9135 | Lack of water (hydro) | External | Economic | D1 | Forced - Immediate | 2017 | Hydro | WA | 500 | Pumped Storage/Hydro | NPCC | Summer | 70.56 | 2.94 | 1 | 1 | 9135-Lack of water (hydro) | D1-Forced - Immediate | 500-Pumped Storage/Hydro
9135 | Lack of water (hydro) | External | Economic | D1 | Forced - Immediate | 2017 | Hydro | WA | 500 | Pumped Storage/Hydro | NPCC | Summer | 90.72 | 3.78 | 1 | 1 | 9135-Lack of water (hydro) | D1-Forced - Immediate | 500-Pumped Storage/Hydro
9135 | Lack of water (hydro) | External | Economic | D1 | Forced - Immediate | 2017 | Hydro | WA | 500 | Pumped Storage/Hydro | NPCC | Summer | 95.76 | 3.99 | 1 | 1 | 9135-Lack of water (hydro) | D1-Forced - Immediate | 500-Pumped Storage/Hydro
9135 | Lack of water (hydro) | External | Economic | D1 | Forced - Immediate | 2017 | Hydro | WA | 500 | Pumped Storage/Hydro | NPCC | Summer | 113.52 | 4.73 | 1 | 1 | 9135-Lack of water (hydro) | D1-Forced - Immediate | 500-Pumped Storage/Hydro
9135 | Lack of water (hydro) | External | Economic | D1 | Forced - Immediate | 2017 | Hydro | WA | 500 | Pumped Storage/Hydro | NPCC | Summer | 120.24 | 5.01 | 1 | 1 | 9135-Lack of water (hydro) | D1-Forced - Immediate | 500-Pumped Storage/Hydro
9135 | Lack of water (hydro) | External | Economic | D1 | Forced - Immediate | 2017 | Hydro | WA | 500 | Pumped Storage/Hydro | NPCC | Summer | 125.28 | 5.22 | 1 | 1 | 9135-Lack of water (hydro) | D1-Forced - Immediate | 500-Pumped Storage/Hydro
9135 | Lack of water (hydro) | External | Economic | D1 | Forced - Immediate | 2017 | Hydro | WA | 500 | Pumped Storage/Hydro | NPCC | Summer | 137.28 | 5.72 | 1 | 1 | 9135-Lack of water (hydro) | D1-Forced - Immediate | 500-Pumped Storage/Hydro
9135 | Lack of water (hydro) | External | Economic | D1 | Forced - Immediate | 2017 | Hydro | WA | 500 | Pumped Storage/Hydro | NPCC | Summer | 139.2 | 5.8 | 1 | 1 | 9135-Lack of water (hydro) | D1-Forced - Immediate | 500-Pumped Storage/Hydro
9135 | Lack of water (hydro) | External | Economic | D1 | Forced - Immediate | 2017 | Hydro | WA | 500 | Pumped Storage/Hydro | NPCC | Summer | 142.32 | 5.93 | 1 | 1 | 9135-Lack of water (hydro) | D1-Forced - Immediate | 500-Pumped Storage/Hydro
9135 | Lack of water (hydro) | External | Economic | D1 | Forced - Immediate | 2017 | Hydro | WA | 500 | Pumped Storage/Hydro | NPCC | Summer | 148.0867 | 22.9 | 1 | 1 | 9135-Lack of water (hydro) | D1-Forced - Immediate | 500-Pumped Storage/Hydro
9135 | Lack of water (hydro) | External | Economic | D1 | Forced - Immediate | 2017 | Hydro | WA | 500 | Pumped Storage/Hydro | NPCC | Summer | 148.56 | 6.19 | 1 | 1 | 9135-Lack of water (hydro) | D1-Forced - Immediate | 500-Pumped Storage/Hydro
9135 | Lack of water (hydro) | External | Economic | D1 | Forced - Immediate | 2017 | Hydro | WA | 500 | Pumped Storage/Hydro | NPCC | Summer | 156.48 | 6.52 | 1 | 1 | 9135-Lack of water (hydro) | D1-Forced - Immediate | 500-Pumped Storage/Hydro
9135 | Lack of water (hydro) | External | Economic | D1 | Forced - Immediate | 2017 | Hydro | WA | 500 | Pumped Storage/Hydro | NPCC | Summer | 161.04 | 6.71 | 1 | 1 | 9135-Lack of water (hydro) | D1-Forced - Immediate | 500-Pumped Storage/Hydro
9135 | Lack of water (hydro) | External | Economic | D1 | Forced - Immediate | 2017 | Hydro | WA | 500 | Pumped Storage/Hydro | NPCC | Summer | 162.24 | 6.76 | 1 | 1 | 9135-Lack of water (hydro) | D1-Forced - Immediate | 500-Pumped Storage/Hydro
9135 | Lack of water (hydro) | External | Economic | D1 | Forced - Immediate | 2017 | Hydro | WA | 500 | Pumped Storage/Hydro | NPCC | Summer | 168.48 | 7.02 | 2 | 2 | 9135-Lack of water (hydro) | D1-Forced - Immediate | 500-Pumped Storage/Hydro
9135 | Lack of water (hydro) | External | Economic | D1 | Forced - Immediate | 2017 | Hydro | WA | 500 | Pumped Storage/Hydro | NPCC | Summer | 182.64 | 7.61 | 1 | 1 | 9135-Lack of water (hydro) | D1-Forced - Immediate | 500-Pumped Storage/Hydro
9135 | Lack of water (hydro) | External | Economic | D1 | Forced - Immediate | 2017 | Hydro | WA | 500 | Pumped Storage/Hydro | NPCC | Summer | 191.52 | 7.98 | 1 | 2 | 9135-Lack of water (hydro) | D1-Forced - Immediate | 500-Pumped Storage/Hydro
9135 | Lack of water (hydro) | External | Economic | D1 | Forced - Immediate | 2017 | Hydro | WA | 500 | Pumped Storage/Hydro | NPCC | Summer | 209.76 | 8.74 | 2 | 2 | 9135-Lack of water (hydro) | D1-Forced - Immediate | 500-Pumped Storage/Hydro
9135 | Lack of water (hydro) | External | Economic | D1 | Forced - Immediate | 2017 | Hydro | WA | 500 | Pumped Storage/Hydro | NPCC | Summer | 214.32 | 8.93 | 1 | 1 | 9135-Lack of water (hydro) | D1-Forced - Immediate | 500-Pumped Storage/Hydro
9135 | Lack of water (hydro) | External | Economic | D1 | Forced - Immediate | 2017 | Hydro | WA | 500 | Pumped Storage/Hydro | NPCC | Summer | 217.2 | 9.05 | 1 | 1 | 9135-Lack of water (hydro) | D1-Forced - Immediate | 500-Pumped Storage/Hydro
9135 | Lack of water (hydro) | External | Economic | D1 | Forced - Immediate | 2017 | Hydro | WA | 500 | Pumped Storage/Hydro | NPCC | Summer | 223.44 | 9.31 | 1 | 1 | 9135-Lack of water (hydro) | D1-Forced - Immediate | 500-Pumped Storage/Hydro
9135 | Lack of water (hydro) | External | Economic | D1 | Forced - Immediate | 2017 | Hydro | WA | 500 | Pumped Storage/Hydro | NPCC | Summer | 234.24 | 9.76 | 1 | 1 | 9135-Lack of water (hydro) | D1-Forced - Immediate | 500-Pumped Storage/Hydro
9135 | Lack of water (hydro) | External | Economic | D1 | Forced - Immediate | 2017 | Hydro | WA | 500 | Pumped Storage/Hydro | NPCC | Summer | 247.44 | 10.31 | 1 | 1 | 9135-Lack of water (hydro) | D1-Forced - Immediate | 500-Pumped Storage/Hydro
9135 | Lack of water (hydro) | External | Economic | D1 | Forced - Immediate | 2017 | Hydro | WA | 500 | Pumped Storage/Hydro | NPCC | Summer | 248.16 | 10.34 | 1 | 1 | 9135-Lack of water (hydro) | D1-Forced - Immediate | 500-Pumped Storage/Hydro
9135 | Lack of water (hydro) | External | Economic | D1 | Forced - Immediate | 2017 | Hydro | WA | 500 | Pumped Storage/Hydro | NPCC | Summer | 248.4 | 10.35 | 1 | 1 | 9135-Lack of water (hydro) | D1-Forced - Immediate | 500-Pumped Storage/Hydro
9135 | Lack of water (hydro) | External | Economic | D1 | Forced - Immediate | 2017 | Hydro | WA | 500 | Pumped Storage/Hydro | NPCC | Summer | 269.04 | 11.21 | 1 | 1 | 9135-Lack of water (hydro) | D1-Forced - Immediate | 500-Pumped Storage/Hydro
9135 | Lack of water (hydro) | External | Economic | D1 | Forced - Immediate | 2017 | Hydro | WA | 500 | Pumped Storage/Hydro | NPCC | Summer | 275.04 | 11.46 | 1 | 1 | 9135-Lack of water (hydro) | D1-Forced - Immediate | 500-Pumped Storage/Hydro
9135 | Lack of water (hydro) | External | Economic | D1 | Forced - Immediate | 2017 | Hydro | WA | 500 | Pumped Storage/Hydro | NPCC | Summer | 280.08 | 11.67 | 2 | 2 | 9135-Lack of water (hydro) | D1-Forced - Immediate | 500-Pumped Storage/Hydro
9135 | Lack of water (hydro) | External | Economic | D1 | Forced - Immediate | 2017 | Hydro | WA | 500 | Pumped Storage/Hydro | NPCC | Summer | 283.44 | 11.81 | 1 | 1 | 9135-Lack of water (hydro) | D1-Forced - Immediate | 500-Pumped Storage/Hydro
9135 | Lack of water (hydro) | External | Economic | D1 | Forced - Immediate | 2017 | Hydro | WA | 500 | Pumped Storage/Hydro | NPCC | Summer | 291.12 | 12.13 | 1 | 1 | 9135-Lack of water (hydro) | D1-Forced - Immediate | 500-Pumped Storage/Hydro
9135 | Lack of water (hydro) | External | Economic | D1 | Forced - Immediate | 2017 | Hydro | WA | 500 | Pumped Storage/Hydro | NPCC | Summer | 294.96 | 12.29 | 2 | 2 | 9135-Lack of water (hydro) | D1-Forced - Immediate | 500-Pumped Storage/Hydro
9135 | Lack of water (hydro) | External | Economic | D1 | Forced - Immediate | 2017 | Hydro | WA | 500 | Pumped Storage/Hydro | NPCC | Summer | 312.24 | 13.01 | 1 | 1 | 9135-Lack of water (hydro) | D1-Forced - Immediate | 500-Pumped Storage/Hydro
9135 | Lack of water (hydro) | External | Economic | D1 | Forced - Immediate | 2017 | Hydro | WA | 500 | Pumped Storage/Hydro | NPCC | Summer | 318.24 | 13.26 | 2 | 4 | 9135-Lack of water (hydro) | D1-Forced - Immediate | 500-Pumped Storage/Hydro
9135 | Lack of water (hydro) | External | Economic | D1 | Forced - Immediate | 2017 | Hydro | WA | 500 | Pumped Storage/Hydro | NPCC | Summer | 318.72 | 13.28 | 1 | 1 | 9135-Lack of water (hydro) | D1-Forced - Immediate | 500-Pumped Storage/Hydro
9135 | Lack of water (hydro) | External | Economic | D1 | Forced - Immediate | 2017 | Hydro | WA | 500 | Pumped Storage/Hydro | NPCC | Summer | 319.2 | 13.3 | 1 | 1 | 9135-Lack of water (hydro) | D1-Forced - Immediate | 500-Pumped Storage/Hydro
9135 | Lack of water (hydro) | External | Economic | D1 | Forced - Immediate | 2017 | Hydro | WA | 500 | Pumped Storage/Hydro | NPCC | Summer | 322.8 | 13.45 | 1 | 1 | 9135-Lack of water (hydro) | D1-Forced - Immediate | 500-Pumped Storage/Hydro
9135 | Lack of water (hydro) | External | Economic | D1 | Forced - Immediate | 2017 | Hydro | WA | 500 | Pumped Storage/Hydro | NPCC | Summer | 324 | 13.5 | 1 | 1 | 9135-Lack of water (hydro) | D1-Forced - Immediate | 500-Pumped Storage/Hydro
9135 | Lack of water (hydro) | External | Economic | D1 | Forced - Immediate | 2017 | Hydro | WA | 500 | Pumped Storage/Hydro | NPCC | Summer | 331.44 | 13.81 | 1 | 1 | 9135-Lack of water (hydro) | D1-Forced - Immediate | 500-Pumped Storage/Hydro
9135 | Lack of water (hydro) | External | Economic | D1 | Forced - Immediate | 2017 | Hydro | WA | 500 | Pumped Storage/Hydro | NPCC | Summer | 347.28 | 14.47 | 1 | 1 | 9135-Lack of water (hydro) | D1-Forced - Immediate | 500-Pumped Storage/Hydro
9135 | Lack of water (hydro) | External | Economic | D1 | Forced - Immediate | 2017 | Hydro | WA | 500 | Pumped Storage/Hydro | NPCC | Summer | 354.48 | 14.77 | 1 | 1 | 9135-Lack of water (hydro) | D1-Forced - Immediate | 500-Pumped Storage/Hydro
9135 | Lack of water (hydro) | External | Economic | D1 | Forced - Immediate | 2017 | Hydro | WA | 500 | Pumped Storage/Hydro | NPCC | Summer | 375.84 | 15.66 | 1 | 1 | 9135-Lack of water (hydro) | D1-Forced - Immediate | 500-Pumped Storage/Hydro
9135 | Lack of water (hydro) | External | Economic | D1 | Forced - Immediate | 2017 | Hydro | WA | 500 | Pumped Storage/Hydro | NPCC | Summer | 392.16 | 16.34 | 1 | 1 | 9135-Lack of water (hydro) | D1-Forced - Immediate | 500-Pumped Storage/Hydro
9135 | Lack of water (hydro) | External | Economic | D1 | Forced - Immediate | 2017 | Hydro | WA | 500 | Pumped Storage/Hydro | NPCC | Summer | 392.64 | 16.36 | 1 | 1 | 9135-Lack of water (hydro) | D1-Forced - Immediate | 500-Pumped Storage/Hydro
9135 | Lack of water (hydro) | External | Economic | D1 | Forced - Immediate | 2017 | Hydro | WA | 500 | Pumped Storage/Hydro | NPCC | Summer | 395.52 | 16.48 | 1 | 2 | 9135-Lack of water (hydro) | D1-Forced - Immediate | 500-Pumped Storage/Hydro
9135 | Lack of water (hydro) | External | Economic | D1 | Forced - Immediate | 2017 | Hydro | WA | 500 | Pumped Storage/Hydro | NPCC | Summer | 396.72 | 16.53 | 2 | 2 | 9135-Lack of water (hydro) | D1-Forced - Immediate | 500-Pumped Storage/Hydro
9135 | Lack of water (hydro) | External | Economic | D1 | Forced - Immediate | 2017 | Hydro | WA | 500 | Pumped Storage/Hydro | NPCC | Summer | 409.92 | 17.08 | 1 | 1 | 9135-Lack of water (hydro) | D1-Forced - Immediate | 500-Pumped Storage/Hydro
9135 | Lack of water (hydro) | External | Economic | D1 | Forced - Immediate | 2017 | Hydro | WA | 500 | Pumped Storage/Hydro | NPCC | Summer | 426.48 | 17.77 | 1 | 1 | 9135-Lack of water (hydro) | D1-Forced - Immediate | 500-Pumped Storage/Hydro
9135 | Lack of water (hydro) | External | Economic | D1 | Forced - Immediate | 2017 | Hydro | WA | 500 | Pumped Storage/Hydro | NPCC | Summer | 428.4 | 17.85 | 1 | 1 | 9135-Lack of water (hydro) | D1-Forced - Immediate | 500-Pumped Storage/Hydro
9135 | Lack of water (hydro) | External | Economic | D1 | Forced - Immediate | 2017 | Hydro | WA | 500 | Pumped Storage/Hydro | NPCC | Summer | 434.64 | 18.11 | 1 | 1 | 9135-Lack of water (hydro) | D1-Forced - Immediate | 500-Pumped Storage/Hydro
9135 | Lack of water (hydro) | External | Economic | D1 | Forced - Immediate | 2017 | Hydro | WA | 500 | Pumped Storage/Hydro | NPCC | Summer | 437.28 | 18.22 | 1 | 1 | 9135-Lack of water (hydro) | D1-Forced - Immediate | 500-Pumped Storage/Hydro
9135 | Lack of water (hydro) | External | Economic | D1 | Forced - Immediate | 2017 | Hydro | WA | 500 | Pumped Storage/Hydro | NPCC | Summer | 441.36 | 18.39 | 1 | 1 | 9135-Lack of water (hydro) | D1-Forced - Immediate | 500-Pumped Storage/Hydro
9135 | Lack of water (hydro) | External | Economic | D1 | Forced - Immediate | 2017 | Hydro | WA | 500 | Pumped Storage/Hydro | NPCC | Summer | 457.68 | 19.07 | 1 | 1 | 9135-Lack of water (hydro) | D1-Forced - Immediate | 500-Pumped Storage/Hydro
9135 | Lack of water (hydro) | External | Economic | D1 | Forced - Immediate | 2017 | Hydro | WA | 500 | Pumped Storage/Hydro | NPCC | Summer | 478.32 | 19.93 | 1 | 1 | 9135-Lack of water (hydro) | D1-Forced - Immediate | 500-Pumped Storage/Hydro
9135 | Lack of water (hydro) | External | Economic | D1 | Forced - Immediate | 2017 | Hydro | WA | 500 | Pumped Storage/Hydro | NPCC | Summer | 486.24 | 20.26 | 1 | 1 | 9135-Lack of water (hydro) | D1-Forced - Immediate | 500-Pumped Storage/Hydro
9135 | Lack of water (hydro) | External | Economic | D1 | Forced - Immediate | 2017 | Hydro | WA | 500 | Pumped Storage/Hydro | NPCC | Summer | 488.16 | 20.34 | 1 | 1 | 9135-Lack of water (hydro) | D1-Forced - Immediate | 500-Pumped Storage/Hydro
9135 | Lack of water (hydro) | External | Economic | D1 | Forced - Immediate | 2017 | Hydro | WA | 500 | Pumped Storage/Hydro | NPCC | Summer | 489.84 | 20.41 | 1 | 3 | 9135-Lack of water (hydro) | D1-Forced - Immediate | 500-Pumped Storage/Hydro
9135 | Lack of water (hydro) | External | Economic | D1 | Forced - Immediate | 2017 | Hydro | WA | 500 | Pumped Storage/Hydro | NPCC | Summer | 493.44 | 20.56 | 1 | 2 | 9135-Lack of water (hydro) | D1-Forced - Immediate | 500-Pumped Storage/Hydro
9135 | Lack of water (hydro) | External | Economic | D1 | Forced - Immediate | 2017 | Hydro | WA | 500 | Pumped Storage/Hydro | NPCC | Summer | 494.64 | 20.61 | 1 | 1 | 9135-Lack of water (hydro) | D1-Forced - Immediate | 500-Pumped Storage/Hydro
9135 | Lack of water (hydro) | External | Economic | D1 | Forced - Immediate | 2017 | Hydro | WA | 500 | Pumped Storage/Hydro | NPCC | Summer | 496.32 | 20.68 | 1 | 1 | 9135-Lack of water (hydro) | D1-Forced - Immediate | 500-Pumped Storage/Hydro
9135 | Lack of water (hydro) | External | Economic | D1 | Forced - Immediate | 2017 | Hydro | WA | 500 | Pumped Storage/Hydro | NPCC | Summer | 502.08 | 20.92 | 1 | 1 | 9135-Lack of water (hydro) | D1-Forced - Immediate | 500-Pumped Storage/Hydro
9135 | Lack of water (hydro) | External | Economic | D1 | Forced - Immediate | 2017 | Hydro | WA | 500 | Pumped Storage/Hydro | NPCC | Summer | 555.12 | 23.13 | 1 | 1 | 9135-Lack of water (hydro) | D1-Forced - Immediate | 500-Pumped Storage/Hydro
9135 | Lack of water (hydro) | External | Economic | D1 | Forced - Immediate | 2017 | Hydro | WA | 500 | Pumped Storage/Hydro | NPCC | Summer | 580.8 | 24.2 | 1 | 1 | 9135-Lack of water (hydro) | D1-Forced - Immediate | 500-Pumped Storage/Hydro
9135 | Lack of water (hydro) | External | Economic | D1 | Forced - Immediate | 2017 | Hydro | WA | 500 | Pumped Storage/Hydro | NPCC | Summer | 603.6 | 25.15 | 1 | 1 | 9135-Lack of water (hydro) | D1-Forced - Immediate | 500-Pumped Storage/Hydro
9135 | Lack of water (hydro) | External | Economic | D1 | Forced - Immediate | 2017 | Hydro | WA | 500 | Pumped Storage/Hydro | NPCC | Summer | 663.12 | 27.63 | 1 | 1 | 9135-Lack of water (hydro) | D1-Forced - Immediate | 500-Pumped Storage/Hydro
9135 | Lack of water (hydro) | External | Economic | D1 | Forced - Immediate | 2017 | Hydro | WA | 500 | Pumped Storage/Hydro | NPCC | Summer | 682.08 | 28.42 | 1 | 1 | 9135-Lack of water (hydro) | D1-Forced - Immediate | 500-Pumped Storage/Hydro
9135 | Lack of water (hydro) | External | Economic | D1 | Forced - Immediate | 2017 | Hydro | WA | 500 | Pumped Storage/Hydro | NPCC | Summer | 705.6 | 29.4 | 1 | 1 | 9135-Lack of water (hydro) | D1-Forced - Immediate | 500-Pumped Storage/Hydro
9135 | Lack of water (hydro) | External | Economic | D1 | Forced - Immediate | 2017 | Hydro | WA | 500 | Pumped Storage/Hydro | RFC | Summer | 707 | 7 | 1 | 1 | 9135-Lack of water (hydro) | D1-Forced - Immediate | 500-Pumped Storage/Hydro
9135 | Lack of water (hydro) | External | Economic | D1 | Forced - Immediate | 2017 | Hydro | WA | 500 | Pumped Storage/Hydro | NPCC | Summer | 781.2 | 32.55 | 1 | 1 | 9135-Lack of water (hydro) | D1-Forced - Immediate | 500-Pumped Storage/Hydro
9135 | Lack of water (hydro) | External | Economic | D1 | Forced - Immediate | 2017 | Hydro | WA | 500 | Pumped Storage/Hydro | NPCC | Summer | 813.84 | 33.91 | 1 | 1 | 9135-Lack of water (hydro) | D1-Forced - Immediate | 500-Pumped Storage/Hydro
9135 | Lack of water (hydro) | External | Economic | D1 | Forced - Immediate | 2017 | Hydro | WA | 500 | Pumped Storage/Hydro | NPCC | Winter | 17.76 | 0.74 | 1 | 1 | 9135-Lack of water (hydro) | D1-Forced - Immediate | 500-Pumped Storage/Hydro
9135 | Lack of water (hydro) | External | Economic | D1 | Forced - Immediate | 2017 | Hydro | WA | 500 | Pumped Storage/Hydro | NPCC | Winter | 19.68 | 0.82 | 1 | 1 | 9135-Lack of water (hydro) | D1-Forced - Immediate | 500-Pumped Storage/Hydro
9135 | Lack of water (hydro) | External | Economic | D1 | Forced - Immediate | 2017 | Hydro | WA | 500 | Pumped Storage/Hydro | NPCC | Winter | 23.65 | 21.5 | 1 | 1 | 9135-Lack of water (hydro) | D1-Forced - Immediate | 500-Pumped Storage/Hydro
9135 | Lack of water (hydro) | External | Economic | D1 | Forced - Immediate | 2017 | Hydro | WA | 500 | Pumped Storage/Hydro | NPCC | Winter | 43.44 | 1.81 | 1 | 1 | 9135-Lack of water (hydro) | D1-Forced - Immediate | 500-Pumped Storage/Hydro
9135 | Lack of water (hydro) | External | Economic | D1 | Forced - Immediate | 2017 | Hydro | WA | 500 | Pumped Storage/Hydro | NPCC | Winter | 48.48 | 2.02 | 1 | 4 | 9135-Lack of water (hydro) | D1-Forced - Immediate | 500-Pumped Storage/Hydro
9135 | Lack of water (hydro) | External | Economic | D1 | Forced - Immediate | 2017 | Hydro | WA | 500 | Pumped Storage/Hydro | NPCC | Winter | 80.64 | 3.36 | 1 | 1 | 9135-Lack of water (hydro) | D1-Forced - Immediate | 500-Pumped Storage/Hydro
9135 | Lack of water (hydro) | External | Economic | D1 | Forced - Immediate | 2017 | Hydro | WA | 500 | Pumped Storage/Hydro | NPCC | Winter | 156.24 | 6.51 | 1 | 1 | 9135-Lack of water (hydro) | D1-Forced - Immediate | 500-Pumped Storage/Hydro
9135 | Lack of water (hydro) | External | Economic | D1 | Forced - Immediate | 2017 | Hydro | WA | 500 | Pumped Storage/Hydro | NPCC | Winter | 163.68 | 6.82 | 1 | 1 | 9135-Lack of water (hydro) | D1-Forced - Immediate | 500-Pumped Storage/Hydro
9135 | Lack of water (hydro) | External | Economic | D1 | Forced - Immediate | 2017 | Hydro | WA | 500 | Pumped Storage/Hydro | NPCC | Winter | 166.8 | 6.95 | 2 | 4 | 9135-Lack of water (hydro) | D1-Forced - Immediate | 500-Pumped Storage/Hydro
9135 | Lack of water (hydro) | External | Economic | D1 | Forced - Immediate | 2017 | Hydro | WA | 500 | Pumped Storage/Hydro | NPCC | Winter | 168.72 | 7.03 | 1 | 2 | 9135-Lack of water (hydro) | D1-Forced - Immediate | 500-Pumped Storage/Hydro
9135 | Lack of water (hydro) | External | Economic | D1 | Forced - Immediate | 2017 | Hydro | WA | 500 | Pumped Storage/Hydro | NPCC | Winter | 170.64 | 7.11 | 2 | 2 | 9135-Lack of water (hydro) | D1-Forced - Immediate | 500-Pumped Storage/Hydro
9135 | Lack of water (hydro) | External | Economic | D1 | Forced - Immediate | 2017 | Hydro | WA | 500 | Pumped Storage/Hydro | NPCC | Winter | 177.6 | 7.4 | 1 | 1 | 9135-Lack of water (hydro) | D1-Forced - Immediate | 500-Pumped Storage/Hydro
9135 | Lack of water (hydro) | External | Economic | D1 | Forced - Immediate | 2017 | Hydro | WA | 500 | Pumped Storage/Hydro | NPCC | Winter | 177.84 | 7.41 | 1 | 1 | 9135-Lack of water (hydro) | D1-Forced - Immediate | 500-Pumped Storage/Hydro
9135 | Lack of water (hydro) | External | Economic | D1 | Forced - Immediate | 2017 | Hydro | WA | 500 | Pumped Storage/Hydro | NPCC | Winter | 180.24 | 7.51 | 1 | 1 | 9135-Lack of water (hydro) | D1-Forced - Immediate | 500-Pumped Storage/Hydro
9135 | Lack of water (hydro) | External | Economic | D1 | Forced - Immediate | 2017 | Hydro | WA | 500 | Pumped Storage/Hydro | NPCC | Winter | 183.36 | 7.64 | 2 | 2 | 9135-Lack of water (hydro) | D1-Forced - Immediate | 500-Pumped Storage/Hydro
9135 | Lack of water (hydro) | External | Economic | D1 | Forced - Immediate | 2017 | Hydro | WA | 500 | Pumped Storage/Hydro | NPCC | Winter | 189.36 | 7.89 | 1 | 1 | 9135-Lack of water (hydro) | D1-Forced - Immediate | 500-Pumped Storage/Hydro
9135 | Lack of water (hydro) | External | Economic | D1 | Forced - Immediate | 2017 | Hydro | WA | 500 | Pumped Storage/Hydro | NPCC | Winter | 191.52 | 7.98 | 1 | 1 | 9135-Lack of water (hydro) | D1-Forced - Immediate | 500-Pumped Storage/Hydro
9135 | Lack of water (hydro) | External | Economic | D1 | Forced - Immediate | 2017 | Hydro | WA | 500 | Pumped Storage/Hydro | NPCC | Winter | 196.8 | 8.2 | 1 | 1 | 9135-Lack of water (hydro) | D1-Forced - Immediate | 500-Pumped Storage/Hydro
9135 | Lack of water (hydro) | External | Economic | D1 | Forced - Immediate | 2017 | Hydro | WA | 500 | Pumped Storage/Hydro | NPCC | Winter | 207.12 | 8.63 | 1 | 1 | 9135-Lack of water (hydro) | D1-Forced - Immediate | 500-Pumped Storage/Hydro
9135 | Lack of water (hydro) | External | Economic | D1 | Forced - Immediate | 2017 | Hydro | WA | 500 | Pumped Storage/Hydro | NPCC | Winter | 218.16 | 9.09 | 1 | 1 | 9135-Lack of water (hydro) | D1-Forced - Immediate | 500-Pumped Storage/Hydro
9135 | Lack of water (hydro) | External | Economic | D1 | Forced - Immediate | 2017 | Hydro | WA | 500 | Pumped Storage/Hydro | NPCC | Winter | 219.12 | 9.13 | 1 | 2 | 9135-Lack of water (hydro) | D1-Forced - Immediate | 500-Pumped Storage/Hydro
9135 | Lack of water (hydro) | External | Economic | D1 | Forced - Immediate | 2017 | Hydro | WA | 500 | Pumped Storage/Hydro | NPCC | Winter | 221.76 | 9.24 | 1 | 1 | 9135-Lack of water (hydro) | D1-Forced - Immediate | 500-Pumped Storage/Hydro
9135 | Lack of water (hydro) | External | Economic | D1 | Forced - Immediate | 2017 | Hydro | WA | 500 | Pumped Storage/Hydro | NPCC | Winter | 222 | 9.25 | 2 | 2 | 9135-Lack of water (hydro) | D1-Forced - Immediate | 500-Pumped Storage/Hydro
9135 | Lack of water (hydro) | External | Economic | D1 | Forced - Immediate | 2017 | Hydro | WA | 500 | Pumped Storage/Hydro | NPCC | Winter | 222.24 | 9.26 | 1 | 1 | 9135-Lack of water (hydro) | D1-Forced - Immediate | 500-Pumped Storage/Hydro
9135 | Lack of water (hydro) | External | Economic | D1 | Forced - Immediate | 2017 | Hydro | WA | 500 | Pumped Storage/Hydro | NPCC | Winter | 224.88 | 9.37 | 1 | 1 | 9135-Lack of water (hydro) | D1-Forced - Immediate | 500-Pumped Storage/Hydro
9135 | Lack of water (hydro) | External | Economic | D1 | Forced - Immediate | 2017 | Hydro | WA | 500 | Pumped Storage/Hydro | NPCC | Winter | 225.12 | 9.38 | 1 | 1 | 9135-Lack of water (hydro) | D1-Forced - Immediate | 500-Pumped Storage/Hydro
9135 | Lack of water (hydro) | External | Economic | D1 | Forced - Immediate | 2017 | Hydro | WA | 500 | Pumped Storage/Hydro | NPCC | Winter | 227.04 | 9.46 | 2 | 2 | 9135-Lack of water (hydro) | D1-Forced - Immediate | 500-Pumped Storage/Hydro
9135 | Lack of water (hydro) | External | Economic | D1 | Forced - Immediate | 2017 | Hydro | WA | 500 | Pumped Storage/Hydro | NPCC | Winter | 231.36 | 9.64 | 1 | 1 | 9135-Lack of water (hydro) | D1-Forced - Immediate | 500-Pumped Storage/Hydro
9135 | Lack of water (hydro) | External | Economic | D1 | Forced - Immediate | 2017 | Hydro | WA | 500 | Pumped Storage/Hydro | NPCC | Winter | 242.16 | 10.09 | 2 | 2 | 9135-Lack of water (hydro) | D1-Forced - Immediate | 500-Pumped Storage/Hydro
9135 | Lack of water (hydro) | External | Economic | D1 | Forced - Immediate | 2017 | Hydro | WA | 500 | Pumped Storage/Hydro | NPCC | Winter | 244.08 | 10.17 | 1 | 1 | 9135-Lack of water (hydro) | D1-Forced - Immediate | 500-Pumped Storage/Hydro
9135 | Lack of water (hydro) | External | Economic | D1 | Forced - Immediate | 2017 | Hydro | WA | 500 | Pumped Storage/Hydro | NPCC | Winter | 245.76 | 10.24 | 1 | 1 | 9135-Lack of water (hydro) | D1-Forced - Immediate | 500-Pumped Storage/Hydro
9135 | Lack of water (hydro) | External | Economic | D1 | Forced - Immediate | 2017 | Hydro | WA | 500 | Pumped Storage/Hydro | NPCC | Winter | 260.4 | 10.85 | 1 | 1 | 9135-Lack of water (hydro) | D1-Forced - Immediate | 500-Pumped Storage/Hydro
9135 | Lack of water (hydro) | External | Economic | D1 | Forced - Immediate | 2017 | Hydro | WA | 500 | Pumped Storage/Hydro | NPCC | Winter | 263.28 | 10.97 | 1 | 1 | 9135-Lack of water (hydro) | D1-Forced - Immediate | 500-Pumped Storage/Hydro
9135 | Lack of water (hydro) | External | Economic | D1 | Forced - Immediate | 2017 | Hydro | WA | 500 | Pumped Storage/Hydro | NPCC | Winter | 263.52 | 10.98 | 1 | 1 | 9135-Lack of water (hydro) | D1-Forced - Immediate | 500-Pumped Storage/Hydro
9135 | Lack of water (hydro) | External | Economic | D1 | Forced - Immediate | 2017 | Hydro | WA | 500 | Pumped Storage/Hydro | NPCC | Winter | 267.36 | 11.14 | 1 | 1 | 9135-Lack of water (hydro) | D1-Forced - Immediate | 500-Pumped Storage/Hydro
9135 | Lack of water (hydro) | External | Economic | D1 | Forced - Immediate | 2017 | Hydro | WA | 500 | Pumped Storage/Hydro | NPCC | Winter | 287.76 | 11.99 | 1 | 1 | 9135-Lack of water (hydro) | D1-Forced - Immediate | 500-Pumped Storage/Hydro
9135 | Lack of water (hydro) | External | Economic | D1 | Forced - Immediate | 2017 | Hydro | WA | 500 | Pumped Storage/Hydro | NPCC | Winter | 288 | 12 | 1 | 1 | 9135-Lack of water (hydro) | D1-Forced - Immediate | 500-Pumped Storage/Hydro
9135 | Lack of water (hydro) | External | Economic | D1 | Forced - Immediate | 2017 | Hydro | WA | 500 | Pumped Storage/Hydro | NPCC | Winter | 289.2 | 12.05 | 1 | 1 | 9135-Lack of water (hydro) | D1-Forced - Immediate | 500-Pumped Storage/Hydro
9135 | Lack of water (hydro) | External | Economic | D1 | Forced - Immediate | 2017 | Hydro | WA | 500 | Pumped Storage/Hydro | NPCC | Winter | 295.68 | 12.32 | 1 | 1 | 9135-Lack of water (hydro) | D1-Forced - Immediate | 500-Pumped Storage/Hydro
9135 | Lack of water (hydro) | External | Economic | D1 | Forced - Immediate | 2017 | Hydro | WA | 500 | Pumped Storage/Hydro | NPCC | Winter | 314.64 | 13.11 | 1 | 1 | 9135-Lack of water (hydro) | D1-Forced - Immediate | 500-Pumped Storage/Hydro
9135 | Lack of water (hydro) | External | Economic | D1 | Forced - Immediate | 2017 | Hydro | WA | 500 | Pumped Storage/Hydro | NPCC | Winter | 320.88 | 13.37 | 1 | 1 | 9135-Lack of water (hydro) | D1-Forced - Immediate | 500-Pumped Storage/Hydro
9135 | Lack of water (hydro) | External | Economic | D1 | Forced - Immediate | 2017 | Hydro | WA | 500 | Pumped Storage/Hydro | NPCC | Winter | 337.2 | 14.05 | 1 | 1 | 9135-Lack of water (hydro) | D1-Forced - Immediate | 500-Pumped Storage/Hydro
9135 | Lack of water (hydro) | External | Economic | D1 | Forced - Immediate | 2017 | Hydro | WA | 500 | Pumped Storage/Hydro | NPCC | Winter | 351.84 | 14.66 | 1 | 1 | 9135-Lack of water (hydro) | D1-Forced - Immediate | 500-Pumped Storage/Hydro
9135 | Lack of water (hydro) | External | Economic | D1 | Forced - Immediate | 2017 | Hydro | WA | 500 | Pumped Storage/Hydro | NPCC | Winter | 353.28 | 14.72 | 1 | 1 | 9135-Lack of water (hydro) | D1-Forced - Immediate | 500-Pumped Storage/Hydro
9135 | Lack of water (hydro) | External | Economic | D1 | Forced - Immediate | 2017 | Hydro | WA | 500 | Pumped Storage/Hydro | NPCC | Winter | 353.52 | 14.73 | 1 | 3 | 9135-Lack of water (hydro) | D1-Forced - Immediate | 500-Pumped Storage/Hydro
9135 | Lack of water (hydro) | External | Economic | D1 | Forced - Immediate | 2017 | Hydro | WA | 500 | Pumped Storage/Hydro | NPCC | Winter | 379.68 | 15.82 | 1 | 1 | 9135-Lack of water (hydro) | D1-Forced - Immediate | 500-Pumped Storage/Hydro
9135 | Lack of water (hydro) | External | Economic | D1 | Forced - Immediate | 2017 | Hydro | WA | 500 | Pumped Storage/Hydro | NPCC | Winter | 405.12 | 16.88 | 1 | 2 | 9135-Lack of water (hydro) | D1-Forced - Immediate | 500-Pumped Storage/Hydro
9135 | Lack of water (hydro) | External | Economic | D1 | Forced - Immediate | 2017 | Hydro | WA | 500 | Pumped Storage/Hydro | NPCC | Winter | 426.72 | 17.78 | 1 | 1 | 9135-Lack of water (hydro) | D1-Forced - Immediate | 500-Pumped Storage/Hydro
9135 | Lack of water (hydro) | External | Economic | D1 | Forced - Immediate | 2017 | Hydro | WA | 500 | Pumped Storage/Hydro | NPCC | Winter | 427.2 | 17.8 | 1 | 1 | 9135-Lack of water (hydro) | D1-Forced - Immediate | 500-Pumped Storage/Hydro
9135 | Lack of water (hydro) | External | Economic | D1 | Forced - Immediate | 2017 | Hydro | WA | 500 | Pumped Storage/Hydro | NPCC | Winter | 431.28 | 17.97 | 1 | 1 | 9135-Lack of water (hydro) | D1-Forced - Immediate | 500-Pumped Storage/Hydro
9135 | Lack of water (hydro) | External | Economic | D1 | Forced - Immediate | 2017 | Hydro | WA | 500 | Pumped Storage/Hydro | NPCC | Winter | 439.92 | 18.33 | 1 | 1 | 9135-Lack of water (hydro) | D1-Forced - Immediate | 500-Pumped Storage/Hydro
9135 | Lack of water (hydro) | External | Economic | D1 | Forced - Immediate | 2017 | Hydro | WA | 500 | Pumped Storage/Hydro | NPCC | Winter | 495.12 | 20.63 | 1 | 1 | 9135-Lack of water (hydro) | D1-Forced - Immediate | 500-Pumped Storage/Hydro
9135 | Lack of water (hydro) | External | Economic | D1 | Forced - Immediate | 2017 | Hydro | WA | 500 | Pumped Storage/Hydro | NPCC | Winter | 582.72 | 24.28 | 1 | 1 | 9135-Lack of water (hydro) | D1-Forced - Immediate | 500-Pumped Storage/Hydro
9135 | Lack of water (hydro) | External | Economic | D1 | Forced - Immediate | 2017 | Hydro | WA | 500 | Pumped Storage/Hydro | NPCC | Winter | 600.96 | 25.04 | 1 | 1 | 9135-Lack of water (hydro) | D1-Forced - Immediate | 500-Pumped Storage/Hydro
9135 | Lack of water (hydro) | External | Economic | D1 | Forced - Immediate | 2017 | Hydro | WA | 500 | Pumped Storage/Hydro | NPCC | Winter | 607.2 | 25.3 | 1 | 1 | 9135-Lack of water (hydro) | D1-Forced - Immediate | 500-Pumped Storage/Hydro
9135 | Lack of water (hydro) | External | Economic | D1 | Forced - Immediate | 2017 | Hydro | WA | 500 | Pumped Storage/Hydro | NPCC | Winter | 735.12 | 30.63 | 1 | 1 | 9135-Lack of water (hydro) | D1-Forced - Immediate | 500-Pumped Storage/Hydro
9135 | Lack of water (hydro) | External | Economic | D1 | Forced - Immediate | 2017 | Hydro | WA | 500 | Pumped Storage/Hydro | NPCC | Winter | 786.24 | 32.76 | 1 | 1 | 9135-Lack of water (hydro) | D1-Forced - Immediate | 500-Pumped Storage/Hydro
9135 | Lack of water (hydro) | External | Economic | D1 | Forced - Immediate | 2017 | Hydro | WA | 500 | Pumped Storage/Hydro | NPCC | Winter | 29564.4 | 4 | 1 | 1 | 9135-Lack of water (hydro) | D1-Forced - Immediate | 500-Pumped Storage/Hydro
9135 | Lack of water (hydro) | External | Economic | U1 | Forced - Immediate | 2017 | Hydro | WA | 500 | Pumped Storage/Hydro | NPCC | Off-Peak | 91 | 60 | 1 | 1 | 9135-Lack of water (hydro) | U1-Forced - Immediate | 500-Pumped Storage/Hydro
9135 | Lack of water (hydro) | External | Economic | U1 | Forced - Immediate | 2017 | Hydro | WA | 500 | Pumped Storage/Hydro | NPCC | Off-Peak | 113 | 60 | 1 | 1 | 9135-Lack of water (hydro) | U1-Forced - Immediate | 500-Pumped Storage/Hydro
9135 | Lack of water (hydro) | External | Economic | U1 | Forced - Immediate | 2017 | Hydro | WA | 500 | Pumped Storage/Hydro | NPCC | Off-Peak | 492 | 60 | 1 | 1 | 9135-Lack of water (hydro) | U1-Forced - Immediate | 500-Pumped Storage/Hydro
9135 | Lack of water (hydro) | External | Economic | U1 | Forced - Immediate | 2017 | Hydro | WA | 500 | Pumped Storage/Hydro | NPCC | Off-Peak | 649.4831 | 293 | 1 | 1 | 9135-Lack of water (hydro) | U1-Forced - Immediate | 500-Pumped Storage/Hydro
9135 | Lack of water (hydro) | External | Economic | U1 | Forced - Immediate | 2017 | Hydro | WA | 500 | Pumped Storage/Hydro | NPCC | Off-Peak | 978 | 60 | 1 | 1 | 9135-Lack of water (hydro) | U1-Forced - Immediate | 500-Pumped Storage/Hydro
9135 | Lack of water (hydro) | External | Economic | U1 | Forced - Immediate | 2017 | Hydro | WA | 500 | Pumped Storage/Hydro | NPCC | Off-Peak | 4087 | 60 | 1 | 1 | 9135-Lack of water (hydro) | U1-Forced - Immediate | 500-Pumped Storage/Hydro
9135 | Lack of water (hydro) | External | Economic | D1 | Forced - Immediate | 2017 | Hydro | WA | 500 | Pumped Storage/Hydro | NPCC | Off-Peak | 3.12 | 0.13 | 1 | 1 | 9135-Lack of water (hydro) | D1-Forced - Immediate | 500-Pumped Storage/Hydro
9135 | Lack of water (hydro) | External | Economic | D1 | Forced - Immediate | 2017 | Hydro | WA | 500 | Pumped Storage/Hydro | NPCC | Off-Peak | 10.08 | 0.42 | 1 | 1 | 9135-Lack of water (hydro) | D1-Forced - Immediate | 500-Pumped Storage/Hydro
9135 | Lack of water (hydro) | External | Economic | D1 | Forced - Immediate | 2017 | Hydro | WA | 500 | Pumped Storage/Hydro | NPCC | Off-Peak | 21.84 | 0.91 | 2 | 2 | 9135-Lack of water (hydro) | D1-Forced - Immediate | 500-Pumped Storage/Hydro
9135 | Lack of water (hydro) | External | Economic | D1 | Forced - Immediate | 2017 | Hydro | WA | 500 | Pumped Storage/Hydro | NPCC | Off-Peak | 22.8 | 0.95 | 1 | 1 | 9135-Lack of water (hydro) | D1-Forced - Immediate | 500-Pumped Storage/Hydro
9135 | Lack of water (hydro) | External | Economic | D1 | Forced - Immediate | 2017 | Hydro | WA | 500 | Pumped Storage/Hydro | RFC | Off-Peak | 24.95 | 3 | 1 | 1 | 9135-Lack of water (hydro) | D1-Forced - Immediate | 500-Pumped Storage/Hydro
9135 | Lack of water (hydro) | External | Economic | D1 | Forced - Immediate | 2017 | Hydro | WA | 500 | Pumped Storage/Hydro | NPCC | Off-Peak | 26.4 | 1.1 | 1 | 1 | 9135-Lack of water (hydro) | D1-Forced - Immediate | 500-Pumped Storage/Hydro
9135 | Lack of water (hydro) | External | Economic | D1 | Forced - Immediate | 2017 | Hydro | WA | 500 | Pumped Storage/Hydro | NPCC | Off-Peak | 30 | 1.25 | 2 | 2 | 9135-Lack of water (hydro) | D1-Forced - Immediate | 500-Pumped Storage/Hydro
9135 | Lack of water (hydro) | External | Economic | D1 | Forced - Immediate | 2017 | Hydro | WA | 500 | Pumped Storage/Hydro | NPCC | Off-Peak | 35.52 | 1.48 | 2 | 3 | 9135-Lack of water (hydro) | D1-Forced - Immediate | 500-Pumped Storage/Hydro
9135 | Lack of water (hydro) | External | Economic | D1 | Forced - Immediate | 2017 | Hydro | WA | 500 | Pumped Storage/Hydro | NPCC | Off-Peak | 36.48 | 1.52 | 3 | 4 | 9135-Lack of water (hydro) | D1-Forced - Immediate | 500-Pumped Storage/Hydro
9135 | Lack of water (hydro) | External | Economic | D1 | Forced - Immediate | 2017 | Hydro | WA | 500 | Pumped Storage/Hydro | NPCC | Off-Peak | 52.32 | 2.18 | 1 | 1 | 9135-Lack of water (hydro) | D1-Forced - Immediate | 500-Pumped Storage/Hydro
9135 | Lack of water (hydro) | External | Economic | D1 | Forced - Immediate | 2017 | Hydro | WA | 500 | Pumped Storage/Hydro | NPCC | Off-Peak | 64.56 | 2.69 | 1 | 1 | 9135-Lack of water (hydro) | D1-Forced - Immediate | 500-Pumped Storage/Hydro
9135 | Lack of water (hydro) | External | Economic | D1 | Forced - Immediate | 2017 | Hydro | WA | 500 | Pumped Storage/Hydro | NPCC | Off-Peak | 65.76 | 2.74 | 1 | 1 | 9135-Lack of water (hydro) | D1-Forced - Immediate | 500-Pumped Storage/Hydro
9135 | Lack of water (hydro) | External | Economic | D1 | Forced - Immediate | 2017 | Hydro | WA | 500 | Pumped Storage/Hydro | NPCC | Off-Peak | 72.72 | 3.03 | 1 | 1 | 9135-Lack of water (hydro) | D1-Forced - Immediate | 500-Pumped Storage/Hydro
9135 | Lack of water (hydro) | External | Economic | D1 | Forced - Immediate | 2017 | Hydro | WA | 500 | Pumped Storage/Hydro | NPCC | Off-Peak | 73.68 | 3.07 | 1 | 1 | 9135-Lack of water (hydro) | D1-Forced - Immediate | 500-Pumped Storage/Hydro
9135 | Lack of water (hydro) | External | Economic | D1 | Forced - Immediate | 2017 | Hydro | WA | 500 | Pumped Storage/Hydro | NPCC | Off-Peak | 74.16 | 3.09 | 1 | 1 | 9135-Lack of water (hydro) | D1-Forced - Immediate | 500-Pumped Storage/Hydro
9135 | Lack of water (hydro) | External | Economic | D1 | Forced - Immediate | 2017 | Hydro | WA | 500 | Pumped Storage/Hydro | NPCC | Off-Peak | 74.64 | 3.11 | 2 | 2 | 9135-Lack of water (hydro) | D1-Forced - Immediate | 500-Pumped Storage/Hydro
9135 | Lack of water (hydro) | External | Economic | D1 | Forced - Immediate | 2017 | Hydro | WA | 500 | Pumped Storage/Hydro | NPCC | Off-Peak | 79.2 | 3.3 | 1 | 1 | 9135-Lack of water (hydro) | D1-Forced - Immediate | 500-Pumped Storage/Hydro
9135 | Lack of water (hydro) | External | Economic | D1 | Forced - Immediate | 2017 | Hydro | WA | 500 | Pumped Storage/Hydro | NPCC | Off-Peak | 97.44 | 4.06 | 1 | 1 | 9135-Lack of water (hydro) | D1-Forced - Immediate | 500-Pumped Storage/Hydro
9135 | Lack of water (hydro) | External | Economic | D1 | Forced - Immediate | 2017 | Hydro | WA | 500 | Pumped Storage/Hydro | NPCC | Off-Peak | 99.84 | 4.16 | 1 | 1 | 9135-Lack of water (hydro) | D1-Forced - Immediate | 500-Pumped Storage/Hydro
9135 | Lack of water (hydro) | External | Economic | D1 | Forced - Immediate | 2017 | Hydro | WA | 500 | Pumped Storage/Hydro | NPCC | Off-Peak | 113.52 | 4.73 | 1 | 1 | 9135-Lack of water (hydro) | D1-Forced - Immediate | 500-Pumped Storage/Hydro
9135 | Lack of water (hydro) | External | Economic | D1 | Forced - Immediate | 2017 | Hydro | WA | 500 | Pumped Storage/Hydro | NPCC | Off-Peak | 126.72 | 5.28 | 1 | 1 | 9135-Lack of water (hydro) | D1-Forced - Immediate | 500-Pumped Storage/Hydro
9135 | Lack of water (hydro) | External | Economic | D1 | Forced - Immediate | 2017 | Hydro | WA | 500 | Pumped Storage/Hydro | NPCC | Off-Peak | 139.44 | 5.81 | 1 | 1 | 9135-Lack of water (hydro) | D1-Forced - Immediate | 500-Pumped Storage/Hydro
9135 | Lack of water (hydro) | External | Economic | D1 | Forced - Immediate | 2017 | Hydro | WA | 500 | Pumped Storage/Hydro | NPCC | Off-Peak | 151.92 | 6.33 | 1 | 1 | 9135-Lack of water (hydro) | D1-Forced - Immediate | 500-Pumped Storage/Hydro
9135 | Lack of water (hydro) | External | Economic | D1 | Forced - Immediate | 2017 | Hydro | WA | 500 | Pumped Storage/Hydro | NPCC | Off-Peak | 160.56 | 6.69 | 1 | 1 | 9135-Lack of water (hydro) | D1-Forced - Immediate | 500-Pumped Storage/Hydro
9135 | Lack of water (hydro) | External | Economic | D1 | Forced - Immediate | 2017 | Hydro | WA | 500 | Pumped Storage/Hydro | NPCC | Off-Peak | 168.96 | 7.04 | 1 | 1 | 9135-Lack of water (hydro) | D1-Forced - Immediate | 500-Pumped Storage/Hydro
9135 | Lack of water (hydro) | External | Economic | D1 | Forced - Immediate | 2017 | Hydro | WA | 500 | Pumped Storage/Hydro | NPCC | Off-Peak | 191.52 | 7.98 | 1 | 1 | 9135-Lack of water (hydro) | D1-Forced - Immediate | 500-Pumped Storage/Hydro
9135 | Lack of water (hydro) | External | Economic | D1 | Forced - Immediate | 2017 | Hydro | WA | 500 | Pumped Storage/Hydro | NPCC | Off-Peak | 234.96 | 9.79 | 1 | 1 | 9135-Lack of water (hydro) | D1-Forced - Immediate | 500-Pumped Storage/Hydro
9135 | Lack of water (hydro) | External | Economic | D1 | Forced - Immediate | 2017 | Hydro | WA | 500 | Pumped Storage/Hydro | NPCC | Off-Peak | 248.16 | 10.34 | 1 | 1 | 9135-Lack of water (hydro) | D1-Forced - Immediate | 500-Pumped Storage/Hydro
9135 | Lack of water (hydro) | External | Economic | D1 | Forced - Immediate | 2017 | Hydro | WA | 500 | Pumped Storage/Hydro | NPCC | Off-Peak | 251.04 | 10.46 | 1 | 1 | 9135-Lack of water (hydro) | D1-Forced - Immediate | 500-Pumped Storage/Hydro
9135 | Lack of water (hydro) | External | Economic | D1 | Forced - Immediate | 2017 | Hydro | WA | 500 | Pumped Storage/Hydro | NPCC | Off-Peak | 258.24 | 10.76 | 1 | 1 | 9135-Lack of water (hydro) | D1-Forced - Immediate | 500-Pumped Storage/Hydro
9135 | Lack of water (hydro) | External | Economic | D1 | Forced - Immediate | 2017 | Hydro | WA | 500 | Pumped Storage/Hydro | NPCC | Off-Peak | 263.52 | 10.98 | 1 | 1 | 9135-Lack of water (hydro) | D1-Forced - Immediate | 500-Pumped Storage/Hydro
9135 | Lack of water (hydro) | External | Economic | D1 | Forced - Immediate | 2017 | Hydro | WA | 500 | Pumped Storage/Hydro | NPCC | Off-Peak | 269.04 | 11.21 | 1 | 1 | 9135-Lack of water (hydro) | D1-Forced - Immediate | 500-Pumped Storage/Hydro
9135 | Lack of water (hydro) | External | Economic | D1 | Forced - Immediate | 2017 | Hydro | WA | 500 | Pumped Storage/Hydro | NPCC | Off-Peak | 274.08 | 11.42 | 1 | 1 | 9135-Lack of water (hydro) | D1-Forced - Immediate | 500-Pumped Storage/Hydro
9135 | Lack of water (hydro) | External | Economic | D1 | Forced - Immediate | 2017 | Hydro | WA | 500 | Pumped Storage/Hydro | NPCC | Off-Peak | 280.08 | 11.67 | 1 | 3 | 9135-Lack of water (hydro) | D1-Forced - Immediate | 500-Pumped Storage/Hydro
9135 | Lack of water (hydro) | External | Economic | D1 | Forced - Immediate | 2017 | Hydro | WA | 500 | Pumped Storage/Hydro | NPCC | Off-Peak | 283.44 | 11.81 | 1 | 1 | 9135-Lack of water (hydro) | D1-Forced - Immediate | 500-Pumped Storage/Hydro
9135 | Lack of water (hydro) | External | Economic | D1 | Forced - Immediate | 2017 | Hydro | WA | 500 | Pumped Storage/Hydro | NPCC | Off-Peak | 284.4 | 11.85 | 1 | 1 | 9135-Lack of water (hydro) | D1-Forced - Immediate | 500-Pumped Storage/Hydro
9135 | Lack of water (hydro) | External | Economic | D1 | Forced - Immediate | 2017 | Hydro | WA | 500 | Pumped Storage/Hydro | NPCC | Off-Peak | 302.88 | 12.62 | 1 | 1 | 9135-Lack of water (hydro) | D1-Forced - Immediate | 500-Pumped Storage/Hydro
9135 | Lack of water (hydro) | External | Economic | D1 | Forced - Immediate | 2017 | Hydro | WA | 500 | Pumped Storage/Hydro | NPCC | Off-Peak | 318 | 13.25 | 2 | 2 | 9135-Lack of water (hydro) | D1-Forced - Immediate | 500-Pumped Storage/Hydro
9135 | Lack of water (hydro) | External | Economic | D1 | Forced - Immediate | 2017 | Hydro | WA | 500 | Pumped Storage/Hydro | NPCC | Off-Peak | 322.08 | 13.42 | 2 | 2 | 9135-Lack of water (hydro) | D1-Forced - Immediate | 500-Pumped Storage/Hydro
9135 | Lack of water (hydro) | External | Economic | D1 | Forced - Immediate | 2017 | Hydro | WA | 500 | Pumped Storage/Hydro | NPCC | Off-Peak | 325.92 | 13.58 | 2 | 2 | 9135-Lack of water (hydro) | D1-Forced - Immediate | 500-Pumped Storage/Hydro
9135 | Lack of water (hydro) | External | Economic | D1 | Forced - Immediate | 2017 | Hydro | WA | 500 | Pumped Storage/Hydro | NPCC | Off-Peak | 326.64 | 13.61 | 2 | 3 | 9135-Lack of water (hydro) | D1-Forced - Immediate | 500-Pumped Storage/Hydro
9135 | Lack of water (hydro) | External | Economic | D1 | Forced - Immediate | 2017 | Hydro | WA | 500 | Pumped Storage/Hydro | NPCC | Off-Peak | 327.12 | 13.63 | 1 | 2 | 9135-Lack of water (hydro) | D1-Forced - Immediate | 500-Pumped Storage/Hydro
9135 | Lack of water (hydro) | External | Economic | D1 | Forced - Immediate | 2017 | Hydro | WA | 500 | Pumped Storage/Hydro | NPCC | Off-Peak | 330.24 | 13.76 | 2 | 2 | 9135-Lack of water (hydro) | D1-Forced - Immediate | 500-Pumped Storage/Hydro
9135 | Lack of water (hydro) | External | Economic | D1 | Forced - Immediate | 2017 | Hydro | WA | 500 | Pumped Storage/Hydro | NPCC | Off-Peak | 332.64 | 13.86 | 1 | 1 | 9135-Lack of water (hydro) | D1-Forced - Immediate | 500-Pumped Storage/Hydro
9135 | Lack of water (hydro) | External | Economic | D1 | Forced - Immediate | 2017 | Hydro | WA | 500 | Pumped Storage/Hydro | NPCC | Off-Peak | 344.4 | 14.35 | 1 | 1 | 9135-Lack of water (hydro) | D1-Forced - Immediate | 500-Pumped Storage/Hydro
9135 | Lack of water (hydro) | External | Economic | D1 | Forced - Immediate | 2017 | Hydro | WA | 500 | Pumped Storage/Hydro | NPCC | Off-Peak | 346.8 | 14.45 | 2 | 3 | 9135-Lack of water (hydro) | D1-Forced - Immediate | 500-Pumped Storage/Hydro
9135 | Lack of water (hydro) | External | Economic | D1 | Forced - Immediate | 2017 | Hydro | WA | 500 | Pumped Storage/Hydro | NPCC | Off-Peak | 350.64 | 14.61 | 1 | 1 | 9135-Lack of water (hydro) | D1-Forced - Immediate | 500-Pumped Storage/Hydro
9135 | Lack of water (hydro) | External | Economic | D1 | Forced - Immediate | 2017 | Hydro | WA | 500 | Pumped Storage/Hydro | NPCC | Off-Peak | 358.32 | 14.93 | 1 | 1 | 9135-Lack of water (hydro) | D1-Forced - Immediate | 500-Pumped Storage/Hydro
9135 | Lack of water (hydro) | External | Economic | D1 | Forced - Immediate | 2017 | Hydro | WA | 500 | Pumped Storage/Hydro | NPCC | Off-Peak | 399.12 | 16.63 | 1 | 1 | 9135-Lack of water (hydro) | D1-Forced - Immediate | 500-Pumped Storage/Hydro
9135 | Lack of water (hydro) | External | Economic | D1 | Forced - Immediate | 2017 | Hydro | WA | 500 | Pumped Storage/Hydro | NPCC | Off-Peak | 405.12 | 16.88 | 1 | 1 | 9135-Lack of water (hydro) | D1-Forced - Immediate | 500-Pumped Storage/Hydro
9135 | Lack of water (hydro) | External | Economic | D1 | Forced - Immediate | 2017 | Hydro | WA | 500 | Pumped Storage/Hydro | NPCC | Off-Peak | 416.88 | 17.37 | 1 | 1 | 9135-Lack of water (hydro) | D1-Forced - Immediate | 500-Pumped Storage/Hydro
9135 | Lack of water (hydro) | External | Economic | D1 | Forced - Immediate | 2017 | Hydro | WA | 500 | Pumped Storage/Hydro | NPCC | Off-Peak | 452.64 | 18.86 | 1 | 1 | 9135-Lack of water (hydro) | D1-Forced - Immediate | 500-Pumped Storage/Hydro
9135 | Lack of water (hydro) | External | Economic | D1 | Forced - Immediate | 2017 | Hydro | WA | 500 | Pumped Storage/Hydro | NPCC | Off-Peak | 461.28 | 19.22 | 1 | 1 | 9135-Lack of water (hydro) | D1-Forced - Immediate | 500-Pumped Storage/Hydro
9135 | Lack of water (hydro) | External | Economic | D1 | Forced - Immediate | 2017 | Hydro | WA | 500 | Pumped Storage/Hydro | NPCC | Off-Peak | 515.04 | 21.46 | 2 | 2 | 9135-Lack of water (hydro) | D1-Forced - Immediate | 500-Pumped Storage/Hydro
9135 | Lack of water (hydro) | External | Economic | D1 | Forced - Immediate | 2017 | Hydro | WA | 500 | Pumped Storage/Hydro | NPCC | Off-Peak | 521.52 | 21.73 | 1 | 1 | 9135-Lack of water (hydro) | D1-Forced - Immediate | 500-Pumped Storage/Hydro
9135 | Lack of water (hydro) | External | Economic | D1 | Forced - Immediate | 2017 | Hydro | WA | 500 | Pumped Storage/Hydro | NPCC | Off-Peak | 524.88 | 21.87 | 1 | 1 | 9135-Lack of water (hydro) | D1-Forced - Immediate | 500-Pumped Storage/Hydro
9135 | Lack of water (hydro) | External | Economic | D1 | Forced - Immediate | 2017 | Hydro | WA | 500 | Pumped Storage/Hydro | NPCC | Off-Peak | 550.56 | 22.94 | 1 | 2 | 9135-Lack of water (hydro) | D1-Forced - Immediate | 500-Pumped Storage/Hydro
9135 | Lack of water (hydro) | External | Economic | D1 | Forced - Immediate | 2017 | Hydro | WA | 500 | Pumped Storage/Hydro | NPCC | Off-Peak | 572.16 | 23.84 | 1 | 1 | 9135-Lack of water (hydro) | D1-Forced - Immediate | 500-Pumped Storage/Hydro
9135 | Lack of water (hydro) | External | Economic | D1 | Forced - Immediate | 2017 | Hydro | WA | 500 | Pumped Storage/Hydro | NPCC | Off-Peak | 626.64 | 26.11 | 1 | 1 | 9135-Lack of water (hydro) | D1-Forced - Immediate | 500-Pumped Storage/Hydro
9135 | Lack of water (hydro) | External | Economic | D1 | Forced - Immediate | 2017 | Hydro | WA | 500 | Pumped Storage/Hydro | NPCC | Off-Peak | 663.12 | 27.63 | 1 | 1 | 9135-Lack of water (hydro) | D1-Forced - Immediate | 500-Pumped Storage/Hydro
9135 | Lack of water (hydro) | External | Economic | D1 | Forced - Immediate | 2017 | Hydro | WA | 500 | Pumped Storage/Hydro | NPCC | Off-Peak | 682.08 | 28.42 | 1 | 1 | 9135-Lack of water (hydro) | D1-Forced - Immediate | 500-Pumped Storage/Hydro
9135 | Lack of water (hydro) | External | Economic | D1 | Forced - Immediate | 2017 | Hydro | WA | 500 | Pumped Storage/Hydro | NPCC | Off-Peak | 685.44 | 28.56 | 1 | 1 | 9135-Lack of water (hydro) | D1-Forced - Immediate | 500-Pumped Storage/Hydro
9135 | Lack of water (hydro) | External | Economic | D1 | Forced - Immediate | 2017 | Hydro | WA | 500 | Pumped Storage/Hydro | NPCC | Off-Peak | 686.88 | 28.62 | 1 | 1 | 9135-Lack of water (hydro) | D1-Forced - Immediate | 500-Pumped Storage/Hydro
9135 | Lack of water (hydro) | External | Economic | D1 | Forced - Immediate | 2017 | Hydro | WA | 500 | Pumped Storage/Hydro | NPCC | Off-Peak | 688.32 | 28.68 | 1 | 1 | 9135-Lack of water (hydro) | D1-Forced - Immediate | 500-Pumped Storage/Hydro
9135 | Lack of water (hydro) | External | Economic | D1 | Forced - Immediate | 2017 | Hydro | WA | 500 | Pumped Storage/Hydro | NPCC | Off-Peak | 744.96 | 31.04 | 1 | 1 | 9135-Lack of water (hydro) | D1-Forced - Immediate | 500-Pumped Storage/Hydro
9135 | Lack of water (hydro) | External | Economic | D1 | Forced - Immediate | 2017 | Hydro | WA | 500 | Pumped Storage/Hydro | NPCC | Summer | 8.88 | 0.37 | 1 | 1 | 9135-Lack of water (hydro) | D1-Forced - Immediate | 500-Pumped Storage/Hydro
9135 | Lack of water (hydro) | External | Economic | D1 | Forced - Immediate | 2017 | Hydro | WA | 500 | Pumped Storage/Hydro | NPCC | Summer | 16.08 | 0.67 | 1 | 1 | 9135-Lack of water (hydro) | D1-Forced - Immediate | 500-Pumped Storage/Hydro
9135 | Lack of water (hydro) | External | Economic | D1 | Forced - Immediate | 2017 | Hydro | WA | 500 | Pumped Storage/Hydro | NPCC | Summer | 16.8417 | 21.5 | 1 | 1 | 9135-Lack of water (hydro) | D1-Forced - Immediate | 500-Pumped Storage/Hydro
9135 | Lack of water (hydro) | External | Economic | D1 | Forced - Immediate | 2017 | Hydro | WA | 500 | Pumped Storage/Hydro | NPCC | Summer | 17.28 | 0.72 | 1 | 1 | 9135-Lack of water (hydro) | D1-Forced - Immediate | 500-Pumped Storage/Hydro
9135 | Lack of water (hydro) | External | Economic | D1 | Forced - Immediate | 2017 | Hydro | WA | 500 | Pumped Storage/Hydro | NPCC | Summer | 30.24 | 1.26 | 1 | 1 | 9135-Lack of water (hydro) | D1-Forced - Immediate | 500-Pumped Storage/Hydro
9135 | Lack of water (hydro) | External | Economic | D1 | Forced - Immediate | 2017 | Hydro | WA | 500 | Pumped Storage/Hydro | NPCC | Summer | 35.28 | 1.47 | 1 | 1 | 9135-Lack of water (hydro) | D1-Forced - Immediate | 500-Pumped Storage/Hydro
9135 | Lack of water (hydro) | External | Economic | D1 | Forced - Immediate | 2017 | Hydro | WA | 500 | Pumped Storage/Hydro | NPCC | Summer | 47.76 | 1.99 | 1 | 1 | 9135-Lack of water (hydro) | D1-Forced - Immediate | 500-Pumped Storage/Hydro
9135 | Lack of water (hydro) | External | Economic | D1 | Forced - Immediate | 2017 | Hydro | WA | 500 | Pumped Storage/Hydro | NPCC | Summer | 49.68 | 2.07 | 1 | 1 | 9135-Lack of water (hydro) | D1-Forced - Immediate | 500-Pumped Storage/Hydro
9135 | Lack of water (hydro) | External | Economic | D1 | Forced - Immediate | 2017 | Hydro | WA | 500 | Pumped Storage/Hydro | NPCC | Summer | 57.36 | 2.39 | 1 | 1 | 9135-Lack of water (hydro) | D1-Forced - Immediate | 500-Pumped Storage/Hydro
9135 | Lack of water (hydro) | External | Economic | D1 | Forced - Immediate | 2017 | Hydro | WA | 500 | Pumped Storage/Hydro | NPCC | Summer | 58.56 | 2.44 | 1 | 1 | 9135-Lack of water (hydro) | D1-Forced - Immediate | 500-Pumped Storage/Hydro
9135 | Lack of water (hydro) | External | Economic | D1 | Forced - Immediate | 2017 | Hydro | WA | 500 | Pumped Storage/Hydro | RFC | Summer | 68.4 | 6 | 1 | 1 | 9135-Lack of water (hydro) | D1-Forced - Immediate | 500-Pumped Storage/Hydro
9135 | Lack of water (hydro) | External | Economic | D1 | Forced - Immediate | 2017 | Hydro | WA | 500 | Pumped Storage/Hydro | NPCC | Summer | 71.52 | 2.98 | 1 | 1 | 9135-Lack of water (hydro) | D1-Forced - Immediate | 500-Pumped Storage/Hydro
9135 | Lack of water (hydro) | External | Economic | D1 | Forced - Immediate | 2017 | Hydro | WA | 500 | Pumped Storage/Hydro | NPCC | Summer | 95.52 | 3.98 | 1 | 2 | 9135-Lack of water (hydro) | D1-Forced - Immediate | 500-Pumped Storage/Hydro
9135 | Lack of water (hydro) | External | Economic | D1 | Forced - Immediate | 2017 | Hydro | WA | 500 | Pumped Storage/Hydro | NPCC | Summer | 101.04 | 4.21 | 2 | 2 | 9135-Lack of water (hydro) | D1-Forced - Immediate | 500-Pumped Storage/Hydro
9135 | Lack of water (hydro) | External | Economic | D1 | Forced - Immediate | 2017 | Hydro | WA | 500 | Pumped Storage/Hydro | NPCC | Summer | 106.56 | 4.44 | 1 | 1 | 9135-Lack of water (hydro) | D1-Forced - Immediate | 500-Pumped Storage/Hydro
9135 | Lack of water (hydro) | External | Economic | D1 | Forced - Immediate | 2017 | Hydro | WA | 500 | Pumped Storage/Hydro | NPCC | Summer | 107.28 | 4.47 | 2 | 2 | 9135-Lack of water (hydro) | D1-Forced - Immediate | 500-Pumped Storage/Hydro
9135 | Lack of water (hydro) | External | Economic | D1 | Forced - Immediate | 2017 | Hydro | WA | 500 | Pumped Storage/Hydro | NPCC | Summer | 112.32 | 4.68 | 1 | 1 | 9135-Lack of water (hydro) | D1-Forced - Immediate | 500-Pumped Storage/Hydro
9135 | Lack of water (hydro) | External | Economic | D1 | Forced - Immediate | 2017 | Hydro | WA | 500 | Pumped Storage/Hydro | NPCC | Summer | 125.04 | 5.21 | 2 | 2 | 9135-Lack of water (hydro) | D1-Forced - Immediate | 500-Pumped Storage/Hydro
9135 | Lack of water (hydro) | External | Economic | D1 | Forced - Immediate | 2017 | Hydro | WA | 500 | Pumped Storage/Hydro | NPCC | Summer | 140.16 | 5.84 | 1 | 1 | 9135-Lack of water (hydro) | D1-Forced - Immediate | 500-Pumped Storage/Hydro
9135 | Lack of water (hydro) | External | Economic | D1 | Forced - Immediate | 2017 | Hydro | WA | 500 | Pumped Storage/Hydro | NPCC | Summer | 160.8 | 6.7 | 2 | 2 | 9135-Lack of water (hydro) | D1-Forced - Immediate | 500-Pumped Storage/Hydro
9135 | Lack of water (hydro) | External | Economic | D1 | Forced - Immediate | 2017 | Hydro | WA | 500 | Pumped Storage/Hydro | NPCC | Summer | 164.4 | 6.85 | 2 | 3 | 9135-Lack of water (hydro) | D1-Forced - Immediate | 500-Pumped Storage/Hydro
9135 | Lack of water (hydro) | External | Economic | D1 | Forced - Immediate | 2017 | Hydro | WA | 500 | Pumped Storage/Hydro | NPCC | Summer | 164.64 | 6.86 | 1 | 1 | 9135-Lack of water (hydro) | D1-Forced - Immediate | 500-Pumped Storage/Hydro
9135 | Lack of water (hydro) | External | Economic | D1 | Forced - Immediate | 2017 | Hydro | WA | 500 | Pumped Storage/Hydro | NPCC | Summer | 166.56 | 6.94 | 1 | 1 | 9135-Lack of water (hydro) | D1-Forced - Immediate | 500-Pumped Storage/Hydro
9135 | Lack of water (hydro) | External | Economic | D1 | Forced - Immediate | 2017 | Hydro | WA | 500 | Pumped Storage/Hydro | NPCC | Summer | 171.6 | 7.15 | 1 | 1 | 9135-Lack of water (hydro) | D1-Forced - Immediate | 500-Pumped Storage/Hydro
9135 | Lack of water (hydro) | External | Economic | D1 | Forced - Immediate | 2017 | Hydro | WA | 500 | Pumped Storage/Hydro | NPCC | Summer | 187.68 | 7.82 | 2 | 2 | 9135-Lack of water (hydro) | D1-Forced - Immediate | 500-Pumped Storage/Hydro
9135 | Lack of water (hydro) | External | Economic | D1 | Forced - Immediate | 2017 | Hydro | WA | 500 | Pumped Storage/Hydro | NPCC | Summer | 191.76 | 7.99 | 1 | 1 | 9135-Lack of water (hydro) | D1-Forced - Immediate | 500-Pumped Storage/Hydro
9135 | Lack of water (hydro) | External | Economic | D1 | Forced - Immediate | 2017 | Hydro | WA | 500 | Pumped Storage/Hydro | NPCC | Summer | 201.84 | 8.41 | 1 | 1 | 9135-Lack of water (hydro) | D1-Forced - Immediate | 500-Pumped Storage/Hydro
9135 | Lack of water (hydro) | External | Economic | D1 | Forced - Immediate | 2017 | Hydro | WA | 500 | Pumped Storage/Hydro | NPCC | Summer | 204.72 | 8.53 | 2 | 2 | 9135-Lack of water (hydro) | D1-Forced - Immediate | 500-Pumped Storage/Hydro
9135 | Lack of water (hydro) | External | Economic | D1 | Forced - Immediate | 2017 | Hydro | WA | 500 | Pumped Storage/Hydro | NPCC | Summer | 205.68 | 8.57 | 1 | 1 | 9135-Lack of water (hydro) | D1-Forced - Immediate | 500-Pumped Storage/Hydro
9135 | Lack of water (hydro) | External | Economic | D1 | Forced - Immediate | 2017 | Hydro | WA | 500 | Pumped Storage/Hydro | NPCC | Summer | 216.96 | 9.04 | 2 | 2 | 9135-Lack of water (hydro) | D1-Forced - Immediate | 500-Pumped Storage/Hydro
9135 | Lack of water (hydro) | External | Economic | D1 | Forced - Immediate | 2017 | Hydro | WA | 500 | Pumped Storage/Hydro | NPCC | Summer | 220.8 | 9.2 | 1 | 1 | 9135-Lack of water (hydro) | D1-Forced - Immediate | 500-Pumped Storage/Hydro
9135 | Lack of water (hydro) | External | Economic | D1 | Forced - Immediate | 2017 | Hydro | WA | 500 | Pumped Storage/Hydro | NPCC | Summer | 231.6 | 9.65 | 2 | 2 | 9135-Lack of water (hydro) | D1-Forced - Immediate | 500-Pumped Storage/Hydro
9135 | Lack of water (hydro) | External | Economic | D1 | Forced - Immediate | 2017 | Hydro | WA | 500 | Pumped Storage/Hydro | NPCC | Summer | 241.68 | 10.07 | 1 | 1 | 9135-Lack of water (hydro) | D1-Forced - Immediate | 500-Pumped Storage/Hydro
9135 | Lack of water (hydro) | External | Economic | D1 | Forced - Immediate | 2017 | Hydro | WA | 500 | Pumped Storage/Hydro | NPCC | Summer | 252.96 | 10.54 | 1 | 1 | 9135-Lack of water (hydro) | D1-Forced - Immediate | 500-Pumped Storage/Hydro
9135 | Lack of water (hydro) | External | Economic | D1 | Forced - Immediate | 2017 | Hydro | WA | 500 | Pumped Storage/Hydro | NPCC | Summer | 264.24 | 11.01 | 1 | 1 | 9135-Lack of water (hydro) | D1-Forced - Immediate | 500-Pumped Storage/Hydro
9135 | Lack of water (hydro) | External | Economic | D1 | Forced - Immediate | 2017 | Hydro | WA | 500 | Pumped Storage/Hydro | NPCC | Summer | 278.88 | 11.62 | 1 | 1 | 9135-Lack of water (hydro) | D1-Forced - Immediate | 500-Pumped Storage/Hydro
9135 | Lack of water (hydro) | External | Economic | D1 | Forced - Immediate | 2017 | Hydro | WA | 500 | Pumped Storage/Hydro | NPCC | Summer | 282.24 | 11.76 | 1 | 1 | 9135-Lack of water (hydro) | D1-Forced - Immediate | 500-Pumped Storage/Hydro
9135 | Lack of water (hydro) | External | Economic | D1 | Forced - Immediate | 2017 | Hydro | WA | 500 | Pumped Storage/Hydro | NPCC | Summer | 290.88 | 12.12 | 1 | 1 | 9135-Lack of water (hydro) | D1-Forced - Immediate | 500-Pumped Storage/Hydro
9135 | Lack of water (hydro) | External | Economic | D1 | Forced - Immediate | 2017 | Hydro | WA | 500 | Pumped Storage/Hydro | NPCC | Summer | 300.24 | 12.51 | 1 | 1 | 9135-Lack of water (hydro) | D1-Forced - Immediate | 500-Pumped Storage/Hydro
9135 | Lack of water (hydro) | External | Economic | D1 | Forced - Immediate | 2017 | Hydro | WA | 500 | Pumped Storage/Hydro | NPCC | Summer | 300.48 | 12.52 | 1 | 2 | 9135-Lack of water (hydro) | D1-Forced - Immediate | 500-Pumped Storage/Hydro
9135 | Lack of water (hydro) | External | Economic | D1 | Forced - Immediate | 2017 | Hydro | WA | 500 | Pumped Storage/Hydro | NPCC | Summer | 304.08 | 12.67 | 1 | 1 | 9135-Lack of water (hydro) | D1-Forced - Immediate | 500-Pumped Storage/Hydro
9135 | Lack of water (hydro) | External | Economic | D1 | Forced - Immediate | 2017 | Hydro | WA | 500 | Pumped Storage/Hydro | NPCC | Summer | 309.12 | 12.88 | 1 | 1 | 9135-Lack of water (hydro) | D1-Forced - Immediate | 500-Pumped Storage/Hydro
9135 | Lack of water (hydro) | External | Economic | D1 | Forced - Immediate | 2017 | Hydro | WA | 500 | Pumped Storage/Hydro | NPCC | Summer | 313.92 | 13.08 | 1 | 1 | 9135-Lack of water (hydro) | D1-Forced - Immediate | 500-Pumped Storage/Hydro
9135 | Lack of water (hydro) | External | Economic | D1 | Forced - Immediate | 2017 | Hydro | WA | 500 | Pumped Storage/Hydro | NPCC | Summer | 314.88 | 13.12 | 1 | 1 | 9135-Lack of water (hydro) | D1-Forced - Immediate | 500-Pumped Storage/Hydro
9135 | Lack of water (hydro) | External | Economic | D1 | Forced - Immediate | 2017 | Hydro | WA | 500 | Pumped Storage/Hydro | NPCC | Summer | 320.4 | 13.35 | 1 | 1 | 9135-Lack of water (hydro) | D1-Forced - Immediate | 500-Pumped Storage/Hydro
9135 | Lack of water (hydro) | External | Economic | D1 | Forced - Immediate | 2017 | Hydro | WA | 500 | Pumped Storage/Hydro | NPCC | Summer | 327.36 | 13.64 | 1 | 1 | 9135-Lack of water (hydro) | D1-Forced - Immediate | 500-Pumped Storage/Hydro
9135 | Lack of water (hydro) | External | Economic | D1 | Forced - Immediate | 2017 | Hydro | WA | 500 | Pumped Storage/Hydro | NPCC | Summer | 380.16 | 15.84 | 1 | 1 | 9135-Lack of water (hydro) | D1-Forced - Immediate | 500-Pumped Storage/Hydro
9135 | Lack of water (hydro) | External | Economic | D1 | Forced - Immediate | 2017 | Hydro | WA | 500 | Pumped Storage/Hydro | NPCC | Summer | 381.6 | 15.9 | 1 | 1 | 9135-Lack of water (hydro) | D1-Forced - Immediate | 500-Pumped Storage/Hydro
9135 | Lack of water (hydro) | External | Economic | D1 | Forced - Immediate | 2017 | Hydro | WA | 500 | Pumped Storage/Hydro | NPCC | Summer | 401.28 | 16.72 | 1 | 1 | 9135-Lack of water (hydro) | D1-Forced - Immediate | 500-Pumped Storage/Hydro
9135 | Lack of water (hydro) | External | Economic | D1 | Forced - Immediate | 2017 | Hydro | WA | 500 | Pumped Storage/Hydro | NPCC | Summer | 412.56 | 17.19 | 1 | 1 | 9135-Lack of water (hydro) | D1-Forced - Immediate | 500-Pumped Storage/Hydro
9135 | Lack of water (hydro) | External | Economic | D1 | Forced - Immediate | 2017 | Hydro | WA | 500 | Pumped Storage/Hydro | NPCC | Summer | 421.68 | 17.57 | 1 | 1 | 9135-Lack of water (hydro) | D1-Forced - Immediate | 500-Pumped Storage/Hydro
9135 | Lack of water (hydro) | External | Economic | D1 | Forced - Immediate | 2017 | Hydro | WA | 500 | Pumped Storage/Hydro | NPCC | Summer | 435.84 | 18.16 | 1 | 1 | 9135-Lack of water (hydro) | D1-Forced - Immediate | 500-Pumped Storage/Hydro
9135 | Lack of water (hydro) | External | Economic | D1 | Forced - Immediate | 2017 | Hydro | WA | 500 | Pumped Storage/Hydro | NPCC | Summer | 443.28 | 18.47 | 1 | 1 | 9135-Lack of water (hydro) | D1-Forced - Immediate | 500-Pumped Storage/Hydro
9135 | Lack of water (hydro) | External | Economic | D1 | Forced - Immediate | 2017 | Hydro | WA | 500 | Pumped Storage/Hydro | NPCC | Summer | 443.52 | 18.48 | 1 | 1 | 9135-Lack of water (hydro) | D1-Forced - Immediate | 500-Pumped Storage/Hydro
9135 | Lack of water (hydro) | External | Economic | D1 | Forced - Immediate | 2017 | Hydro | WA | 500 | Pumped Storage/Hydro | NPCC | Summer | 444.72 | 18.53 | 1 | 1 | 9135-Lack of water (hydro) | D1-Forced - Immediate | 500-Pumped Storage/Hydro
9135 | Lack of water (hydro) | External | Economic | D1 | Forced - Immediate | 2017 | Hydro | WA | 500 | Pumped Storage/Hydro | NPCC | Summer | 444.96 | 18.54 | 2 | 2 | 9135-Lack of water (hydro) | D1-Forced - Immediate | 500-Pumped Storage/Hydro
9135 | Lack of water (hydro) | External | Economic | D1 | Forced - Immediate | 2017 | Hydro | WA | 500 | Pumped Storage/Hydro | NPCC | Summer | 447.84 | 18.66 | 1 | 1 | 9135-Lack of water (hydro) | D1-Forced - Immediate | 500-Pumped Storage/Hydro
9135 | Lack of water (hydro) | External | Economic | D1 | Forced - Immediate | 2017 | Hydro | WA | 500 | Pumped Storage/Hydro | NPCC | Summer | 458.16 | 19.09 | 1 | 1 | 9135-Lack of water (hydro) | D1-Forced - Immediate | 500-Pumped Storage/Hydro
9135 | Lack of water (hydro) | External | Economic | D1 | Forced - Immediate | 2017 | Hydro | WA | 500 | Pumped Storage/Hydro | NPCC | Summer | 462 | 19.25 | 1 | 1 | 9135-Lack of water (hydro) | D1-Forced - Immediate | 500-Pumped Storage/Hydro
9135 | Lack of water (hydro) | External | Economic | D1 | Forced - Immediate | 2017 | Hydro | WA | 500 | Pumped Storage/Hydro | NPCC | Summer | 474.96 | 19.79 | 1 | 1 | 9135-Lack of water (hydro) | D1-Forced - Immediate | 500-Pumped Storage/Hydro
9135 | Lack of water (hydro) | External | Economic | D1 | Forced - Immediate | 2017 | Hydro | WA | 500 | Pumped Storage/Hydro | NPCC | Summer | 475.2 | 19.8 | 1 | 1 | 9135-Lack of water (hydro) | D1-Forced - Immediate | 500-Pumped Storage/Hydro
9135 | Lack of water (hydro) | External | Economic | D1 | Forced - Immediate | 2017 | Hydro | WA | 500 | Pumped Storage/Hydro | NPCC | Summer | 490.56 | 20.44 | 1 | 4 | 9135-Lack of water (hydro) | D1-Forced - Immediate | 500-Pumped Storage/Hydro
9135 | Lack of water (hydro) | External | Economic | D1 | Forced - Immediate | 2017 | Hydro | WA | 500 | Pumped Storage/Hydro | NPCC | Summer | 490.8 | 20.45 | 1 | 1 | 9135-Lack of water (hydro) | D1-Forced - Immediate | 500-Pumped Storage/Hydro
9135 | Lack of water (hydro) | External | Economic | D1 | Forced - Immediate | 2017 | Hydro | WA | 500 | Pumped Storage/Hydro | NPCC | Summer | 491.76 | 20.49 | 1 | 4 | 9135-Lack of water (hydro) | D1-Forced - Immediate | 500-Pumped Storage/Hydro
9135 | Lack of water (hydro) | External | Economic | D1 | Forced - Immediate | 2017 | Hydro | WA | 500 | Pumped Storage/Hydro | NPCC | Summer | 494.16 | 20.59 | 1 | 1 | 9135-Lack of water (hydro) | D1-Forced - Immediate | 500-Pumped Storage/Hydro
9135 | Lack of water (hydro) | External | Economic | D1 | Forced - Immediate | 2017 | Hydro | WA | 500 | Pumped Storage/Hydro | NPCC | Summer | 504.24 | 21.01 | 1 | 1 | 9135-Lack of water (hydro) | D1-Forced - Immediate | 500-Pumped Storage/Hydro
9135 | Lack of water (hydro) | External | Economic | D1 | Forced - Immediate | 2017 | Hydro | WA | 500 | Pumped Storage/Hydro | NPCC | Summer | 505.92 | 21.08 | 1 | 1 | 9135-Lack of water (hydro) | D1-Forced - Immediate | 500-Pumped Storage/Hydro
9135 | Lack of water (hydro) | External | Economic | D1 | Forced - Immediate | 2017 | Hydro | WA | 500 | Pumped Storage/Hydro | NPCC | Summer | 521.28 | 21.72 | 1 | 1 | 9135-Lack of water (hydro) | D1-Forced - Immediate | 500-Pumped Storage/Hydro
9135 | Lack of water (hydro) | External | Economic | D1 | Forced - Immediate | 2017 | Hydro | WA | 500 | Pumped Storage/Hydro | NPCC | Summer | 567.36 | 23.64 | 1 | 1 | 9135-Lack of water (hydro) | D1-Forced - Immediate | 500-Pumped Storage/Hydro
9135 | Lack of water (hydro) | External | Economic | D1 | Forced - Immediate | 2017 | Hydro | WA | 500 | Pumped Storage/Hydro | NPCC | Summer | 588.24 | 24.51 | 1 | 1 | 9135-Lack of water (hydro) | D1-Forced - Immediate | 500-Pumped Storage/Hydro
9135 | Lack of water (hydro) | External | Economic | D1 | Forced - Immediate | 2017 | Hydro | WA | 500 | Pumped Storage/Hydro | NPCC | Summer | 589.92 | 24.58 | 1 | 1 | 9135-Lack of water (hydro) | D1-Forced - Immediate | 500-Pumped Storage/Hydro
9135 | Lack of water (hydro) | External | Economic | D1 | Forced - Immediate | 2017 | Hydro | WA | 500 | Pumped Storage/Hydro | NPCC | Summer | 599.52 | 24.98 | 1 | 1 | 9135-Lack of water (hydro) | D1-Forced - Immediate | 500-Pumped Storage/Hydro
9135 | Lack of water (hydro) | External | Economic | D1 | Forced - Immediate | 2017 | Hydro | WA | 500 | Pumped Storage/Hydro | NPCC | Summer | 605.04 | 25.21 | 2 | 2 | 9135-Lack of water (hydro) | D1-Forced - Immediate | 500-Pumped Storage/Hydro
9135 | Lack of water (hydro) | External | Economic | D1 | Forced - Immediate | 2017 | Hydro | WA | 500 | Pumped Storage/Hydro | NPCC | Summer | 624.48 | 26.02 | 1 | 1 | 9135-Lack of water (hydro) | D1-Forced - Immediate | 500-Pumped Storage/Hydro
9135 | Lack of water (hydro) | External | Economic | D1 | Forced - Immediate | 2017 | Hydro | WA | 500 | Pumped Storage/Hydro | NPCC | Summer | 655.44 | 27.31 | 1 | 1 | 9135-Lack of water (hydro) | D1-Forced - Immediate | 500-Pumped Storage/Hydro
9135 | Lack of water (hydro) | External | Economic | D1 | Forced - Immediate | 2017 | Hydro | WA | 500 | Pumped Storage/Hydro | NPCC | Winter | 23.8333 | 27.5 | 1 | 1 | 9135-Lack of water (hydro) | D1-Forced - Immediate | 500-Pumped Storage/Hydro
9135 | Lack of water (hydro) | External | Economic | D1 | Forced - Immediate | 2017 | Hydro | WA | 500 | Pumped Storage/Hydro | NPCC | Winter | 32.16 | 1.34 | 1 | 1 | 9135-Lack of water (hydro) | D1-Forced - Immediate | 500-Pumped Storage/Hydro
9135 | Lack of water (hydro) | External | Economic | D1 | Forced - Immediate | 2017 | Hydro | WA | 500 | Pumped Storage/Hydro | NPCC | Winter | 36.96 | 1.54 | 1 | 1 | 9135-Lack of water (hydro) | D1-Forced - Immediate | 500-Pumped Storage/Hydro
9135 | Lack of water (hydro) | External | Economic | D1 | Forced - Immediate | 2017 | Hydro | WA | 500 | Pumped Storage/Hydro | NPCC | Winter | 50.4 | 2.1 | 1 | 1 | 9135-Lack of water (hydro) | D1-Forced - Immediate | 500-Pumped Storage/Hydro
9135 | Lack of water (hydro) | External | Economic | D1 | Forced - Immediate | 2017 | Hydro | WA | 500 | Pumped Storage/Hydro | NPCC | Winter | 71.5 | 22 | 1 | 1 | 9135-Lack of water (hydro) | D1-Forced - Immediate | 500-Pumped Storage/Hydro
9135 | Lack of water (hydro) | External | Economic | D1 | Forced - Immediate | 2017 | Hydro | WA | 500 | Pumped Storage/Hydro | NPCC | Winter | 141.6 | 5.9 | 1 | 1 | 9135-Lack of water (hydro) | D1-Forced - Immediate | 500-Pumped Storage/Hydro
9135 | Lack of water (hydro) | External | Economic | D1 | Forced - Immediate | 2017 | Hydro | WA | 500 | Pumped Storage/Hydro | NPCC | Winter | 153.36 | 6.39 | 1 | 1 | 9135-Lack of water (hydro) | D1-Forced - Immediate | 500-Pumped Storage/Hydro
9135 | Lack of water (hydro) | External | Economic | D1 | Forced - Immediate | 2017 | Hydro | WA | 500 | Pumped Storage/Hydro | NPCC | Winter | 156 | 6.5 | 3 | 3 | 9135-Lack of water (hydro) | D1-Forced - Immediate | 500-Pumped Storage/Hydro
9135 | Lack of water (hydro) | External | Economic | D1 | Forced - Immediate | 2017 | Hydro | WA | 500 | Pumped Storage/Hydro | NPCC | Winter | 161.52 | 6.73 | 1 | 1 | 9135-Lack of water (hydro) | D1-Forced - Immediate | 500-Pumped Storage/Hydro
9135 | Lack of water (hydro) | External | Economic | D1 | Forced - Immediate | 2017 | Hydro | WA | 500 | Pumped Storage/Hydro | NPCC | Winter | 169.92 | 7.08 | 1 | 1 | 9135-Lack of water (hydro) | D1-Forced - Immediate | 500-Pumped Storage/Hydro
9135 | Lack of water (hydro) | External | Economic | D1 | Forced - Immediate | 2017 | Hydro | WA | 500 | Pumped Storage/Hydro | NPCC | Winter | 176.64 | 7.36 | 1 | 1 | 9135-Lack of water (hydro) | D1-Forced - Immediate | 500-Pumped Storage/Hydro
9135 | Lack of water (hydro) | External | Economic | D1 | Forced - Immediate | 2017 | Hydro | WA | 500 | Pumped Storage/Hydro | NPCC | Winter | 185.76 | 7.74 | 1 | 1 | 9135-Lack of water (hydro) | D1-Forced - Immediate | 500-Pumped Storage/Hydro
9135 | Lack of water (hydro) | External | Economic | D1 | Forced - Immediate | 2017 | Hydro | WA | 500 | Pumped Storage/Hydro | NPCC | Winter | 186.24 | 7.76 | 2 | 2 | 9135-Lack of water (hydro) | D1-Forced - Immediate | 500-Pumped Storage/Hydro
9135 | Lack of water (hydro) | External | Economic | D1 | Forced - Immediate | 2017 | Hydro | WA | 500 | Pumped Storage/Hydro | NPCC | Winter | 186.48 | 7.77 | 1 | 1 | 9135-Lack of water (hydro) | D1-Forced - Immediate | 500-Pumped Storage/Hydro
9135 | Lack of water (hydro) | External | Economic | D1 | Forced - Immediate | 2017 | Hydro | WA | 500 | Pumped Storage/Hydro | NPCC | Winter | 187.68 | 7.82 | 1 | 1 | 9135-Lack of water (hydro) | D1-Forced - Immediate | 500-Pumped Storage/Hydro
9135 | Lack of water (hydro) | External | Economic | D1 | Forced - Immediate | 2017 | Hydro | WA | 500 | Pumped Storage/Hydro | NPCC | Winter | 192.96 | 8.04 | 1 | 1 | 9135-Lack of water (hydro) | D1-Forced - Immediate | 500-Pumped Storage/Hydro
9135 | Lack of water (hydro) | External | Economic | D1 | Forced - Immediate | 2017 | Hydro | WA | 500 | Pumped Storage/Hydro | NPCC | Winter | 196.32 | 8.18 | 2 | 3 | 9135-Lack of water (hydro) | D1-Forced - Immediate | 500-Pumped Storage/Hydro
9135 | Lack of water (hydro) | External | Economic | D1 | Forced - Immediate | 2017 | Hydro | WA | 500 | Pumped Storage/Hydro | NPCC | Winter | 199.2 | 8.3 | 2 | 2 | 9135-Lack of water (hydro) | D1-Forced - Immediate | 500-Pumped Storage/Hydro
9135 | Lack of water (hydro) | External | Economic | D1 | Forced - Immediate | 2017 | Hydro | WA | 500 | Pumped Storage/Hydro | NPCC | Winter | 199.44 | 8.31 | 1 | 1 | 9135-Lack of water (hydro) | D1-Forced - Immediate | 500-Pumped Storage/Hydro
9135 | Lack of water (hydro) | External | Economic | D1 | Forced - Immediate | 2017 | Hydro | WA | 500 | Pumped Storage/Hydro | NPCC | Winter | 212.4 | 8.85 | 1 | 1 | 9135-Lack of water (hydro) | D1-Forced - Immediate | 500-Pumped Storage/Hydro
9135 | Lack of water (hydro) | External | Economic | D1 | Forced - Immediate | 2017 | Hydro | WA | 500 | Pumped Storage/Hydro | NPCC | Winter | 214.08 | 8.92 | 1 | 1 | 9135-Lack of water (hydro) | D1-Forced - Immediate | 500-Pumped Storage/Hydro
9135 | Lack of water (hydro) | External | Economic | D1 | Forced - Immediate | 2017 | Hydro | WA | 500 | Pumped Storage/Hydro | NPCC | Winter | 225.36 | 9.39 | 1 | 1 | 9135-Lack of water (hydro) | D1-Forced - Immediate | 500-Pumped Storage/Hydro
9135 | Lack of water (hydro) | External | Economic | D1 | Forced - Immediate | 2017 | Hydro | WA | 500 | Pumped Storage/Hydro | NPCC | Winter | 234.48 | 9.77 | 1 | 1 | 9135-Lack of water (hydro) | D1-Forced - Immediate | 500-Pumped Storage/Hydro
9135 | Lack of water (hydro) | External | Economic | D1 | Forced - Immediate | 2017 | Hydro | WA | 500 | Pumped Storage/Hydro | NPCC | Winter | 240.48 | 10.02 | 1 | 1 | 9135-Lack of water (hydro) | D1-Forced - Immediate | 500-Pumped Storage/Hydro
9135 | Lack of water (hydro) | External | Economic | D1 | Forced - Immediate | 2017 | Hydro | WA | 500 | Pumped Storage/Hydro | NPCC | Winter | 258 | 10.75 | 1 | 1 | 9135-Lack of water (hydro) | D1-Forced - Immediate | 500-Pumped Storage/Hydro
9135 | Lack of water (hydro) | External | Economic | D1 | Forced - Immediate | 2017 | Hydro | WA | 500 | Pumped Storage/Hydro | NPCC | Winter | 259.2 | 10.8 | 1 | 1 | 9135-Lack of water (hydro) | D1-Forced - Immediate | 500-Pumped Storage/Hydro
9135 | Lack of water (hydro) | External | Economic | D1 | Forced - Immediate | 2017 | Hydro | WA | 500 | Pumped Storage/Hydro | NPCC | Winter | 260.64 | 10.86 | 1 | 1 | 9135-Lack of water (hydro) | D1-Forced - Immediate | 500-Pumped Storage/Hydro
9135 | Lack of water (hydro) | External | Economic | D1 | Forced - Immediate | 2017 | Hydro | WA | 500 | Pumped Storage/Hydro | NPCC | Winter | 266.16 | 11.09 | 1 | 1 | 9135-Lack of water (hydro) | D1-Forced - Immediate | 500-Pumped Storage/Hydro
9135 | Lack of water (hydro) | External | Economic | D1 | Forced - Immediate | 2017 | Hydro | WA | 500 | Pumped Storage/Hydro | NPCC | Winter | 271.92 | 11.33 | 1 | 1 | 9135-Lack of water (hydro) | D1-Forced - Immediate | 500-Pumped Storage/Hydro
9135 | Lack of water (hydro) | External | Economic | D1 | Forced - Immediate | 2017 | Hydro | WA | 500 | Pumped Storage/Hydro | NPCC | Winter | 299.04 | 12.46 | 1 | 1 | 9135-Lack of water (hydro) | D1-Forced - Immediate | 500-Pumped Storage/Hydro
9135 | Lack of water (hydro) | External | Economic | D1 | Forced - Immediate | 2017 | Hydro | WA | 500 | Pumped Storage/Hydro | NPCC | Winter | 299.52 | 12.48 | 1 | 1 | 9135-Lack of water (hydro) | D1-Forced - Immediate | 500-Pumped Storage/Hydro
9135 | Lack of water (hydro) | External | Economic | D1 | Forced - Immediate | 2017 | Hydro | WA | 500 | Pumped Storage/Hydro | NPCC | Winter | 300.72 | 12.53 | 1 | 1 | 9135-Lack of water (hydro) | D1-Forced - Immediate | 500-Pumped Storage/Hydro
9135 | Lack of water (hydro) | External | Economic | D1 | Forced - Immediate | 2017 | Hydro | WA | 500 | Pumped Storage/Hydro | NPCC | Winter | 303.36 | 12.64 | 1 | 1 | 9135-Lack of water (hydro) | D1-Forced - Immediate | 500-Pumped Storage/Hydro
9135 | Lack of water (hydro) | External | Economic | D1 | Forced - Immediate | 2017 | Hydro | WA | 500 | Pumped Storage/Hydro | NPCC | Winter | 328.8 | 13.7 | 1 | 1 | 9135-Lack of water (hydro) | D1-Forced - Immediate | 500-Pumped Storage/Hydro
9135 | Lack of water (hydro) | External | Economic | D1 | Forced - Immediate | 2017 | Hydro | WA | 500 | Pumped Storage/Hydro | NPCC | Winter | 333.12 | 13.88 | 1 | 1 | 9135-Lack of water (hydro) | D1-Forced - Immediate | 500-Pumped Storage/Hydro
9135 | Lack of water (hydro) | External | Economic | D1 | Forced - Immediate | 2017 | Hydro | WA | 500 | Pumped Storage/Hydro | NPCC | Winter | 343.68 | 14.32 | 2 | 2 | 9135-Lack of water (hydro) | D1-Forced - Immediate | 500-Pumped Storage/Hydro
9135 | Lack of water (hydro) | External | Economic | D1 | Forced - Immediate | 2017 | Hydro | WA | 500 | Pumped Storage/Hydro | NPCC | Winter | 362.16 | 15.09 | 1 | 1 | 9135-Lack of water (hydro) | D1-Forced - Immediate | 500-Pumped Storage/Hydro
9135 | Lack of water (hydro) | External | Economic | D1 | Forced - Immediate | 2017 | Hydro | WA | 500 | Pumped Storage/Hydro | NPCC | Winter | 365.76 | 15.24 | 1 | 2 | 9135-Lack of water (hydro) | D1-Forced - Immediate | 500-Pumped Storage/Hydro
9135 | Lack of water (hydro) | External | Economic | D1 | Forced - Immediate | 2017 | Hydro | WA | 500 | Pumped Storage/Hydro | NPCC | Winter | 366 | 15.25 | 1 | 1 | 9135-Lack of water (hydro) | D1-Forced - Immediate | 500-Pumped Storage/Hydro
9135 | Lack of water (hydro) | External | Economic | D1 | Forced - Immediate | 2017 | Hydro | WA | 500 | Pumped Storage/Hydro | NPCC | Winter | 373.68 | 15.57 | 1 | 1 | 9135-Lack of water (hydro) | D1-Forced - Immediate | 500-Pumped Storage/Hydro
9135 | Lack of water (hydro) | External | Economic | D1 | Forced - Immediate | 2017 | Hydro | WA | 500 | Pumped Storage/Hydro | NPCC | Winter | 401.28 | 16.72 | 1 | 1 | 9135-Lack of water (hydro) | D1-Forced - Immediate | 500-Pumped Storage/Hydro
9135 | Lack of water (hydro) | External | Economic | D1 | Forced - Immediate | 2017 | Hydro | WA | 500 | Pumped Storage/Hydro | NPCC | Winter | 403.2 | 16.8 | 1 | 1 | 9135-Lack of water (hydro) | D1-Forced - Immediate | 500-Pumped Storage/Hydro
9135 | Lack of water (hydro) | External | Economic | D1 | Forced - Immediate | 2017 | Hydro | WA | 500 | Pumped Storage/Hydro | NPCC | Winter | 458.16 | 19.09 | 1 | 1 | 9135-Lack of water (hydro) | D1-Forced - Immediate | 500-Pumped Storage/Hydro
9135 | Lack of water (hydro) | External | Economic | D1 | Forced - Immediate | 2017 | Hydro | WA | 500 | Pumped Storage/Hydro | NPCC | Winter | 465.84 | 19.41 | 1 | 1 | 9135-Lack of water (hydro) | D1-Forced - Immediate | 500-Pumped Storage/Hydro
9135 | Lack of water (hydro) | External | Economic | D1 | Forced - Immediate | 2017 | Hydro | WA | 500 | Pumped Storage/Hydro | NPCC | Winter | 471.36 | 19.64 | 1 | 1 | 9135-Lack of water (hydro) | D1-Forced - Immediate | 500-Pumped Storage/Hydro
9135 | Lack of water (hydro) | External | Economic | D1 | Forced - Immediate | 2017 | Hydro | WA | 500 | Pumped Storage/Hydro | NPCC | Winter | 508.32 | 21.18 | 1 | 1 | 9135-Lack of water (hydro) | D1-Forced - Immediate | 500-Pumped Storage/Hydro
9135 | Lack of water (hydro) | External | Economic | D1 | Forced - Immediate | 2017 | Hydro | WA | 500 | Pumped Storage/Hydro | NPCC | Winter | 17520 | 2 | 1 | 1 | 9135-Lack of water (hydro) | D1-Forced - Immediate | 500-Pumped Storage/Hydro
9135 | Lack of water (hydro) | External | Economic | U1 | Forced - Immediate | 2017 | Hydro | WA | 500 | Pumped Storage/Hydro | NPCC | Off-Peak | 223 | 60 | 1 | 1 | 9135-Lack of water (hydro) | U1-Forced - Immediate | 500-Pumped Storage/Hydro
9135 | Lack of water (hydro) | External | Economic | U1 | Forced - Immediate | 2017 | Hydro | WA | 500 | Pumped Storage/Hydro | NPCC | Off-Peak | 1015 | 60 | 1 | 1 | 9135-Lack of water (hydro) | U1-Forced - Immediate | 500-Pumped Storage/Hydro
9135 | Lack of water (hydro) | External | Economic | U1 | Forced - Immediate | 2017 | Hydro | WA | 500 | Pumped Storage/Hydro | NPCC | Off-Peak | 1379 | 60 | 1 | 1 | 9135-Lack of water (hydro) | U1-Forced - Immediate | 500-Pumped Storage/Hydro
9135 | Lack of water (hydro) | External | Economic | U1 | Forced - Immediate | 2017 | Hydro | WA | 500 | Pumped Storage/Hydro | NPCC | Off-Peak | 1883 | 60 | 1 | 1 | 9135-Lack of water (hydro) | U1-Forced - Immediate | 500-Pumped Storage/Hydro
9135 | Lack of water (hydro) | External | Economic | U1 | Forced - Immediate | 2017 | Hydro | WA | 500 | Pumped Storage/Hydro | NPCC | Off-Peak | 2117 | 60 | 1 | 1 | 9135-Lack of water (hydro) | U1-Forced - Immediate | 500-Pumped Storage/Hydro
9135 | Lack of water (hydro) | External | Economic | U1 | Forced - Immediate | 2017 | Hydro | WA | 500 | Pumped Storage/Hydro | NPCC | Off-Peak | 2490 | 60 | 1 | 1 | 9135-Lack of water (hydro) | U1-Forced - Immediate | 500-Pumped Storage/Hydro
9135 | Lack of water (hydro) | External | Economic | U1 | Forced - Immediate | 2017 | Hydro | WA | 500 | Pumped Storage/Hydro | NPCC | Off-Peak | 8324 | 60 | 1 | 1 | 9135-Lack of water (hydro) | U1-Forced - Immediate | 500-Pumped Storage/Hydro
9135 | Lack of water (hydro) | External | Economic | U1 | Forced - Immediate | 2017 | Hydro | WA | 500 | Pumped Storage/Hydro | RFC | Summer | 360 | 15 | 1 | 1 | 9135-Lack of water (hydro) | U1-Forced - Immediate | 500-Pumped Storage/Hydro
9135 | Lack of water (hydro) | External | Economic | D1 | Forced - Immediate | 2017 | Hydro | WA | 500 | Pumped Storage/Hydro | NPCC | Off-Peak | 1.2 | 0.05 | 1 | 1 | 9135-Lack of water (hydro) | D1-Forced - Immediate | 500-Pumped Storage/Hydro
9135 | Lack of water (hydro) | External | Economic | D1 | Forced - Immediate | 2017 | Hydro | WA | 500 | Pumped Storage/Hydro | NPCC | Off-Peak | 1.92 | 0.08 | 1 | 1 | 9135-Lack of water (hydro) | D1-Forced - Immediate | 500-Pumped Storage/Hydro
9135 | Lack of water (hydro) | External | Economic | D1 | Forced - Immediate | 2017 | Hydro | WA | 500 | Pumped Storage/Hydro | NPCC | Off-Peak | 4.08 | 0.17 | 2 | 2 | 9135-Lack of water (hydro) | D1-Forced - Immediate | 500-Pumped Storage/Hydro
9135 | Lack of water (hydro) | External | Economic | D1 | Forced - Immediate | 2017 | Hydro | WA | 500 | Pumped Storage/Hydro | NPCC | Off-Peak | 6.96 | 0.29 | 1 | 1 | 9135-Lack of water (hydro) | D1-Forced - Immediate | 500-Pumped Storage/Hydro
9135 | Lack of water (hydro) | External | Economic | D1 | Forced - Immediate | 2017 | Hydro | WA | 500 | Pumped Storage/Hydro | NPCC | Off-Peak | 11.52 | 0.48 | 1 | 1 | 9135-Lack of water (hydro) | D1-Forced - Immediate | 500-Pumped Storage/Hydro
9135 | Lack of water (hydro) | External | Economic | D1 | Forced - Immediate | 2017 | Hydro | WA | 500 | Pumped Storage/Hydro | NPCC | Off-Peak | 17.52 | 0.73 | 1 | 1 | 9135-Lack of water (hydro) | D1-Forced - Immediate | 500-Pumped Storage/Hydro
9135 | Lack of water (hydro) | External | Economic | D1 | Forced - Immediate | 2017 | Hydro | WA | 500 | Pumped Storage/Hydro | NPCC | Off-Peak | 29.28 | 1.22 | 1 | 1 | 9135-Lack of water (hydro) | D1-Forced - Immediate | 500-Pumped Storage/Hydro
9135 | Lack of water (hydro) | External | Economic | D1 | Forced - Immediate | 2017 | Hydro | WA | 500 | Pumped Storage/Hydro | NPCC | Off-Peak | 37.2 | 1.55 | 1 | 1 | 9135-Lack of water (hydro) | D1-Forced - Immediate | 500-Pumped Storage/Hydro
9135 | Lack of water (hydro) | External | Economic | D1 | Forced - Immediate | 2017 | Hydro | WA | 500 | Pumped Storage/Hydro | NPCC | Off-Peak | 40.8 | 1.7 | 1 | 3 | 9135-Lack of water (hydro) | D1-Forced - Immediate | 500-Pumped Storage/Hydro
9135 | Lack of water (hydro) | External | Economic | D1 | Forced - Immediate | 2017 | Hydro | WA | 500 | Pumped Storage/Hydro | NPCC | Off-Peak | 43.68 | 1.82 | 1 | 1 | 9135-Lack of water (hydro) | D1-Forced - Immediate | 500-Pumped Storage/Hydro
9135 | Lack of water (hydro) | External | Economic | D1 | Forced - Immediate | 2017 | Hydro | WA | 500 | Pumped Storage/Hydro | NPCC | Off-Peak | 45.36 | 1.89 | 1 | 1 | 9135-Lack of water (hydro) | D1-Forced - Immediate | 500-Pumped Storage/Hydro
9135 | Lack of water (hydro) | External | Economic | D1 | Forced - Immediate | 2017 | Hydro | WA | 500 | Pumped Storage/Hydro | NPCC | Off-Peak | 54.96 | 2.29 | 2 | 2 | 9135-Lack of water (hydro) | D1-Forced - Immediate | 500-Pumped Storage/Hydro
9135 | Lack of water (hydro) | External | Economic | D1 | Forced - Immediate | 2017 | Hydro | WA | 500 | Pumped Storage/Hydro | NPCC | Off-Peak | 56.8333 | 22 | 1 | 1 | 9135-Lack of water (hydro) | D1-Forced - Immediate | 500-Pumped Storage/Hydro
9135 | Lack of water (hydro) | External | Economic | D1 | Forced - Immediate | 2017 | Hydro | WA | 500 | Pumped Storage/Hydro | NPCC | Off-Peak | 57.84 | 2.41 | 1 | 1 | 9135-Lack of water (hydro) | D1-Forced - Immediate | 500-Pumped Storage/Hydro
9135 | Lack of water (hydro) | External | Economic | D1 | Forced - Immediate | 2017 | Hydro | WA | 500 | Pumped Storage/Hydro | NPCC | Off-Peak | 60.48 | 2.52 | 1 | 2 | 9135-Lack of water (hydro) | D1-Forced - Immediate | 500-Pumped Storage/Hydro
9135 | Lack of water (hydro) | External | Economic | D1 | Forced - Immediate | 2017 | Hydro | WA | 500 | Pumped Storage/Hydro | NPCC | Off-Peak | 61.44 | 2.56 | 1 | 1 | 9135-Lack of water (hydro) | D1-Forced - Immediate | 500-Pumped Storage/Hydro
9135 | Lack of water (hydro) | External | Economic | D1 | Forced - Immediate | 2017 | Hydro | WA | 500 | Pumped Storage/Hydro | NPCC | Off-Peak | 66 | 2.75 | 1 | 1 | 9135-Lack of water (hydro) | D1-Forced - Immediate | 500-Pumped Storage/Hydro
9135 | Lack of water (hydro) | External | Economic | D1 | Forced - Immediate | 2017 | Hydro | WA | 500 | Pumped Storage/Hydro | NPCC | Off-Peak | 69.6 | 2.9 | 1 | 1 | 9135-Lack of water (hydro) | D1-Forced - Immediate | 500-Pumped Storage/Hydro
9135 | Lack of water (hydro) | External | Economic | D1 | Forced - Immediate | 2017 | Hydro | WA | 500 | Pumped Storage/Hydro | NPCC | Off-Peak | 73.2 | 3.05 | 1 | 1 | 9135-Lack of water (hydro) | D1-Forced - Immediate | 500-Pumped Storage/Hydro
9135 | Lack of water (hydro) | External | Economic | D1 | Forced - Immediate | 2017 | Hydro | WA | 500 | Pumped Storage/Hydro | NPCC | Off-Peak | 80.16 | 3.34 | 1 | 1 | 9135-Lack of water (hydro) | D1-Forced - Immediate | 500-Pumped Storage/Hydro
9135 | Lack of water (hydro) | External | Economic | D1 | Forced - Immediate | 2017 | Hydro | WA | 500 | Pumped Storage/Hydro | NPCC | Off-Peak | 82.08 | 3.42 | 1 | 1 | 9135-Lack of water (hydro) | D1-Forced - Immediate | 500-Pumped Storage/Hydro
9135 | Lack of water (hydro) | External | Economic | D1 | Forced - Immediate | 2017 | Hydro | WA | 500 | Pumped Storage/Hydro | NPCC | Off-Peak | 82.32 | 3.43 | 1 | 1 | 9135-Lack of water (hydro) | D1-Forced - Immediate | 500-Pumped Storage/Hydro
9135 | Lack of water (hydro) | External | Economic | D1 | Forced - Immediate | 2017 | Hydro | WA | 500 | Pumped Storage/Hydro | NPCC | Off-Peak | 87.12 | 3.63 | 1 | 1 | 9135-Lack of water (hydro) | D1-Forced - Immediate | 500-Pumped Storage/Hydro
9135 | Lack of water (hydro) | External | Economic | D1 | Forced - Immediate | 2017 | Hydro | WA | 500 | Pumped Storage/Hydro | NPCC | Off-Peak | 111.4417 | 21.5 | 1 | 1 | 9135-Lack of water (hydro) | D1-Forced - Immediate | 500-Pumped Storage/Hydro
9135 | Lack of water (hydro) | External | Economic | D1 | Forced - Immediate | 2017 | Hydro | WA | 500 | Pumped Storage/Hydro | NPCC | Off-Peak | 116.16 | 4.84 | 1 | 1 | 9135-Lack of water (hydro) | D1-Forced - Immediate | 500-Pumped Storage/Hydro
9135 | Lack of water (hydro) | External | Economic | D1 | Forced - Immediate | 2017 | Hydro | WA | 500 | Pumped Storage/Hydro | NPCC | Off-Peak | 121.92 | 5.08 | 1 | 1 | 9135-Lack of water (hydro) | D1-Forced - Immediate | 500-Pumped Storage/Hydro
9135 | Lack of water (hydro) | External | Economic | D1 | Forced - Immediate | 2017 | Hydro | WA | 500 | Pumped Storage/Hydro | NPCC | Off-Peak | 122.88 | 5.12 | 1 | 1 | 9135-Lack of water (hydro) | D1-Forced - Immediate | 500-Pumped Storage/Hydro
9135 | Lack of water (hydro) | External | Economic | D1 | Forced - Immediate | 2017 | Hydro | WA | 500 | Pumped Storage/Hydro | NPCC | Off-Peak | 123.36 | 5.14 | 1 | 1 | 9135-Lack of water (hydro) | D1-Forced - Immediate | 500-Pumped Storage/Hydro
9135 | Lack of water (hydro) | External | Economic | D1 | Forced - Immediate | 2017 | Hydro | WA | 500 | Pumped Storage/Hydro | NPCC | Off-Peak | 139.92 | 5.83 | 1 | 1 | 9135-Lack of water (hydro) | D1-Forced - Immediate | 500-Pumped Storage/Hydro
9135 | Lack of water (hydro) | External | Economic | D1 | Forced - Immediate | 2017 | Hydro | WA | 500 | Pumped Storage/Hydro | NPCC | Off-Peak | 163.68 | 6.82 | 1 | 1 | 9135-Lack of water (hydro) | D1-Forced - Immediate | 500-Pumped Storage/Hydro
9135 | Lack of water (hydro) | External | Economic | D1 | Forced - Immediate | 2017 | Hydro | WA | 500 | Pumped Storage/Hydro | NPCC | Off-Peak | 164.16 | 6.84 | 1 | 1 | 9135-Lack of water (hydro) | D1-Forced - Immediate | 500-Pumped Storage/Hydro
9135 | Lack of water (hydro) | External | Economic | D1 | Forced - Immediate | 2017 | Hydro | WA | 500 | Pumped Storage/Hydro | NPCC | Off-Peak | 170.64 | 7.11 | 1 | 1 | 9135-Lack of water (hydro) | D1-Forced - Immediate | 500-Pumped Storage/Hydro
9135 | Lack of water (hydro) | External | Economic | D1 | Forced - Immediate | 2017 | Hydro | WA | 500 | Pumped Storage/Hydro | NPCC | Off-Peak | 186.96 | 7.79 | 1 | 1 | 9135-Lack of water (hydro) | D1-Forced - Immediate | 500-Pumped Storage/Hydro
9135 | Lack of water (hydro) | External | Economic | D1 | Forced - Immediate | 2017 | Hydro | WA | 500 | Pumped Storage/Hydro | NPCC | Off-Peak | 188.64 | 7.86 | 1 | 1 | 9135-Lack of water (hydro) | D1-Forced - Immediate | 500-Pumped Storage/Hydro
9135 | Lack of water (hydro) | External | Economic | D1 | Forced - Immediate | 2017 | Hydro | WA | 500 | Pumped Storage/Hydro | NPCC | Off-Peak | 200.75 | 8.03 | 1 | 1 | 9135-Lack of water (hydro) | D1-Forced - Immediate | 500-Pumped Storage/Hydro
9135 | Lack of water (hydro) | External | Economic | D1 | Forced - Immediate | 2017 | Hydro | WA | 500 | Pumped Storage/Hydro | NPCC | Off-Peak | 207.12 | 8.63 | 2 | 2 | 9135-Lack of water (hydro) | D1-Forced - Immediate | 500-Pumped Storage/Hydro
9135 | Lack of water (hydro) | External | Economic | D1 | Forced - Immediate | 2017 | Hydro | WA | 500 | Pumped Storage/Hydro | NPCC | Off-Peak | 212.16 | 8.84 | 1 | 1 | 9135-Lack of water (hydro) | D1-Forced - Immediate | 500-Pumped Storage/Hydro
9135 | Lack of water (hydro) | External | Economic | D1 | Forced - Immediate | 2017 | Hydro | WA | 500 | Pumped Storage/Hydro | NPCC | Off-Peak | 215.76 | 8.99 | 1 | 1 | 9135-Lack of water (hydro) | D1-Forced - Immediate | 500-Pumped Storage/Hydro
9135 | Lack of water (hydro) | External | Economic | D1 | Forced - Immediate | 2017 | Hydro | WA | 500 | Pumped Storage/Hydro | NPCC | Off-Peak | 221.28 | 9.22 | 1 | 1 | 9135-Lack of water (hydro) | D1-Forced - Immediate | 500-Pumped Storage/Hydro
9135 | Lack of water (hydro) | External | Economic | D1 | Forced - Immediate | 2017 | Hydro | WA | 500 | Pumped Storage/Hydro | NPCC | Off-Peak | 237.12 | 9.88 | 1 | 1 | 9135-Lack of water (hydro) | D1-Forced - Immediate | 500-Pumped Storage/Hydro
9135 | Lack of water (hydro) | External | Economic | D1 | Forced - Immediate | 2017 | Hydro | WA | 500 | Pumped Storage/Hydro | NPCC | Off-Peak | 249.6 | 10.4 | 1 | 1 | 9135-Lack of water (hydro) | D1-Forced - Immediate | 500-Pumped Storage/Hydro
9135 | Lack of water (hydro) | External | Economic | D1 | Forced - Immediate | 2017 | Hydro | WA | 500 | Pumped Storage/Hydro | NPCC | Off-Peak | 256.56 | 10.69 | 1 | 1 | 9135-Lack of water (hydro) | D1-Forced - Immediate | 500-Pumped Storage/Hydro
9135 | Lack of water (hydro) | External | Economic | D1 | Forced - Immediate | 2017 | Hydro | WA | 500 | Pumped Storage/Hydro | NPCC | Off-Peak | 267.36 | 11.14 | 1 | 1 | 9135-Lack of water (hydro) | D1-Forced - Immediate | 500-Pumped Storage/Hydro
9135 | Lack of water (hydro) | External | Economic | D1 | Forced - Immediate | 2017 | Hydro | WA | 500 | Pumped Storage/Hydro | NPCC | Off-Peak | 273.36 | 11.39 | 1 | 1 | 9135-Lack of water (hydro) | D1-Forced - Immediate | 500-Pumped Storage/Hydro
9135 | Lack of water (hydro) | External | Economic | D1 | Forced - Immediate | 2017 | Hydro | WA | 500 | Pumped Storage/Hydro | NPCC | Off-Peak | 273.6 | 11.4 | 1 | 1 | 9135-Lack of water (hydro) | D1-Forced - Immediate | 500-Pumped Storage/Hydro
9135 | Lack of water (hydro) | External | Economic | D1 | Forced - Immediate | 2017 | Hydro | WA | 500 | Pumped Storage/Hydro | NPCC | Off-Peak | 273.84 | 11.41 | 1 | 1 | 9135-Lack of water (hydro) | D1-Forced - Immediate | 500-Pumped Storage/Hydro
9135 | Lack of water (hydro) | External | Economic | D1 | Forced - Immediate | 2017 | Hydro | WA | 500 | Pumped Storage/Hydro | NPCC | Off-Peak | 274.32 | 11.43 | 1 | 1 | 9135-Lack of water (hydro) | D1-Forced - Immediate | 500-Pumped Storage/Hydro
9135 | Lack of water (hydro) | External | Economic | D1 | Forced - Immediate | 2017 | Hydro | WA | 500 | Pumped Storage/Hydro | NPCC | Off-Peak | 284.88 | 11.87 | 1 | 1 | 9135-Lack of water (hydro) | D1-Forced - Immediate | 500-Pumped Storage/Hydro
9135 | Lack of water (hydro) | External | Economic | D1 | Forced - Immediate | 2017 | Hydro | WA | 500 | Pumped Storage/Hydro | NPCC | Off-Peak | 287.04 | 11.96 | 1 | 1 | 9135-Lack of water (hydro) | D1-Forced - Immediate | 500-Pumped Storage/Hydro
9135 | Lack of water (hydro) | External | Economic | D1 | Forced - Immediate | 2017 | Hydro | WA | 500 | Pumped Storage/Hydro | NPCC | Off-Peak | 294.72 | 12.28 | 1 | 1 | 9135-Lack of water (hydro) | D1-Forced - Immediate | 500-Pumped Storage/Hydro
9135 | Lack of water (hydro) | External | Economic | D1 | Forced - Immediate | 2017 | Hydro | WA | 500 | Pumped Storage/Hydro | NPCC | Off-Peak | 295.44 | 12.31 | 1 | 1 | 9135-Lack of water (hydro) | D1-Forced - Immediate | 500-Pumped Storage/Hydro
9135 | Lack of water (hydro) | External | Economic | D1 | Forced - Immediate | 2017 | Hydro | WA | 500 | Pumped Storage/Hydro | NPCC | Off-Peak | 306.72 | 12.78 | 1 | 1 | 9135-Lack of water (hydro) | D1-Forced - Immediate | 500-Pumped Storage/Hydro
9135 | Lack of water (hydro) | External | Economic | D1 | Forced - Immediate | 2017 | Hydro | WA | 500 | Pumped Storage/Hydro | NPCC | Off-Peak | 309.6 | 12.9 | 2 | 2 | 9135-Lack of water (hydro) | D1-Forced - Immediate | 500-Pumped Storage/Hydro
9135 | Lack of water (hydro) | External | Economic | D1 | Forced - Immediate | 2017 | Hydro | WA | 500 | Pumped Storage/Hydro | NPCC | Off-Peak | 310.8 | 12.95 | 1 | 1 | 9135-Lack of water (hydro) | D1-Forced - Immediate | 500-Pumped Storage/Hydro
9135 | Lack of water (hydro) | External | Economic | D1 | Forced - Immediate | 2017 | Hydro | WA | 500 | Pumped Storage/Hydro | NPCC | Off-Peak | 313.68 | 13.07 | 1 | 1 | 9135-Lack of water (hydro) | D1-Forced - Immediate | 500-Pumped Storage/Hydro
9135 | Lack of water (hydro) | External | Economic | D1 | Forced - Immediate | 2017 | Hydro | WA | 500 | Pumped Storage/Hydro | NPCC | Off-Peak | 315.6 | 13.15 | 1 | 1 | 9135-Lack of water (hydro) | D1-Forced - Immediate | 500-Pumped Storage/Hydro
9135 | Lack of water (hydro) | External | Economic | D1 | Forced - Immediate | 2017 | Hydro | WA | 500 | Pumped Storage/Hydro | NPCC | Off-Peak | 316.08 | 13.17 | 1 | 1 | 9135-Lack of water (hydro) | D1-Forced - Immediate | 500-Pumped Storage/Hydro
9135 | Lack of water (hydro) | External | Economic | D1 | Forced - Immediate | 2017 | Hydro | WA | 500 | Pumped Storage/Hydro | NPCC | Off-Peak | 323.76 | 13.49 | 1 | 1 | 9135-Lack of water (hydro) | D1-Forced - Immediate | 500-Pumped Storage/Hydro
9135 | Lack of water (hydro) | External | Economic | D1 | Forced - Immediate | 2017 | Hydro | WA | 500 | Pumped Storage/Hydro | NPCC | Off-Peak | 332.4 | 13.85 | 1 | 1 | 9135-Lack of water (hydro) | D1-Forced - Immediate | 500-Pumped Storage/Hydro
9135 | Lack of water (hydro) | External | Economic | D1 | Forced - Immediate | 2017 | Hydro | WA | 500 | Pumped Storage/Hydro | NPCC | Off-Peak | 333.6 | 13.9 | 2 | 2 | 9135-Lack of water (hydro) | D1-Forced - Immediate | 500-Pumped Storage/Hydro
9135 | Lack of water (hydro) | External | Economic | D1 | Forced - Immediate | 2017 | Hydro | WA | 500 | Pumped Storage/Hydro | NPCC | Off-Peak | 352.32 | 14.68 | 1 | 1 | 9135-Lack of water (hydro) | D1-Forced - Immediate | 500-Pumped Storage/Hydro
9135 | Lack of water (hydro) | External | Economic | D1 | Forced - Immediate | 2017 | Hydro | WA | 500 | Pumped Storage/Hydro | NPCC | Off-Peak | 354 | 14.75 | 1 | 1 | 9135-Lack of water (hydro) | D1-Forced - Immediate | 500-Pumped Storage/Hydro
9135 | Lack of water (hydro) | External | Economic | D1 | Forced - Immediate | 2017 | Hydro | WA | 500 | Pumped Storage/Hydro | NPCC | Off-Peak | 354.24 | 14.76 | 1 | 1 | 9135-Lack of water (hydro) | D1-Forced - Immediate | 500-Pumped Storage/Hydro
9135 | Lack of water (hydro) | External | Economic | D1 | Forced - Immediate | 2017 | Hydro | WA | 500 | Pumped Storage/Hydro | NPCC | Off-Peak | 359.5 | 14.38 | 1 | 1 | 9135-Lack of water (hydro) | D1-Forced - Immediate | 500-Pumped Storage/Hydro
9135 | Lack of water (hydro) | External | Economic | D1 | Forced - Immediate | 2017 | Hydro | WA | 500 | Pumped Storage/Hydro | NPCC | Off-Peak | 372 | 15.5 | 1 | 1 | 9135-Lack of water (hydro) | D1-Forced - Immediate | 500-Pumped Storage/Hydro
9135 | Lack of water (hydro) | External | Economic | D1 | Forced - Immediate | 2017 | Hydro | WA | 500 | Pumped Storage/Hydro | NPCC | Off-Peak | 387.84 | 16.16 | 1 | 1 | 9135-Lack of water (hydro) | D1-Forced - Immediate | 500-Pumped Storage/Hydro
9135 | Lack of water (hydro) | External | Economic | D1 | Forced - Immediate | 2017 | Hydro | WA | 500 | Pumped Storage/Hydro | NPCC | Off-Peak | 412.8 | 17.2 | 1 | 1 | 9135-Lack of water (hydro) | D1-Forced - Immediate | 500-Pumped Storage/Hydro
9135 | Lack of water (hydro) | External | Economic | D1 | Forced - Immediate | 2017 | Hydro | WA | 500 | Pumped Storage/Hydro | NPCC | Off-Peak | 413.28 | 17.22 | 2 | 2 | 9135-Lack of water (hydro) | D1-Forced - Immediate | 500-Pumped Storage/Hydro
9135 | Lack of water (hydro) | External | Economic | D1 | Forced - Immediate | 2017 | Hydro | WA | 500 | Pumped Storage/Hydro | NPCC | Off-Peak | 420.5 | 16.82 | 1 | 1 | 9135-Lack of water (hydro) | D1-Forced - Immediate | 500-Pumped Storage/Hydro
9135 | Lack of water (hydro) | External | Economic | D1 | Forced - Immediate | 2017 | Hydro | WA | 500 | Pumped Storage/Hydro | NPCC | Off-Peak | 442.56 | 18.44 | 1 | 1 | 9135-Lack of water (hydro) | D1-Forced - Immediate | 500-Pumped Storage/Hydro
9135 | Lack of water (hydro) | External | Economic | D1 | Forced - Immediate | 2017 | Hydro | WA | 500 | Pumped Storage/Hydro | NPCC | Off-Peak | 453.6 | 18.9 | 1 | 1 | 9135-Lack of water (hydro) | D1-Forced - Immediate | 500-Pumped Storage/Hydro
9135 | Lack of water (hydro) | External | Economic | D1 | Forced - Immediate | 2017 | Hydro | WA | 500 | Pumped Storage/Hydro | NPCC | Off-Peak | 459.36 | 19.14 | 1 | 1 | 9135-Lack of water (hydro) | D1-Forced - Immediate | 500-Pumped Storage/Hydro
9135 | Lack of water (hydro) | External | Economic | D1 | Forced - Immediate | 2017 | Hydro | WA | 500 | Pumped Storage/Hydro | NPCC | Off-Peak | 464.16 | 19.34 | 1 | 1 | 9135-Lack of water (hydro) | D1-Forced - Immediate | 500-Pumped Storage/Hydro
9135 | Lack of water (hydro) | External | Economic | D1 | Forced - Immediate | 2017 | Hydro | WA | 500 | Pumped Storage/Hydro | NPCC | Off-Peak | 470.4 | 19.6 | 1 | 1 | 9135-Lack of water (hydro) | D1-Forced - Immediate | 500-Pumped Storage/Hydro
9135 | Lack of water (hydro) | External | Economic | D1 | Forced - Immediate | 2017 | Hydro | WA | 500 | Pumped Storage/Hydro | NPCC | Off-Peak | 479.76 | 19.99 | 1 | 1 | 9135-Lack of water (hydro) | D1-Forced - Immediate | 500-Pumped Storage/Hydro
9135 | Lack of water (hydro) | External | Economic | D1 | Forced - Immediate | 2017 | Hydro | WA | 500 | Pumped Storage/Hydro | NPCC | Off-Peak | 524.64 | 21.86 | 1 | 1 | 9135-Lack of water (hydro) | D1-Forced - Immediate | 500-Pumped Storage/Hydro
9135 | Lack of water (hydro) | External | Economic | D1 | Forced - Immediate | 2017 | Hydro | WA | 500 | Pumped Storage/Hydro | NPCC | Off-Peak | 658.08 | 27.42 | 1 | 1 | 9135-Lack of water (hydro) | D1-Forced - Immediate | 500-Pumped Storage/Hydro
9135 | Lack of water (hydro) | External | Economic | D1 | Forced - Immediate | 2017 | Hydro | WA | 500 | Pumped Storage/Hydro | NPCC | Off-Peak | 689.76 | 28.74 | 1 | 1 | 9135-Lack of water (hydro) | D1-Forced - Immediate | 500-Pumped Storage/Hydro
9135 | Lack of water (hydro) | External | Economic | D1 | Forced - Immediate | 2017 | Hydro | WA | 500 | Pumped Storage/Hydro | NPCC | Off-Peak | 732 | 30.5 | 1 | 1 | 9135-Lack of water (hydro) | D1-Forced - Immediate | 500-Pumped Storage/Hydro
9135 | Lack of water (hydro) | External | Economic | D1 | Forced - Immediate | 2017 | Hydro | WA | 500 | Pumped Storage/Hydro | NPCC | Off-Peak | 755.04 | 31.46 | 1 | 1 | 9135-Lack of water (hydro) | D1-Forced - Immediate | 500-Pumped Storage/Hydro
9135 | Lack of water (hydro) | External | Economic | D1 | Forced - Immediate | 2017 | Hydro | WA | 500 | Pumped Storage/Hydro | NPCC | Off-Peak | 876.72 | 36.53 | 1 | 1 | 9135-Lack of water (hydro) | D1-Forced - Immediate | 500-Pumped Storage/Hydro
9135 | Lack of water (hydro) | External | Economic | D1 | Forced - Immediate | 2017 | Hydro | WA | 500 | Pumped Storage/Hydro | RFC | Off-Peak | 3121.8833 | 7 | 1 | 1 | 9135-Lack of water (hydro) | D1-Forced - Immediate | 500-Pumped Storage/Hydro
9135 | Lack of water (hydro) | External | Economic | D1 | Forced - Immediate | 2017 | Hydro | WA | 500 | Pumped Storage/Hydro | NPCC | Summer | 1.2 | 0.05 | 1 | 1 | 9135-Lack of water (hydro) | D1-Forced - Immediate | 500-Pumped Storage/Hydro
9135 | Lack of water (hydro) | External | Economic | D1 | Forced - Immediate | 2017 | Hydro | WA | 500 | Pumped Storage/Hydro | NPCC | Summer | 8.16 | 0.34 | 1 | 1 | 9135-Lack of water (hydro) | D1-Forced - Immediate | 500-Pumped Storage/Hydro
9135 | Lack of water (hydro) | External | Economic | D1 | Forced - Immediate | 2017 | Hydro | WA | 500 | Pumped Storage/Hydro | NPCC | Summer | 22.575 | 21.5 | 1 | 1 | 9135-Lack of water (hydro) | D1-Forced - Immediate | 500-Pumped Storage/Hydro
9135 | Lack of water (hydro) | External | Economic | D1 | Forced - Immediate | 2017 | Hydro | WA | 500 | Pumped Storage/Hydro | NPCC | Summer | 23.28 | 0.97 | 1 | 1 | 9135-Lack of water (hydro) | D1-Forced - Immediate | 500-Pumped Storage/Hydro
9135 | Lack of water (hydro) | External | Economic | D1 | Forced - Immediate | 2017 | Hydro | WA | 500 | Pumped Storage/Hydro | NPCC | Summer | 26.1583 | 21.5 | 1 | 1 | 9135-Lack of water (hydro) | D1-Forced - Immediate | 500-Pumped Storage/Hydro
9135 | Lack of water (hydro) | External | Economic | D1 | Forced - Immediate | 2017 | Hydro | WA | 500 | Pumped Storage/Hydro | NPCC | Summer | 29.28 | 1.22 | 1 | 1 | 9135-Lack of water (hydro) | D1-Forced - Immediate | 500-Pumped Storage/Hydro
9135 | Lack of water (hydro) | External | Economic | D1 | Forced - Immediate | 2017 | Hydro | WA | 500 | Pumped Storage/Hydro | NPCC | Summer | 33.6 | 1.4 | 1 | 1 | 9135-Lack of water (hydro) | D1-Forced - Immediate | 500-Pumped Storage/Hydro
9135 | Lack of water (hydro) | External | Economic | D1 | Forced - Immediate | 2017 | Hydro | WA | 500 | Pumped Storage/Hydro | NPCC | Summer | 42.24 | 1.76 | 1 | 1 | 9135-Lack of water (hydro) | D1-Forced - Immediate | 500-Pumped Storage/Hydro
9135 | Lack of water (hydro) | External | Economic | D1 | Forced - Immediate | 2017 | Hydro | WA | 500 | Pumped Storage/Hydro | NPCC | Summer | 53.76 | 2.24 | 1 | 1 | 9135-Lack of water (hydro) | D1-Forced - Immediate | 500-Pumped Storage/Hydro
9135 | Lack of water (hydro) | External | Economic | D1 | Forced - Immediate | 2017 | Hydro | WA | 500 | Pumped Storage/Hydro | NPCC | Summer | 56.16 | 2.34 | 1 | 1 | 9135-Lack of water (hydro) | D1-Forced - Immediate | 500-Pumped Storage/Hydro
9135 | Lack of water (hydro) | External | Economic | D1 | Forced - Immediate | 2017 | Hydro | WA | 500 | Pumped Storage/Hydro | NPCC | Summer | 61.44 | 2.56 | 1 | 1 | 9135-Lack of water (hydro) | D1-Forced - Immediate | 500-Pumped Storage/Hydro
9135 | Lack of water (hydro) | External | Economic | D1 | Forced - Immediate | 2017 | Hydro | WA | 500 | Pumped Storage/Hydro | NPCC | Summer | 72.96 | 3.04 | 1 | 2 | 9135-Lack of water (hydro) | D1-Forced - Immediate | 500-Pumped Storage/Hydro
9135 | Lack of water (hydro) | External | Economic | D1 | Forced - Immediate | 2017 | Hydro | WA | 500 | Pumped Storage/Hydro | NPCC | Summer | 77.28 | 3.22 | 1 | 1 | 9135-Lack of water (hydro) | D1-Forced - Immediate | 500-Pumped Storage/Hydro
9135 | Lack of water (hydro) | External | Economic | D1 | Forced - Immediate | 2017 | Hydro | WA | 500 | Pumped Storage/Hydro | NPCC | Summer | 87.84 | 3.66 | 1 | 1 | 9135-Lack of water (hydro) | D1-Forced - Immediate | 500-Pumped Storage/Hydro
9135 | Lack of water (hydro) | External | Economic | D1 | Forced - Immediate | 2017 | Hydro | WA | 500 | Pumped Storage/Hydro | NPCC | Summer | 89.04 | 3.71 | 1 | 1 | 9135-Lack of water (hydro) | D1-Forced - Immediate | 500-Pumped Storage/Hydro
9135 | Lack of water (hydro) | External | Economic | D1 | Forced - Immediate | 2017 | Hydro | WA | 500 | Pumped Storage/Hydro | NPCC | Summer | 98.4 | 4.1 | 1 | 1 | 9135-Lack of water (hydro) | D1-Forced - Immediate | 500-Pumped Storage/Hydro
9135 | Lack of water (hydro) | External | Economic | D1 | Forced - Immediate | 2017 | Hydro | WA | 500 | Pumped Storage/Hydro | NPCC | Summer | 99.6 | 4.15 | 2 | 2 | 9135-Lack of water (hydro) | D1-Forced - Immediate | 500-Pumped Storage/Hydro
9135 | Lack of water (hydro) | External | Economic | D1 | Forced - Immediate | 2017 | Hydro | WA | 500 | Pumped Storage/Hydro | NPCC | Summer | 107.76 | 4.49 | 1 | 1 | 9135-Lack of water (hydro) | D1-Forced - Immediate | 500-Pumped Storage/Hydro
9135 | Lack of water (hydro) | External | Economic | D1 | Forced - Immediate | 2017 | Hydro | WA | 500 | Pumped Storage/Hydro | NPCC | Summer | 114.96 | 4.79 | 1 | 2 | 9135-Lack of water (hydro) | D1-Forced - Immediate | 500-Pumped Storage/Hydro
9135 | Lack of water (hydro) | External | Economic | D1 | Forced - Immediate | 2017 | Hydro | WA | 500 | Pumped Storage/Hydro | NPCC | Summer | 122.88 | 5.12 | 2 | 2 | 9135-Lack of water (hydro) | D1-Forced - Immediate | 500-Pumped Storage/Hydro
9135 | Lack of water (hydro) | External | Economic | D1 | Forced - Immediate | 2017 | Hydro | WA | 500 | Pumped Storage/Hydro | NPCC | Summer | 123.84 | 5.16 | 1 | 1 | 9135-Lack of water (hydro) | D1-Forced - Immediate | 500-Pumped Storage/Hydro
9135 | Lack of water (hydro) | External | Economic | D1 | Forced - Immediate | 2017 | Hydro | WA | 500 | Pumped Storage/Hydro | NPCC | Summer | 128.4 | 5.35 | 1 | 1 | 9135-Lack of water (hydro) | D1-Forced - Immediate | 500-Pumped Storage/Hydro
9135 | Lack of water (hydro) | External | Economic | D1 | Forced - Immediate | 2017 | Hydro | WA | 500 | Pumped Storage/Hydro | NPCC | Summer | 134.4 | 5.6 | 1 | 1 | 9135-Lack of water (hydro) | D1-Forced - Immediate | 500-Pumped Storage/Hydro
9135 | Lack of water (hydro) | External | Economic | D1 | Forced - Immediate | 2017 | Hydro | WA | 500 | Pumped Storage/Hydro | NPCC | Summer | 135.12 | 5.63 | 1 | 1 | 9135-Lack of water (hydro) | D1-Forced - Immediate | 500-Pumped Storage/Hydro
9135 | Lack of water (hydro) | External | Economic | D1 | Forced - Immediate | 2017 | Hydro | WA | 500 | Pumped Storage/Hydro | NPCC | Summer | 135.84 | 5.66 | 2 | 2 | 9135-Lack of water (hydro) | D1-Forced - Immediate | 500-Pumped Storage/Hydro
9135 | Lack of water (hydro) | External | Economic | D1 | Forced - Immediate | 2017 | Hydro | WA | 500 | Pumped Storage/Hydro | NPCC | Summer | 138.96 | 5.79 | 1 | 1 | 9135-Lack of water (hydro) | D1-Forced - Immediate | 500-Pumped Storage/Hydro
9135 | Lack of water (hydro) | External | Economic | D1 | Forced - Immediate | 2017 | Hydro | WA | 500 | Pumped Storage/Hydro | NPCC | Summer | 139.92 | 5.83 | 2 | 2 | 9135-Lack of water (hydro) | D1-Forced - Immediate | 500-Pumped Storage/Hydro
9135 | Lack of water (hydro) | External | Economic | D1 | Forced - Immediate | 2017 | Hydro | WA | 500 | Pumped Storage/Hydro | NPCC | Summer | 146.64 | 6.11 | 2 | 2 | 9135-Lack of water (hydro) | D1-Forced - Immediate | 500-Pumped Storage/Hydro
9135 | Lack of water (hydro) | External | Economic | D1 | Forced - Immediate | 2017 | Hydro | WA | 500 | Pumped Storage/Hydro | NPCC | Summer | 158.64 | 6.61 | 1 | 1 | 9135-Lack of water (hydro) | D1-Forced - Immediate | 500-Pumped Storage/Hydro
9135 | Lack of water (hydro) | External | Economic | D1 | Forced - Immediate | 2017 | Hydro | WA | 500 | Pumped Storage/Hydro | RFC | Summer | 158.95 | 3 | 1 | 1 | 9135-Lack of water (hydro) | D1-Forced - Immediate | 500-Pumped Storage/Hydro
9135 | Lack of water (hydro) | External | Economic | D1 | Forced - Immediate | 2017 | Hydro | WA | 500 | Pumped Storage/Hydro | NPCC | Summer | 171.84 | 7.16 | 1 | 1 | 9135-Lack of water (hydro) | D1-Forced - Immediate | 500-Pumped Storage/Hydro
9135 | Lack of water (hydro) | External | Economic | D1 | Forced - Immediate | 2017 | Hydro | WA | 500 | Pumped Storage/Hydro | NPCC | Summer | 177.6 | 7.4 | 1 | 1 | 9135-Lack of water (hydro) | D1-Forced - Immediate | 500-Pumped Storage/Hydro
9135 | Lack of water (hydro) | External | Economic | D1 | Forced - Immediate | 2017 | Hydro | WA | 500 | Pumped Storage/Hydro | NPCC | Summer | 179.76 | 7.49 | 1 | 1 | 9135-Lack of water (hydro) | D1-Forced - Immediate | 500-Pumped Storage/Hydro
9135 | Lack of water (hydro) | External | Economic | D1 | Forced - Immediate | 2017 | Hydro | WA | 500 | Pumped Storage/Hydro | NPCC | Summer | 184.08 | 7.67 | 1 | 1 | 9135-Lack of water (hydro) | D1-Forced - Immediate | 500-Pumped Storage/Hydro
9135 | Lack of water (hydro) | External | Economic | D1 | Forced - Immediate | 2017 | Hydro | WA | 500 | Pumped Storage/Hydro | NPCC | Summer | 184.8 | 7.7 | 1 | 1 | 9135-Lack of water (hydro) | D1-Forced - Immediate | 500-Pumped Storage/Hydro
9135 | Lack of water (hydro) | External | Economic | D1 | Forced - Immediate | 2017 | Hydro | WA | 500 | Pumped Storage/Hydro | NPCC | Summer | 204.96 | 8.54 | 2 | 2 | 9135-Lack of water (hydro) | D1-Forced - Immediate | 500-Pumped Storage/Hydro
9135 | Lack of water (hydro) | External | Economic | D1 | Forced - Immediate | 2017 | Hydro | WA | 500 | Pumped Storage/Hydro | NPCC | Summer | 205.44 | 8.56 | 1 | 1 | 9135-Lack of water (hydro) | D1-Forced - Immediate | 500-Pumped Storage/Hydro
9135 | Lack of water (hydro) | External | Economic | D1 | Forced - Immediate | 2017 | Hydro | WA | 500 | Pumped Storage/Hydro | NPCC | Summer | 207.36 | 8.64 | 1 | 1 | 9135-Lack of water (hydro) | D1-Forced - Immediate | 500-Pumped Storage/Hydro
9135 | Lack of water (hydro) | External | Economic | D1 | Forced - Immediate | 2017 | Hydro | WA | 500 | Pumped Storage/Hydro | NPCC | Summer | 211.44 | 8.81 | 1 | 1 | 9135-Lack of water (hydro) | D1-Forced - Immediate | 500-Pumped Storage/Hydro
9135 | Lack of water (hydro) | External | Economic | D1 | Forced - Immediate | 2017 | Hydro | WA | 500 | Pumped Storage/Hydro | NPCC | Summer | 212.88 | 8.87 | 2 | 2 | 9135-Lack of water (hydro) | D1-Forced - Immediate | 500-Pumped Storage/Hydro
9135 | Lack of water (hydro) | External | Economic | D1 | Forced - Immediate | 2017 | Hydro | WA | 500 | Pumped Storage/Hydro | NPCC | Summer | 220.08 | 9.17 | 2 | 2 | 9135-Lack of water (hydro) | D1-Forced - Immediate | 500-Pumped Storage/Hydro
9135 | Lack of water (hydro) | External | Economic | D1 | Forced - Immediate | 2017 | Hydro | WA | 500 | Pumped Storage/Hydro | NPCC | Summer | 225.6 | 9.4 | 1 | 1 | 9135-Lack of water (hydro) | D1-Forced - Immediate | 500-Pumped Storage/Hydro
9135 | Lack of water (hydro) | External | Economic | D1 | Forced - Immediate | 2017 | Hydro | WA | 500 | Pumped Storage/Hydro | NPCC | Summer | 237.36 | 9.89 | 3 | 3 | 9135-Lack of water (hydro) | D1-Forced - Immediate | 500-Pumped Storage/Hydro
9135 | Lack of water (hydro) | External | Economic | D1 | Forced - Immediate | 2017 | Hydro | WA | 500 | Pumped Storage/Hydro | NPCC | Summer | 238.32 | 9.93 | 1 | 1 | 9135-Lack of water (hydro) | D1-Forced - Immediate | 500-Pumped Storage/Hydro
9135 | Lack of water (hydro) | External | Economic | D1 | Forced - Immediate | 2017 | Hydro | WA | 500 | Pumped Storage/Hydro | NPCC | Summer | 245.04 | 10.21 | 2 | 2 | 9135-Lack of water (hydro) | D1-Forced - Immediate | 500-Pumped Storage/Hydro
9135 | Lack of water (hydro) | External | Economic | D1 | Forced - Immediate | 2017 | Hydro | WA | 500 | Pumped Storage/Hydro | NPCC | Summer | 249.6 | 10.4 | 1 | 1 | 9135-Lack of water (hydro) | D1-Forced - Immediate | 500-Pumped Storage/Hydro
9135 | Lack of water (hydro) | External | Economic | D1 | Forced - Immediate | 2017 | Hydro | WA | 500 | Pumped Storage/Hydro | NPCC | Summer | 250.56 | 10.44 | 1 | 1 | 9135-Lack of water (hydro) | D1-Forced - Immediate | 500-Pumped Storage/Hydro
9135 | Lack of water (hydro) | External | Economic | D1 | Forced - Immediate | 2017 | Hydro | WA | 500 | Pumped Storage/Hydro | NPCC | Summer | 263.04 | 10.96 | 1 | 1 | 9135-Lack of water (hydro) | D1-Forced - Immediate | 500-Pumped Storage/Hydro
9135 | Lack of water (hydro) | External | Economic | D1 | Forced - Immediate | 2017 | Hydro | WA | 500 | Pumped Storage/Hydro | NPCC | Summer | 268.8 | 11.2 | 1 | 1 | 9135-Lack of water (hydro) | D1-Forced - Immediate | 500-Pumped Storage/Hydro
9135 | Lack of water (hydro) | External | Economic | D1 | Forced - Immediate | 2017 | Hydro | WA | 500 | Pumped Storage/Hydro | NPCC | Summer | 273.84 | 11.41 | 1 | 1 | 9135-Lack of water (hydro) | D1-Forced - Immediate | 500-Pumped Storage/Hydro
9135 | Lack of water (hydro) | External | Economic | D1 | Forced - Immediate | 2017 | Hydro | WA | 500 | Pumped Storage/Hydro | NPCC | Summer | 277.2 | 11.55 | 1 | 1 | 9135-Lack of water (hydro) | D1-Forced - Immediate | 500-Pumped Storage/Hydro
9135 | Lack of water (hydro) | External | Economic | D1 | Forced - Immediate | 2017 | Hydro | WA | 500 | Pumped Storage/Hydro | NPCC | Summer | 277.92 | 11.58 | 2 | 3 | 9135-Lack of water (hydro) | D1-Forced - Immediate | 500-Pumped Storage/Hydro
9135 | Lack of water (hydro) | External | Economic | D1 | Forced - Immediate | 2017 | Hydro | WA | 500 | Pumped Storage/Hydro | NPCC | Summer | 282 | 11.75 | 1 | 1 | 9135-Lack of water (hydro) | D1-Forced - Immediate | 500-Pumped Storage/Hydro
9135 | Lack of water (hydro) | External | Economic | D1 | Forced - Immediate | 2017 | Hydro | WA | 500 | Pumped Storage/Hydro | NPCC | Summer | 285.84 | 11.91 | 1 | 1 | 9135-Lack of water (hydro) | D1-Forced - Immediate | 500-Pumped Storage/Hydro
9135 | Lack of water (hydro) | External | Economic | D1 | Forced - Immediate | 2017 | Hydro | WA | 500 | Pumped Storage/Hydro | NPCC | Summer | 310.32 | 12.93 | 1 | 1 | 9135-Lack of water (hydro) | D1-Forced - Immediate | 500-Pumped Storage/Hydro
9135 | Lack of water (hydro) | External | Economic | D1 | Forced - Immediate | 2017 | Hydro | WA | 500 | Pumped Storage/Hydro | NPCC | Summer | 317.28 | 13.22 | 1 | 1 | 9135-Lack of water (hydro) | D1-Forced - Immediate | 500-Pumped Storage/Hydro
9135 | Lack of water (hydro) | External | Economic | D1 | Forced - Immediate | 2017 | Hydro | WA | 500 | Pumped Storage/Hydro | NPCC | Summer | 323.76 | 13.49 | 1 | 1 | 9135-Lack of water (hydro) | D1-Forced - Immediate | 500-Pumped Storage/Hydro
9135 | Lack of water (hydro) | External | Economic | D1 | Forced - Immediate | 2017 | Hydro | WA | 500 | Pumped Storage/Hydro | NPCC | Summer | 335.28 | 13.97 | 1 | 1 | 9135-Lack of water (hydro) | D1-Forced - Immediate | 500-Pumped Storage/Hydro
9135 | Lack of water (hydro) | External | Economic | D1 | Forced - Immediate | 2017 | Hydro | WA | 500 | Pumped Storage/Hydro | RFC | Summer | 371.9667 | 2 | 1 | 1 | 9135-Lack of water (hydro) | D1-Forced - Immediate | 500-Pumped Storage/Hydro
9135 | Lack of water (hydro) | External | Economic | D1 | Forced - Immediate | 2017 | Hydro | WA | 500 | Pumped Storage/Hydro | NPCC | Summer | 386.64 | 16.11 | 1 | 1 | 9135-Lack of water (hydro) | D1-Forced - Immediate | 500-Pumped Storage/Hydro
9135 | Lack of water (hydro) | External | Economic | D1 | Forced - Immediate | 2017 | Hydro | WA | 500 | Pumped Storage/Hydro | NPCC | Summer | 388.32 | 16.18 | 1 | 1 | 9135-Lack of water (hydro) | D1-Forced - Immediate | 500-Pumped Storage/Hydro
9135 | Lack of water (hydro) | External | Economic | D1 | Forced - Immediate | 2017 | Hydro | WA | 500 | Pumped Storage/Hydro | NPCC | Summer | 398.16 | 16.59 | 1 | 1 | 9135-Lack of water (hydro) | D1-Forced - Immediate | 500-Pumped Storage/Hydro
9135 | Lack of water (hydro) | External | Economic | D1 | Forced - Immediate | 2017 | Hydro | WA | 500 | Pumped Storage/Hydro | NPCC | Summer | 422.4 | 17.6 | 1 | 1 | 9135-Lack of water (hydro) | D1-Forced - Immediate | 500-Pumped Storage/Hydro
9135 | Lack of water (hydro) | External | Economic | D1 | Forced - Immediate | 2017 | Hydro | WA | 500 | Pumped Storage/Hydro | NPCC | Summer | 424.8 | 17.7 | 1 | 1 | 9135-Lack of water (hydro) | D1-Forced - Immediate | 500-Pumped Storage/Hydro
9135 | Lack of water (hydro) | External | Economic | D1 | Forced - Immediate | 2017 | Hydro | WA | 500 | Pumped Storage/Hydro | NPCC | Summer | 433.92 | 18.08 | 1 | 1 | 9135-Lack of water (hydro) | D1-Forced - Immediate | 500-Pumped Storage/Hydro
9135 | Lack of water (hydro) | External | Economic | D1 | Forced - Immediate | 2017 | Hydro | WA | 500 | Pumped Storage/Hydro | NPCC | Summer | 436.32 | 18.18 | 1 | 1 | 9135-Lack of water (hydro) | D1-Forced - Immediate | 500-Pumped Storage/Hydro
9135 | Lack of water (hydro) | External | Economic | D1 | Forced - Immediate | 2017 | Hydro | WA | 500 | Pumped Storage/Hydro | NPCC | Summer | 458.4 | 19.1 | 1 | 1 | 9135-Lack of water (hydro) | D1-Forced - Immediate | 500-Pumped Storage/Hydro
9135 | Lack of water (hydro) | External | Economic | D1 | Forced - Immediate | 2017 | Hydro | WA | 500 | Pumped Storage/Hydro | NPCC | Summer | 465.36 | 19.39 | 1 | 1 | 9135-Lack of water (hydro) | D1-Forced - Immediate | 500-Pumped Storage/Hydro
9135 | Lack of water (hydro) | External | Economic | D1 | Forced - Immediate | 2017 | Hydro | WA | 500 | Pumped Storage/Hydro | NPCC | Summer | 468.96 | 19.54 | 1 | 1 | 9135-Lack of water (hydro) | D1-Forced - Immediate | 500-Pumped Storage/Hydro
9135 | Lack of water (hydro) | External | Economic | D1 | Forced - Immediate | 2017 | Hydro | WA | 500 | Pumped Storage/Hydro | NPCC | Summer | 475.68 | 19.82 | 1 | 2 | 9135-Lack of water (hydro) | D1-Forced - Immediate | 500-Pumped Storage/Hydro
9135 | Lack of water (hydro) | External | Economic | D1 | Forced - Immediate | 2017 | Hydro | WA | 500 | Pumped Storage/Hydro | NPCC | Summer | 484.32 | 20.18 | 1 | 1 | 9135-Lack of water (hydro) | D1-Forced - Immediate | 500-Pumped Storage/Hydro
9135 | Lack of water (hydro) | External | Economic | D1 | Forced - Immediate | 2017 | Hydro | WA | 500 | Pumped Storage/Hydro | NPCC | Summer | 484.8 | 20.2 | 1 | 1 | 9135-Lack of water (hydro) | D1-Forced - Immediate | 500-Pumped Storage/Hydro
9135 | Lack of water (hydro) | External | Economic | D1 | Forced - Immediate | 2017 | Hydro | WA | 500 | Pumped Storage/Hydro | NPCC | Summer | 488.88 | 20.37 | 1 | 1 | 9135-Lack of water (hydro) | D1-Forced - Immediate | 500-Pumped Storage/Hydro
9135 | Lack of water (hydro) | External | Economic | D1 | Forced - Immediate | 2017 | Hydro | WA | 500 | Pumped Storage/Hydro | NPCC | Summer | 492.72 | 20.53 | 1 | 1 | 9135-Lack of water (hydro) | D1-Forced - Immediate | 500-Pumped Storage/Hydro
9135 | Lack of water (hydro) | External | Economic | D1 | Forced - Immediate | 2017 | Hydro | WA | 500 | Pumped Storage/Hydro | NPCC | Summer | 493.2 | 20.55 | 1 | 1 | 9135-Lack of water (hydro) | D1-Forced - Immediate | 500-Pumped Storage/Hydro
9135 | Lack of water (hydro) | External | Economic | D1 | Forced - Immediate | 2017 | Hydro | WA | 500 | Pumped Storage/Hydro | NPCC | Summer | 494.88 | 20.62 | 1 | 1 | 9135-Lack of water (hydro) | D1-Forced - Immediate | 500-Pumped Storage/Hydro
9135 | Lack of water (hydro) | External | Economic | D1 | Forced - Immediate | 2017 | Hydro | WA | 500 | Pumped Storage/Hydro | NPCC | Summer | 510.72 | 21.28 | 1 | 1 | 9135-Lack of water (hydro) | D1-Forced - Immediate | 500-Pumped Storage/Hydro
9135 | Lack of water (hydro) | External | Economic | D1 | Forced - Immediate | 2017 | Hydro | WA | 500 | Pumped Storage/Hydro | NPCC | Summer | 512.88 | 21.37 | 1 | 1 | 9135-Lack of water (hydro) | D1-Forced - Immediate | 500-Pumped Storage/Hydro
9135 | Lack of water (hydro) | External | Economic | D1 | Forced - Immediate | 2017 | Hydro | WA | 500 | Pumped Storage/Hydro | NPCC | Summer | 538.8 | 22.45 | 1 | 1 | 9135-Lack of water (hydro) | D1-Forced - Immediate | 500-Pumped Storage/Hydro
9135 | Lack of water (hydro) | External | Economic | D1 | Forced - Immediate | 2017 | Hydro | WA | 500 | Pumped Storage/Hydro | NPCC | Summer | 560.64 | 23.36 | 1 | 1 | 9135-Lack of water (hydro) | D1-Forced - Immediate | 500-Pumped Storage/Hydro
9135 | Lack of water (hydro) | External | Economic | D1 | Forced - Immediate | 2017 | Hydro | WA | 500 | Pumped Storage/Hydro | NPCC | Summer | 572.64 | 23.86 | 1 | 1 | 9135-Lack of water (hydro) | D1-Forced - Immediate | 500-Pumped Storage/Hydro
9135 | Lack of water (hydro) | External | Economic | D1 | Forced - Immediate | 2017 | Hydro | WA | 500 | Pumped Storage/Hydro | NPCC | Summer | 600.24 | 25.01 | 1 | 1 | 9135-Lack of water (hydro) | D1-Forced - Immediate | 500-Pumped Storage/Hydro
9135 | Lack of water (hydro) | External | Economic | D1 | Forced - Immediate | 2017 | Hydro | WA | 500 | Pumped Storage/Hydro | NPCC | Summer | 724.56 | 30.19 | 1 | 1 | 9135-Lack of water (hydro) | D1-Forced - Immediate | 500-Pumped Storage/Hydro
9135 | Lack of water (hydro) | External | Economic | D1 | Forced - Immediate | 2017 | Hydro | WA | 500 | Pumped Storage/Hydro | NPCC | Summer | 755.04 | 31.46 | 1 | 1 | 9135-Lack of water (hydro) | D1-Forced - Immediate | 500-Pumped Storage/Hydro
9135 | Lack of water (hydro) | External | Economic | D1 | Forced - Immediate | 2017 | Hydro | WA | 500 | Pumped Storage/Hydro | NPCC | Summer | 787.68 | 32.82 | 1 | 1 | 9135-Lack of water (hydro) | D1-Forced - Immediate | 500-Pumped Storage/Hydro
9135 | Lack of water (hydro) | External | Economic | D1 | Forced - Immediate | 2017 | Hydro | WA | 500 | Pumped Storage/Hydro | NPCC | Summer | 804.24 | 33.51 | 1 | 1 | 9135-Lack of water (hydro) | D1-Forced - Immediate | 500-Pumped Storage/Hydro
9135 | Lack of water (hydro) | External | Economic | D1 | Forced - Immediate | 2017 | Hydro | WA | 500 | Pumped Storage/Hydro | NPCC | Winter | 0.033332 | 2 | 1 | 1 | 9135-Lack of water (hydro) | D1-Forced - Immediate | 500-Pumped Storage/Hydro
9135 | Lack of water (hydro) | External | Economic | D1 | Forced - Immediate | 2017 | Hydro | WA | 500 | Pumped Storage/Hydro | NPCC | Winter | 26.88 | 1.12 | 1 | 2 | 9135-Lack of water (hydro) | D1-Forced - Immediate | 500-Pumped Storage/Hydro
9135 | Lack of water (hydro) | External | Economic | D1 | Forced - Immediate | 2017 | Hydro | WA | 500 | Pumped Storage/Hydro | NPCC | Winter | 29.28 | 1.22 | 1 | 1 | 9135-Lack of water (hydro) | D1-Forced - Immediate | 500-Pumped Storage/Hydro
9135 | Lack of water (hydro) | External | Economic | D1 | Forced - Immediate | 2017 | Hydro | WA | 500 | Pumped Storage/Hydro | NPCC | Winter | 31.92 | 1.33 | 1 | 1 | 9135-Lack of water (hydro) | D1-Forced - Immediate | 500-Pumped Storage/Hydro
9135 | Lack of water (hydro) | External | Economic | D1 | Forced - Immediate | 2017 | Hydro | WA | 500 | Pumped Storage/Hydro | NPCC | Winter | 70.56 | 2.94 | 1 | 1 | 9135-Lack of water (hydro) | D1-Forced - Immediate | 500-Pumped Storage/Hydro
9135 | Lack of water (hydro) | External | Economic | D1 | Forced - Immediate | 2017 | Hydro | WA | 500 | Pumped Storage/Hydro | NPCC | Winter | 71.04 | 2.96 | 1 | 1 | 9135-Lack of water (hydro) | D1-Forced - Immediate | 500-Pumped Storage/Hydro
9135 | Lack of water (hydro) | External | Economic | D1 | Forced - Immediate | 2017 | Hydro | WA | 500 | Pumped Storage/Hydro | NPCC | Winter | 137.28 | 5.72 | 1 | 1 | 9135-Lack of water (hydro) | D1-Forced - Immediate | 500-Pumped Storage/Hydro
9135 | Lack of water (hydro) | External | Economic | D1 | Forced - Immediate | 2017 | Hydro | WA | 500 | Pumped Storage/Hydro | NPCC | Winter | 144 | 6 | 1 | 1 | 9135-Lack of water (hydro) | D1-Forced - Immediate | 500-Pumped Storage/Hydro
9135 | Lack of water (hydro) | External | Economic | D1 | Forced - Immediate | 2017 | Hydro | WA | 500 | Pumped Storage/Hydro | NPCC | Winter | 148.56 | 6.19 | 1 | 1 | 9135-Lack of water (hydro) | D1-Forced - Immediate | 500-Pumped Storage/Hydro
9135 | Lack of water (hydro) | External | Economic | D1 | Forced - Immediate | 2017 | Hydro | WA | 500 | Pumped Storage/Hydro | NPCC | Winter | 149.28 | 6.22 | 2 | 2 | 9135-Lack of water (hydro) | D1-Forced - Immediate | 500-Pumped Storage/Hydro
9135 | Lack of water (hydro) | External | Economic | D1 | Forced - Immediate | 2017 | Hydro | WA | 500 | Pumped Storage/Hydro | NPCC | Winter | 153.12 | 6.38 | 1 | 1 | 9135-Lack of water (hydro) | D1-Forced - Immediate | 500-Pumped Storage/Hydro
9135 | Lack of water (hydro) | External | Economic | D1 | Forced - Immediate | 2017 | Hydro | WA | 500 | Pumped Storage/Hydro | NPCC | Winter | 158.4 | 6.6 | 1 | 1 | 9135-Lack of water (hydro) | D1-Forced - Immediate | 500-Pumped Storage/Hydro
9135 | Lack of water (hydro) | External | Economic | D1 | Forced - Immediate | 2017 | Hydro | WA | 500 | Pumped Storage/Hydro | NPCC | Winter | 162.24 | 6.76 | 1 | 1 | 9135-Lack of water (hydro) | D1-Forced - Immediate | 500-Pumped Storage/Hydro
9135 | Lack of water (hydro) | External | Economic | D1 | Forced - Immediate | 2017 | Hydro | WA | 500 | Pumped Storage/Hydro | NPCC | Winter | 164.16 | 6.84 | 2 | 2 | 9135-Lack of water (hydro) | D1-Forced - Immediate | 500-Pumped Storage/Hydro
9135 | Lack of water (hydro) | External | Economic | D1 | Forced - Immediate | 2017 | Hydro | WA | 500 | Pumped Storage/Hydro | NPCC | Winter | 169.68 | 7.07 | 1 | 1 | 9135-Lack of water (hydro) | D1-Forced - Immediate | 500-Pumped Storage/Hydro
9135 | Lack of water (hydro) | External | Economic | D1 | Forced - Immediate | 2017 | Hydro | WA | 500 | Pumped Storage/Hydro | NPCC | Winter | 170.88 | 7.12 | 1 | 1 | 9135-Lack of water (hydro) | D1-Forced - Immediate | 500-Pumped Storage/Hydro
9135 | Lack of water (hydro) | External | Economic | D1 | Forced - Immediate | 2017 | Hydro | WA | 500 | Pumped Storage/Hydro | NPCC | Winter | 171.36 | 7.14 | 2 | 2 | 9135-Lack of water (hydro) | D1-Forced - Immediate | 500-Pumped Storage/Hydro
9135 | Lack of water (hydro) | External | Economic | D1 | Forced - Immediate | 2017 | Hydro | WA | 500 | Pumped Storage/Hydro | NPCC | Winter | 174.48 | 7.27 | 1 | 2 | 9135-Lack of water (hydro) | D1-Forced - Immediate | 500-Pumped Storage/Hydro
9135 | Lack of water (hydro) | External | Economic | D1 | Forced - Immediate | 2017 | Hydro | WA | 500 | Pumped Storage/Hydro | NPCC | Winter | 178.08 | 7.42 | 1 | 1 | 9135-Lack of water (hydro) | D1-Forced - Immediate | 500-Pumped Storage/Hydro
9135 | Lack of water (hydro) | External | Economic | D1 | Forced - Immediate | 2017 | Hydro | WA | 500 | Pumped Storage/Hydro | NPCC | Winter | 179.76 | 7.49 | 1 | 2 | 9135-Lack of water (hydro) | D1-Forced - Immediate | 500-Pumped Storage/Hydro
9135 | Lack of water (hydro) | External | Economic | D1 | Forced - Immediate | 2017 | Hydro | WA | 500 | Pumped Storage/Hydro | NPCC | Winter | 182.64 | 7.61 | 1 | 1 | 9135-Lack of water (hydro) | D1-Forced - Immediate | 500-Pumped Storage/Hydro
9135 | Lack of water (hydro) | External | Economic | D1 | Forced - Immediate | 2017 | Hydro | WA | 500 | Pumped Storage/Hydro | NPCC | Winter | 186 | 7.75 | 1 | 1 | 9135-Lack of water (hydro) | D1-Forced - Immediate | 500-Pumped Storage/Hydro
9135 | Lack of water (hydro) | External | Economic | D1 | Forced - Immediate | 2017 | Hydro | WA | 500 | Pumped Storage/Hydro | NPCC | Winter | 186.72 | 7.78 | 2 | 2 | 9135-Lack of water (hydro) | D1-Forced - Immediate | 500-Pumped Storage/Hydro
9135 | Lack of water (hydro) | External | Economic | D1 | Forced - Immediate | 2017 | Hydro | WA | 500 | Pumped Storage/Hydro | NPCC | Winter | 187.2 | 7.8 | 3 | 3 | 9135-Lack of water (hydro) | D1-Forced - Immediate | 500-Pumped Storage/Hydro
9135 | Lack of water (hydro) | External | Economic | D1 | Forced - Immediate | 2017 | Hydro | WA | 500 | Pumped Storage/Hydro | NPCC | Winter | 188.64 | 7.86 | 1 | 2 | 9135-Lack of water (hydro) | D1-Forced - Immediate | 500-Pumped Storage/Hydro
9135 | Lack of water (hydro) | External | Economic | D1 | Forced - Immediate | 2017 | Hydro | WA | 500 | Pumped Storage/Hydro | NPCC | Winter | 189.6 | 7.9 | 1 | 1 | 9135-Lack of water (hydro) | D1-Forced - Immediate | 500-Pumped Storage/Hydro
9135 | Lack of water (hydro) | External | Economic | D1 | Forced - Immediate | 2017 | Hydro | WA | 500 | Pumped Storage/Hydro | NPCC | Winter | 190.08 | 7.92 | 1 | 1 | 9135-Lack of water (hydro) | D1-Forced - Immediate | 500-Pumped Storage/Hydro
9135 | Lack of water (hydro) | External | Economic | D1 | Forced - Immediate | 2017 | Hydro | WA | 500 | Pumped Storage/Hydro | NPCC | Winter | 192.48 | 8.02 | 1 | 2 | 9135-Lack of water (hydro) | D1-Forced - Immediate | 500-Pumped Storage/Hydro
9135 | Lack of water (hydro) | External | Economic | D1 | Forced - Immediate | 2017 | Hydro | WA | 500 | Pumped Storage/Hydro | NPCC | Winter | 198.72 | 8.28 | 4 | 6 | 9135-Lack of water (hydro) | D1-Forced - Immediate | 500-Pumped Storage/Hydro
9135 | Lack of water (hydro) | External | Economic | D1 | Forced - Immediate | 2017 | Hydro | WA | 500 | Pumped Storage/Hydro | NPCC | Winter | 203.28 | 8.47 | 1 | 1 | 9135-Lack of water (hydro) | D1-Forced - Immediate | 500-Pumped Storage/Hydro
9135 | Lack of water (hydro) | External | Economic | D1 | Forced - Immediate | 2017 | Hydro | WA | 500 | Pumped Storage/Hydro | NPCC | Winter | 204.96 | 8.54 | 1 | 1 | 9135-Lack of water (hydro) | D1-Forced - Immediate | 500-Pumped Storage/Hydro
9135 | Lack of water (hydro) | External | Economic | D1 | Forced - Immediate | 2017 | Hydro | WA | 500 | Pumped Storage/Hydro | NPCC | Winter | 205.2 | 8.55 | 1 | 1 | 9135-Lack of water (hydro) | D1-Forced - Immediate | 500-Pumped Storage/Hydro
9135 | Lack of water (hydro) | External | Economic | D1 | Forced - Immediate | 2017 | Hydro | WA | 500 | Pumped Storage/Hydro | NPCC | Winter | 205.44 | 8.56 | 2 | 2 | 9135-Lack of water (hydro) | D1-Forced - Immediate | 500-Pumped Storage/Hydro
9135 | Lack of water (hydro) | External | Economic | D1 | Forced - Immediate | 2017 | Hydro | WA | 500 | Pumped Storage/Hydro | NPCC | Winter | 207.36 | 8.64 | 1 | 1 | 9135-Lack of water (hydro) | D1-Forced - Immediate | 500-Pumped Storage/Hydro
9135 | Lack of water (hydro) | External | Economic | D1 | Forced - Immediate | 2017 | Hydro | WA | 500 | Pumped Storage/Hydro | NPCC | Winter | 208.08 | 8.67 | 1 | 1 | 9135-Lack of water (hydro) | D1-Forced - Immediate | 500-Pumped Storage/Hydro
9135 | Lack of water (hydro) | External | Economic | D1 | Forced - Immediate | 2017 | Hydro | WA | 500 | Pumped Storage/Hydro | NPCC | Winter | 224.64 | 9.36 | 1 | 1 | 9135-Lack of water (hydro) | D1-Forced - Immediate | 500-Pumped Storage/Hydro
9135 | Lack of water (hydro) | External | Economic | D1 | Forced - Immediate | 2017 | Hydro | WA | 500 | Pumped Storage/Hydro | NPCC | Winter | 232.08 | 9.67 | 1 | 1 | 9135-Lack of water (hydro) | D1-Forced - Immediate | 500-Pumped Storage/Hydro
9135 | Lack of water (hydro) | External | Economic | D1 | Forced - Immediate | 2017 | Hydro | WA | 500 | Pumped Storage/Hydro | NPCC | Winter | 232.8 | 9.7 | 1 | 1 | 9135-Lack of water (hydro) | D1-Forced - Immediate | 500-Pumped Storage/Hydro
9135 | Lack of water (hydro) | External | Economic | D1 | Forced - Immediate | 2017 | Hydro | WA | 500 | Pumped Storage/Hydro | NPCC | Winter | 243.6 | 10.15 | 1 | 1 | 9135-Lack of water (hydro) | D1-Forced - Immediate | 500-Pumped Storage/Hydro
9135 | Lack of water (hydro) | External | Economic | D1 | Forced - Immediate | 2017 | Hydro | WA | 500 | Pumped Storage/Hydro | NPCC | Winter | 245.52 | 10.23 | 2 | 3 | 9135-Lack of water (hydro) | D1-Forced - Immediate | 500-Pumped Storage/Hydro
9135 | Lack of water (hydro) | External | Economic | D1 | Forced - Immediate | 2017 | Hydro | WA | 500 | Pumped Storage/Hydro | NPCC | Winter | 246.72 | 10.28 | 1 | 1 | 9135-Lack of water (hydro) | D1-Forced - Immediate | 500-Pumped Storage/Hydro
9135 | Lack of water (hydro) | External | Economic | D1 | Forced - Immediate | 2017 | Hydro | WA | 500 | Pumped Storage/Hydro | NPCC | Winter | 249.6 | 10.4 | 1 | 1 | 9135-Lack of water (hydro) | D1-Forced - Immediate | 500-Pumped Storage/Hydro
9135 | Lack of water (hydro) | External | Economic | D1 | Forced - Immediate | 2017 | Hydro | WA | 500 | Pumped Storage/Hydro | NPCC | Winter | 250.56 | 10.44 | 1 | 1 | 9135-Lack of water (hydro) | D1-Forced - Immediate | 500-Pumped Storage/Hydro
9135 | Lack of water (hydro) | External | Economic | D1 | Forced - Immediate | 2017 | Hydro | WA | 500 | Pumped Storage/Hydro | NPCC | Winter | 256.08 | 10.67 | 2 | 2 | 9135-Lack of water (hydro) | D1-Forced - Immediate | 500-Pumped Storage/Hydro
9135 | Lack of water (hydro) | External | Economic | D1 | Forced - Immediate | 2017 | Hydro | WA | 500 | Pumped Storage/Hydro | NPCC | Winter | 256.56 | 10.69 | 1 | 1 | 9135-Lack of water (hydro) | D1-Forced - Immediate | 500-Pumped Storage/Hydro
9135 | Lack of water (hydro) | External | Economic | D1 | Forced - Immediate | 2017 | Hydro | WA | 500 | Pumped Storage/Hydro | NPCC | Winter | 262.32 | 10.93 | 1 | 1 | 9135-Lack of water (hydro) | D1-Forced - Immediate | 500-Pumped Storage/Hydro
9135 | Lack of water (hydro) | External | Economic | D1 | Forced - Immediate | 2017 | Hydro | WA | 500 | Pumped Storage/Hydro | NPCC | Winter | 273.36 | 11.39 | 1 | 1 | 9135-Lack of water (hydro) | D1-Forced - Immediate | 500-Pumped Storage/Hydro
9135 | Lack of water (hydro) | External | Economic | D1 | Forced - Immediate | 2017 | Hydro | WA | 500 | Pumped Storage/Hydro | NPCC | Winter | 288.96 | 12.04 | 1 | 1 | 9135-Lack of water (hydro) | D1-Forced - Immediate | 500-Pumped Storage/Hydro
9135 | Lack of water (hydro) | External | Economic | D1 | Forced - Immediate | 2017 | Hydro | WA | 500 | Pumped Storage/Hydro | NPCC | Winter | 292.8 | 12.2 | 1 | 1 | 9135-Lack of water (hydro) | D1-Forced - Immediate | 500-Pumped Storage/Hydro
9135 | Lack of water (hydro) | External | Economic | D1 | Forced - Immediate | 2017 | Hydro | WA | 500 | Pumped Storage/Hydro | NPCC | Winter | 294.48 | 12.27 | 1 | 1 | 9135-Lack of water (hydro) | D1-Forced - Immediate | 500-Pumped Storage/Hydro
9135 | Lack of water (hydro) | External | Economic | D1 | Forced - Immediate | 2017 | Hydro | WA | 500 | Pumped Storage/Hydro | NPCC | Winter | 298.56 | 12.44 | 1 | 1 | 9135-Lack of water (hydro) | D1-Forced - Immediate | 500-Pumped Storage/Hydro
9135 | Lack of water (hydro) | External | Economic | D1 | Forced - Immediate | 2017 | Hydro | WA | 500 | Pumped Storage/Hydro | NPCC | Winter | 307.2 | 12.8 | 1 | 1 | 9135-Lack of water (hydro) | D1-Forced - Immediate | 500-Pumped Storage/Hydro
9135 | Lack of water (hydro) | External | Economic | D1 | Forced - Immediate | 2017 | Hydro | WA | 500 | Pumped Storage/Hydro | NPCC | Winter | 354.48 | 14.77 | 1 | 1 | 9135-Lack of water (hydro) | D1-Forced - Immediate | 500-Pumped Storage/Hydro
9135 | Lack of water (hydro) | External | Economic | D1 | Forced - Immediate | 2017 | Hydro | WA | 500 | Pumped Storage/Hydro | NPCC | Winter | 363.84 | 15.16 | 1 | 1 | 9135-Lack of water (hydro) | D1-Forced - Immediate | 500-Pumped Storage/Hydro
9135 | Lack of water (hydro) | External | Economic | D1 | Forced - Immediate | 2017 | Hydro | WA | 500 | Pumped Storage/Hydro | NPCC | Winter | 368.16 | 15.34 | 1 | 1 | 9135-Lack of water (hydro) | D1-Forced - Immediate | 500-Pumped Storage/Hydro
9135 | Lack of water (hydro) | External | Economic | D1 | Forced - Immediate | 2017 | Hydro | WA | 500 | Pumped Storage/Hydro | NPCC | Winter | 372.96 | 15.54 | 1 | 1 | 9135-Lack of water (hydro) | D1-Forced - Immediate | 500-Pumped Storage/Hydro
9135 | Lack of water (hydro) | External | Economic | D1 | Forced - Immediate | 2017 | Hydro | WA | 500 | Pumped Storage/Hydro | NPCC | Winter | 390 | 16.25 | 1 | 1 | 9135-Lack of water (hydro) | D1-Forced - Immediate | 500-Pumped Storage/Hydro
9135 | Lack of water (hydro) | External | Economic | D1 | Forced - Immediate | 2017 | Hydro | WA | 500 | Pumped Storage/Hydro | NPCC | Winter | 395.76 | 16.49 | 1 | 1 | 9135-Lack of water (hydro) | D1-Forced - Immediate | 500-Pumped Storage/Hydro
9135 | Lack of water (hydro) | External | Economic | D1 | Forced - Immediate | 2017 | Hydro | WA | 500 | Pumped Storage/Hydro | NPCC | Winter | 425.52 | 17.73 | 1 | 1 | 9135-Lack of water (hydro) | D1-Forced - Immediate | 500-Pumped Storage/Hydro
9135 | Lack of water (hydro) | External | Economic | D1 | Forced - Immediate | 2017 | Hydro | WA | 500 | Pumped Storage/Hydro | NPCC | Winter | 429.36 | 17.89 | 1 | 1 | 9135-Lack of water (hydro) | D1-Forced - Immediate | 500-Pumped Storage/Hydro
9135 | Lack of water (hydro) | External | Economic | D1 | Forced - Immediate | 2017 | Hydro | WA | 500 | Pumped Storage/Hydro | NPCC | Winter | 436.56 | 18.19 | 1 | 1 | 9135-Lack of water (hydro) | D1-Forced - Immediate | 500-Pumped Storage/Hydro
9135 | Lack of water (hydro) | External | Economic | D1 | Forced - Immediate | 2017 | Hydro | WA | 500 | Pumped Storage/Hydro | NPCC | Winter | 440.88 | 18.37 | 2 | 2 | 9135-Lack of water (hydro) | D1-Forced - Immediate | 500-Pumped Storage/Hydro
9135 | Lack of water (hydro) | External | Economic | D1 | Forced - Immediate | 2017 | Hydro | WA | 500 | Pumped Storage/Hydro | NPCC | Winter | 445.44 | 18.56 | 1 | 1 | 9135-Lack of water (hydro) | D1-Forced - Immediate | 500-Pumped Storage/Hydro
9135 | Lack of water (hydro) | External | Economic | D1 | Forced - Immediate | 2017 | Hydro | WA | 500 | Pumped Storage/Hydro | NPCC | Winter | 449.76 | 18.74 | 1 | 1 | 9135-Lack of water (hydro) | D1-Forced - Immediate | 500-Pumped Storage/Hydro
9135 | Lack of water (hydro) | External | Economic | D1 | Forced - Immediate | 2017 | Hydro | WA | 500 | Pumped Storage/Hydro | NPCC | Winter | 451.2 | 18.8 | 1 | 1 | 9135-Lack of water (hydro) | D1-Forced - Immediate | 500-Pumped Storage/Hydro
9135 | Lack of water (hydro) | External | Economic | D1 | Forced - Immediate | 2017 | Hydro | WA | 500 | Pumped Storage/Hydro | NPCC | Winter | 460.56 | 19.19 | 1 | 1 | 9135-Lack of water (hydro) | D1-Forced - Immediate | 500-Pumped Storage/Hydro
9135 | Lack of water (hydro) | External | Economic | D1 | Forced - Immediate | 2017 | Hydro | WA | 500 | Pumped Storage/Hydro | NPCC | Winter | 492.72 | 20.53 | 1 | 1 | 9135-Lack of water (hydro) | D1-Forced - Immediate | 500-Pumped Storage/Hydro
9135 | Lack of water (hydro) | External | Economic | D1 | Forced - Immediate | 2017 | Hydro | WA | 500 | Pumped Storage/Hydro | NPCC | Winter | 516.48 | 21.52 | 1 | 1 | 9135-Lack of water (hydro) | D1-Forced - Immediate | 500-Pumped Storage/Hydro
9135 | Lack of water (hydro) | External | Economic | D1 | Forced - Immediate | 2017 | Hydro | WA | 500 | Pumped Storage/Hydro | NPCC | Winter | 606.24 | 25.26 | 1 | 1 | 9135-Lack of water (hydro) | D1-Forced - Immediate | 500-Pumped Storage/Hydro
9135 | Lack of water (hydro) | External | Economic | D1 | Forced - Immediate | 2017 | Hydro | WA | 500 | Pumped Storage/Hydro | NPCC | Winter | 606.96 | 25.29 | 1 | 1 | 9135-Lack of water (hydro) | D1-Forced - Immediate | 500-Pumped Storage/Hydro
9135 | Lack of water (hydro) | External | Economic | D1 | Forced - Immediate | 2017 | Hydro | WA | 500 | Pumped Storage/Hydro | NPCC | Winter | 608.88 | 25.37 | 1 | 1 | 9135-Lack of water (hydro) | D1-Forced - Immediate | 500-Pumped Storage/Hydro
9135 | Lack of water (hydro) | External | Economic | D1 | Forced - Immediate | 2017 | Hydro | WA | 500 | Pumped Storage/Hydro | NPCC | Winter | 760.08 | 31.67 | 1 | 1 | 9135-Lack of water (hydro) | D1-Forced - Immediate | 500-Pumped Storage/Hydro
9135 | Lack of water (hydro) | External | Economic | D1 | Forced - Immediate | 2017 | Hydro | WA | 500 | Pumped Storage/Hydro | NPCC | Winter | 16671.8 | 2 | 1 | 1 | 9135-Lack of water (hydro) | D1-Forced - Immediate | 500-Pumped Storage/Hydro
9135 | Lack of water (hydro) | External | Economic | U1 | Forced - Immediate | 2017 | Hydro | WA | 500 | Pumped Storage/Hydro | NPCC | Off-Peak | 229 | 60 | 1 | 1 | 9135-Lack of water (hydro) | U1-Forced - Immediate | 500-Pumped Storage/Hydro
9135 | Lack of water (hydro) | External | Economic | U1 | Forced - Immediate | 2017 | Hydro | WA | 500 | Pumped Storage/Hydro | NPCC | Off-Peak | 397.9167 | 25 | 1 | 1 | 9135-Lack of water (hydro) | U1-Forced - Immediate | 500-Pumped Storage/Hydro
9135 | Lack of water (hydro) | External | Economic | U1 | Forced - Immediate | 2017 | Hydro | WA | 500 | Pumped Storage/Hydro | NPCC | Off-Peak | 1082 | 60 | 1 | 1 | 9135-Lack of water (hydro) | U1-Forced - Immediate | 500-Pumped Storage/Hydro
9135 | Lack of water (hydro) | External | Economic | U1 | Forced - Immediate | 2017 | Hydro | WA | 500 | Pumped Storage/Hydro | NPCC | Off-Peak | 1120 | 60 | 1 | 1 | 9135-Lack of water (hydro) | U1-Forced - Immediate | 500-Pumped Storage/Hydro
9135 | Lack of water (hydro) | External | Economic | U1 | Forced - Immediate | 2017 | Hydro | WA | 500 | Pumped Storage/Hydro | NPCC | Off-Peak | 2885 | 60 | 1 | 1 | 9135-Lack of water (hydro) | U1-Forced - Immediate | 500-Pumped Storage/Hydro
9135 | Lack of water (hydro) | External | Economic | U1 | Forced - Immediate | 2017 | Hydro | WA | 500 | Pumped Storage/Hydro | WECC | Off-Peak | 4330.625 | 20.5 | 1 | 1 | 9135-Lack of water (hydro) | U1-Forced - Immediate | 500-Pumped Storage/Hydro
9135 | Lack of water (hydro) | External | Economic | U1 | Forced - Immediate | 2017 | Hydro | WA | 500 | Pumped Storage/Hydro | MRO | Winter | 336 | 21 | 5 | 5 | 9135-Lack of water (hydro) | U1-Forced - Immediate | 500-Pumped Storage/Hydro
9135 | Lack of water (hydro) | External | Economic | U3 | Forced - Postponed | 2017 | Hydro | WA | 500 | Pumped Storage/Hydro | WECC | Summer | 11533.3333 | 32 | 1 | 1 | 9135-Lack of water (hydro) | U3-Forced - Postponed | 500-Pumped Storage/Hydro
9135 | Lack of water (hydro) | External | Economic | D1 | Forced - Immediate | 2017 | Hydro | WA | 500 | Pumped Storage/Hydro | NPCC | Off-Peak | 1.44 | 0.06 | 1 | 1 | 9135-Lack of water (hydro) | D1-Forced - Immediate | 500-Pumped Storage/Hydro
9135 | Lack of water (hydro) | External | Economic | D1 | Forced - Immediate | 2017 | Hydro | WA | 500 | Pumped Storage/Hydro | NPCC | Off-Peak | 2.4 | 0.1 | 1 | 1 | 9135-Lack of water (hydro) | D1-Forced - Immediate | 500-Pumped Storage/Hydro
9135 | Lack of water (hydro) | External | Economic | D1 | Forced - Immediate | 2017 | Hydro | WA | 500 | Pumped Storage/Hydro | NPCC | Off-Peak | 4.32 | 0.18 | 1 | 1 | 9135-Lack of water (hydro) | D1-Forced - Immediate | 500-Pumped Storage/Hydro
9135 | Lack of water (hydro) | External | Economic | D1 | Forced - Immediate | 2017 | Hydro | WA | 500 | Pumped Storage/Hydro | NPCC | Off-Peak | 6.48 | 0.27 | 1 | 1 | 9135-Lack of water (hydro) | D1-Forced - Immediate | 500-Pumped Storage/Hydro
9135 | Lack of water (hydro) | External | Economic | D1 | Forced - Immediate | 2017 | Hydro | WA | 500 | Pumped Storage/Hydro | NPCC | Off-Peak | 8.4 | 0.35 | 1 | 1 | 9135-Lack of water (hydro) | D1-Forced - Immediate | 500-Pumped Storage/Hydro
9135 | Lack of water (hydro) | External | Economic | D1 | Forced - Immediate | 2017 | Hydro | WA | 500 | Pumped Storage/Hydro | NPCC | Off-Peak | 18.72 | 0.78 | 1 | 1 | 9135-Lack of water (hydro) | D1-Forced - Immediate | 500-Pumped Storage/Hydro
9135 | Lack of water (hydro) | External | Economic | D1 | Forced - Immediate | 2017 | Hydro | WA | 500 | Pumped Storage/Hydro | NPCC | Off-Peak | 24 | 1 | 1 | 1 | 9135-Lack of water (hydro) | D1-Forced - Immediate | 500-Pumped Storage/Hydro
9135 | Lack of water (hydro) | External | Economic | D1 | Forced - Immediate | 2017 | Hydro | WA | 500 | Pumped Storage/Hydro | NPCC | Off-Peak | 32.88 | 1.37 | 1 | 1 | 9135-Lack of water (hydro) | D1-Forced - Immediate | 500-Pumped Storage/Hydro
9135 | Lack of water (hydro) | External | Economic | D1 | Forced - Immediate | 2017 | Hydro | WA | 500 | Pumped Storage/Hydro | NPCC | Off-Peak | 35.28 | 1.47 | 1 | 1 | 9135-Lack of water (hydro) | D1-Forced - Immediate | 500-Pumped Storage/Hydro
9135 | Lack of water (hydro) | External | Economic | D1 | Forced - Immediate | 2017 | Hydro | WA | 500 | Pumped Storage/Hydro | NPCC | Off-Peak | 36.24 | 1.51 | 1 | 1 | 9135-Lack of water (hydro) | D1-Forced - Immediate | 500-Pumped Storage/Hydro
9135 | Lack of water (hydro) | External | Economic | D1 | Forced - Immediate | 2017 | Hydro | WA | 500 | Pumped Storage/Hydro | NPCC | Off-Peak | 48.24 | 2.01 | 1 | 3 | 9135-Lack of water (hydro) | D1-Forced - Immediate | 500-Pumped Storage/Hydro
9135 | Lack of water (hydro) | External | Economic | D1 | Forced - Immediate | 2017 | Hydro | WA | 500 | Pumped Storage/Hydro | NPCC | Off-Peak | 50.16 | 2.09 | 1 | 1 | 9135-Lack of water (hydro) | D1-Forced - Immediate | 500-Pumped Storage/Hydro
9135 | Lack of water (hydro) | External | Economic | D1 | Forced - Immediate | 2017 | Hydro | WA | 500 | Pumped Storage/Hydro | NPCC | Off-Peak | 50.64 | 2.11 | 3 | 3 | 9135-Lack of water (hydro) | D1-Forced - Immediate | 500-Pumped Storage/Hydro
9135 | Lack of water (hydro) | External | Economic | D1 | Forced - Immediate | 2017 | Hydro | WA | 500 | Pumped Storage/Hydro | NPCC | Off-Peak | 53.28 | 2.22 | 2 | 2 | 9135-Lack of water (hydro) | D1-Forced - Immediate | 500-Pumped Storage/Hydro
9135 | Lack of water (hydro) | External | Economic | D1 | Forced - Immediate | 2017 | Hydro | WA | 500 | Pumped Storage/Hydro | NPCC | Off-Peak | 54.48 | 2.27 | 1 | 1 | 9135-Lack of water (hydro) | D1-Forced - Immediate | 500-Pumped Storage/Hydro
9135 | Lack of water (hydro) | External | Economic | D1 | Forced - Immediate | 2017 | Hydro | WA | 500 | Pumped Storage/Hydro | NPCC | Off-Peak | 56.88 | 2.37 | 2 | 2 | 9135-Lack of water (hydro) | D1-Forced - Immediate | 500-Pumped Storage/Hydro
9135 | Lack of water (hydro) | External | Economic | D1 | Forced - Immediate | 2017 | Hydro | WA | 500 | Pumped Storage/Hydro | NPCC | Off-Peak | 57.36 | 2.39 | 1 | 1 | 9135-Lack of water (hydro) | D1-Forced - Immediate | 500-Pumped Storage/Hydro
9135 | Lack of water (hydro) | External | Economic | D1 | Forced - Immediate | 2017 | Hydro | WA | 500 | Pumped Storage/Hydro | NPCC | Off-Peak | 61.2 | 2.55 | 1 | 1 | 9135-Lack of water (hydro) | D1-Forced - Immediate | 500-Pumped Storage/Hydro
9135 | Lack of water (hydro) | External | Economic | D1 | Forced - Immediate | 2017 | Hydro | WA | 500 | Pumped Storage/Hydro | NPCC | Off-Peak | 67.92 | 2.83 | 2 | 2 | 9135-Lack of water (hydro) | D1-Forced - Immediate | 500-Pumped Storage/Hydro
9135 | Lack of water (hydro) | External | Economic | D1 | Forced - Immediate | 2017 | Hydro | WA | 500 | Pumped Storage/Hydro | NPCC | Off-Peak | 77.52 | 3.23 | 1 | 1 | 9135-Lack of water (hydro) | D1-Forced - Immediate | 500-Pumped Storage/Hydro
9135 | Lack of water (hydro) | External | Economic | D1 | Forced - Immediate | 2017 | Hydro | WA | 500 | Pumped Storage/Hydro | NPCC | Off-Peak | 97.2 | 4.05 | 1 | 1 | 9135-Lack of water (hydro) | D1-Forced - Immediate | 500-Pumped Storage/Hydro
9135 | Lack of water (hydro) | External | Economic | D1 | Forced - Immediate | 2017 | Hydro | WA | 500 | Pumped Storage/Hydro | NPCC | Off-Peak | 99.12 | 4.13 | 1 | 1 | 9135-Lack of water (hydro) | D1-Forced - Immediate | 500-Pumped Storage/Hydro
9135 | Lack of water (hydro) | External | Economic | D1 | Forced - Immediate | 2017 | Hydro | WA | 500 | Pumped Storage/Hydro | NPCC | Off-Peak | 102 | 4.25 | 1 | 1 | 9135-Lack of water (hydro) | D1-Forced - Immediate | 500-Pumped Storage/Hydro
9135 | Lack of water (hydro) | External | Economic | D1 | Forced - Immediate | 2017 | Hydro | WA | 500 | Pumped Storage/Hydro | NPCC | Off-Peak | 114.24 | 4.76 | 1 | 1 | 9135-Lack of water (hydro) | D1-Forced - Immediate | 500-Pumped Storage/Hydro
9135 | Lack of water (hydro) | External | Economic | D1 | Forced - Immediate | 2017 | Hydro | WA | 500 | Pumped Storage/Hydro | NPCC | Off-Peak | 119.76 | 4.99 | 2 | 2 | 9135-Lack of water (hydro) | D1-Forced - Immediate | 500-Pumped Storage/Hydro
9135 | Lack of water (hydro) | External | Economic | D1 | Forced - Immediate | 2017 | Hydro | WA | 500 | Pumped Storage/Hydro | NPCC | Off-Peak | 133.68 | 5.57 | 1 | 1 | 9135-Lack of water (hydro) | D1-Forced - Immediate | 500-Pumped Storage/Hydro
9135 | Lack of water (hydro) | External | Economic | D1 | Forced - Immediate | 2017 | Hydro | WA | 500 | Pumped Storage/Hydro | NPCC | Off-Peak | 134.16 | 5.59 | 1 | 1 | 9135-Lack of water (hydro) | D1-Forced - Immediate | 500-Pumped Storage/Hydro
9135 | Lack of water (hydro) | External | Economic | D1 | Forced - Immediate | 2017 | Hydro | WA | 500 | Pumped Storage/Hydro | NPCC | Off-Peak | 136.32 | 5.68 | 1 | 1 | 9135-Lack of water (hydro) | D1-Forced - Immediate | 500-Pumped Storage/Hydro
9135 | Lack of water (hydro) | External | Economic | D1 | Forced - Immediate | 2017 | Hydro | WA | 500 | Pumped Storage/Hydro | NPCC | Off-Peak | 155.28 | 6.47 | 1 | 1 | 9135-Lack of water (hydro) | D1-Forced - Immediate | 500-Pumped Storage/Hydro
9135 | Lack of water (hydro) | External | Economic | D1 | Forced - Immediate | 2017 | Hydro | WA | 500 | Pumped Storage/Hydro | NPCC | Off-Peak | 164.4 | 6.85 | 1 | 1 | 9135-Lack of water (hydro) | D1-Forced - Immediate | 500-Pumped Storage/Hydro
9135 | Lack of water (hydro) | External | Economic | D1 | Forced - Immediate | 2017 | Hydro | WA | 500 | Pumped Storage/Hydro | RFC | Off-Peak | 165.9667 | 2 | 1 | 1 | 9135-Lack of water (hydro) | D1-Forced - Immediate | 500-Pumped Storage/Hydro
9135 | Lack of water (hydro) | External | Economic | D1 | Forced - Immediate | 2017 | Hydro | WA | 500 | Pumped Storage/Hydro | NPCC | Off-Peak | 173.52 | 7.23 | 2 | 2 | 9135-Lack of water (hydro) | D1-Forced - Immediate | 500-Pumped Storage/Hydro
9135 | Lack of water (hydro) | External | Economic | D1 | Forced - Immediate | 2017 | Hydro | WA | 500 | Pumped Storage/Hydro | NPCC | Off-Peak | 177.36 | 7.39 | 1 | 1 | 9135-Lack of water (hydro) | D1-Forced - Immediate | 500-Pumped Storage/Hydro
9135 | Lack of water (hydro) | External | Economic | D1 | Forced - Immediate | 2017 | Hydro | WA | 500 | Pumped Storage/Hydro | NPCC | Off-Peak | 216.96 | 9.04 | 1 | 1 | 9135-Lack of water (hydro) | D1-Forced - Immediate | 500-Pumped Storage/Hydro
9135 | Lack of water (hydro) | External | Economic | D1 | Forced - Immediate | 2017 | Hydro | WA | 500 | Pumped Storage/Hydro | NPCC | Off-Peak | 229.44 | 9.56 | 1 | 1 | 9135-Lack of water (hydro) | D1-Forced - Immediate | 500-Pumped Storage/Hydro
9135 | Lack of water (hydro) | External | Economic | D1 | Forced - Immediate | 2017 | Hydro | WA | 500 | Pumped Storage/Hydro | NPCC | Off-Peak | 229.68 | 9.57 | 1 | 1 | 9135-Lack of water (hydro) | D1-Forced - Immediate | 500-Pumped Storage/Hydro
9135 | Lack of water (hydro) | External | Economic | D1 | Forced - Immediate | 2017 | Hydro | WA | 500 | Pumped Storage/Hydro | NPCC | Off-Peak | 230.16 | 9.59 | 1 | 2 | 9135-Lack of water (hydro) | D1-Forced - Immediate | 500-Pumped Storage/Hydro
9135 | Lack of water (hydro) | External | Economic | D1 | Forced - Immediate | 2017 | Hydro | WA | 500 | Pumped Storage/Hydro | NPCC | Off-Peak | 239.52 | 9.98 | 1 | 1 | 9135-Lack of water (hydro) | D1-Forced - Immediate | 500-Pumped Storage/Hydro
9135 | Lack of water (hydro) | External | Economic | D1 | Forced - Immediate | 2017 | Hydro | WA | 500 | Pumped Storage/Hydro | NPCC | Off-Peak | 241.92 | 10.08 | 2 | 2 | 9135-Lack of water (hydro) | D1-Forced - Immediate | 500-Pumped Storage/Hydro
9135 | Lack of water (hydro) | External | Economic | D1 | Forced - Immediate | 2017 | Hydro | WA | 500 | Pumped Storage/Hydro | NPCC | Off-Peak | 243.84 | 10.16 | 1 | 1 | 9135-Lack of water (hydro) | D1-Forced - Immediate | 500-Pumped Storage/Hydro
9135 | Lack of water (hydro) | External | Economic | D1 | Forced - Immediate | 2017 | Hydro | WA | 500 | Pumped Storage/Hydro | NPCC | Off-Peak | 244.8 | 10.2 | 1 | 1 | 9135-Lack of water (hydro) | D1-Forced - Immediate | 500-Pumped Storage/Hydro
9135 | Lack of water (hydro) | External | Economic | D1 | Forced - Immediate | 2017 | Hydro | WA | 500 | Pumped Storage/Hydro | NPCC | Off-Peak | 256.32 | 10.68 | 1 | 1 | 9135-Lack of water (hydro) | D1-Forced - Immediate | 500-Pumped Storage/Hydro
9135 | Lack of water (hydro) | External | Economic | D1 | Forced - Immediate | 2017 | Hydro | WA | 500 | Pumped Storage/Hydro | NPCC | Off-Peak | 271.92 | 11.33 | 1 | 1 | 9135-Lack of water (hydro) | D1-Forced - Immediate | 500-Pumped Storage/Hydro
9135 | Lack of water (hydro) | External | Economic | D1 | Forced - Immediate | 2017 | Hydro | WA | 500 | Pumped Storage/Hydro | NPCC | Off-Peak | 272.64 | 11.36 | 1 | 1 | 9135-Lack of water (hydro) | D1-Forced - Immediate | 500-Pumped Storage/Hydro
9135 | Lack of water (hydro) | External | Economic | D1 | Forced - Immediate | 2017 | Hydro | WA | 500 | Pumped Storage/Hydro | NPCC | Off-Peak | 278.64 | 11.61 | 1 | 1 | 9135-Lack of water (hydro) | D1-Forced - Immediate | 500-Pumped Storage/Hydro
9135 | Lack of water (hydro) | External | Economic | D1 | Forced - Immediate | 2017 | Hydro | WA | 500 | Pumped Storage/Hydro | NPCC | Off-Peak | 281.76 | 11.74 | 1 | 1 | 9135-Lack of water (hydro) | D1-Forced - Immediate | 500-Pumped Storage/Hydro
9135 | Lack of water (hydro) | External | Economic | D1 | Forced - Immediate | 2017 | Hydro | WA | 500 | Pumped Storage/Hydro | NPCC | Off-Peak | 283.68 | 11.82 | 1 | 1 | 9135-Lack of water (hydro) | D1-Forced - Immediate | 500-Pumped Storage/Hydro
9135 | Lack of water (hydro) | External | Economic | D1 | Forced - Immediate | 2017 | Hydro | WA | 500 | Pumped Storage/Hydro | NPCC | Off-Peak | 288.72 | 12.03 | 1 | 1 | 9135-Lack of water (hydro) | D1-Forced - Immediate | 500-Pumped Storage/Hydro
9135 | Lack of water (hydro) | External | Economic | D1 | Forced - Immediate | 2017 | Hydro | WA | 500 | Pumped Storage/Hydro | NPCC | Off-Peak | 290.88 | 12.12 | 1 | 1 | 9135-Lack of water (hydro) | D1-Forced - Immediate | 500-Pumped Storage/Hydro
9135 | Lack of water (hydro) | External | Economic | D1 | Forced - Immediate | 2017 | Hydro | WA | 500 | Pumped Storage/Hydro | NPCC | Off-Peak | 293.52 | 12.23 | 1 | 1 | 9135-Lack of water (hydro) | D1-Forced - Immediate | 500-Pumped Storage/Hydro
9135 | Lack of water (hydro) | External | Economic | D1 | Forced - Immediate | 2017 | Hydro | WA | 500 | Pumped Storage/Hydro | NPCC | Off-Peak | 296.64 | 12.36 | 1 | 1 | 9135-Lack of water (hydro) | D1-Forced - Immediate | 500-Pumped Storage/Hydro
9135 | Lack of water (hydro) | External | Economic | D1 | Forced - Immediate | 2017 | Hydro | WA | 500 | Pumped Storage/Hydro | NPCC | Off-Peak | 298.8 | 12.45 | 1 | 1 | 9135-Lack of water (hydro) | D1-Forced - Immediate | 500-Pumped Storage/Hydro
9135 | Lack of water (hydro) | External | Economic | D1 | Forced - Immediate | 2017 | Hydro | WA | 500 | Pumped Storage/Hydro | NPCC | Off-Peak | 306 | 12.75 | 1 | 1 | 9135-Lack of water (hydro) | D1-Forced - Immediate | 500-Pumped Storage/Hydro
9135 | Lack of water (hydro) | External | Economic | D1 | Forced - Immediate | 2017 | Hydro | WA | 500 | Pumped Storage/Hydro | NPCC | Off-Peak | 310.32 | 12.93 | 1 | 1 | 9135-Lack of water (hydro) | D1-Forced - Immediate | 500-Pumped Storage/Hydro
9135 | Lack of water (hydro) | External | Economic | D1 | Forced - Immediate | 2017 | Hydro | WA | 500 | Pumped Storage/Hydro | NPCC | Off-Peak | 313.44 | 13.06 | 1 | 1 | 9135-Lack of water (hydro) | D1-Forced - Immediate | 500-Pumped Storage/Hydro
9135 | Lack of water (hydro) | External | Economic | D1 | Forced - Immediate | 2017 | Hydro | WA | 500 | Pumped Storage/Hydro | NPCC | Off-Peak | 314.88 | 13.12 | 1 | 1 | 9135-Lack of water (hydro) | D1-Forced - Immediate | 500-Pumped Storage/Hydro
9135 | Lack of water (hydro) | External | Economic | D1 | Forced - Immediate | 2017 | Hydro | WA | 500 | Pumped Storage/Hydro | NPCC | Off-Peak | 317.76 | 13.24 | 1 | 1 | 9135-Lack of water (hydro) | D1-Forced - Immediate | 500-Pumped Storage/Hydro
9135 | Lack of water (hydro) | External | Economic | D1 | Forced - Immediate | 2017 | Hydro | WA | 500 | Pumped Storage/Hydro | NPCC | Off-Peak | 324.96 | 13.54 | 1 | 1 | 9135-Lack of water (hydro) | D1-Forced - Immediate | 500-Pumped Storage/Hydro
9135 | Lack of water (hydro) | External | Economic | D1 | Forced - Immediate | 2017 | Hydro | WA | 500 | Pumped Storage/Hydro | NPCC | Off-Peak | 325.44 | 13.56 | 1 | 3 | 9135-Lack of water (hydro) | D1-Forced - Immediate | 500-Pumped Storage/Hydro
9135 | Lack of water (hydro) | External | Economic | D1 | Forced - Immediate | 2017 | Hydro | WA | 500 | Pumped Storage/Hydro | NPCC | Off-Peak | 328.32 | 13.68 | 1 | 3 | 9135-Lack of water (hydro) | D1-Forced - Immediate | 500-Pumped Storage/Hydro
9135 | Lack of water (hydro) | External | Economic | D1 | Forced - Immediate | 2017 | Hydro | WA | 500 | Pumped Storage/Hydro | NPCC | Off-Peak | 328.8 | 13.7 | 1 | 1 | 9135-Lack of water (hydro) | D1-Forced - Immediate | 500-Pumped Storage/Hydro
9135 | Lack of water (hydro) | External | Economic | D1 | Forced - Immediate | 2017 | Hydro | WA | 500 | Pumped Storage/Hydro | NPCC | Off-Peak | 335.04 | 13.96 | 1 | 1 | 9135-Lack of water (hydro) | D1-Forced - Immediate | 500-Pumped Storage/Hydro
9135 | Lack of water (hydro) | External | Economic | D1 | Forced - Immediate | 2017 | Hydro | WA | 500 | Pumped Storage/Hydro | NPCC | Off-Peak | 343.92 | 14.33 | 1 | 1 | 9135-Lack of water (hydro) | D1-Forced - Immediate | 500-Pumped Storage/Hydro
9135 | Lack of water (hydro) | External | Economic | D1 | Forced - Immediate | 2017 | Hydro | WA | 500 | Pumped Storage/Hydro | NPCC | Off-Peak | 360.24 | 15.01 | 1 | 1 | 9135-Lack of water (hydro) | D1-Forced - Immediate | 500-Pumped Storage/Hydro
9135 | Lack of water (hydro) | External | Economic | D1 | Forced - Immediate | 2017 | Hydro | WA | 500 | Pumped Storage/Hydro | NPCC | Off-Peak | 362.4 | 15.1 | 1 | 1 | 9135-Lack of water (hydro) | D1-Forced - Immediate | 500-Pumped Storage/Hydro
9135 | Lack of water (hydro) | External | Economic | D1 | Forced - Immediate | 2017 | Hydro | WA | 500 | Pumped Storage/Hydro | NPCC | Off-Peak | 388.08 | 16.17 | 1 | 1 | 9135-Lack of water (hydro) | D1-Forced - Immediate | 500-Pumped Storage/Hydro
9135 | Lack of water (hydro) | External | Economic | D1 | Forced - Immediate | 2017 | Hydro | WA | 500 | Pumped Storage/Hydro | NPCC | Off-Peak | 405.84 | 16.91 | 1 | 1 | 9135-Lack of water (hydro) | D1-Forced - Immediate | 500-Pumped Storage/Hydro
9135 | Lack of water (hydro) | External | Economic | D1 | Forced - Immediate | 2017 | Hydro | WA | 500 | Pumped Storage/Hydro | NPCC | Off-Peak | 417.84 | 17.41 | 1 | 1 | 9135-Lack of water (hydro) | D1-Forced - Immediate | 500-Pumped Storage/Hydro
9135 | Lack of water (hydro) | External | Economic | D1 | Forced - Immediate | 2017 | Hydro | WA | 500 | Pumped Storage/Hydro | NPCC | Off-Peak | 462 | 19.25 | 1 | 1 | 9135-Lack of water (hydro) | D1-Forced - Immediate | 500-Pumped Storage/Hydro
9135 | Lack of water (hydro) | External | Economic | D1 | Forced - Immediate | 2017 | Hydro | WA | 500 | Pumped Storage/Hydro | NPCC | Off-Peak | 490.8 | 20.45 | 1 | 1 | 9135-Lack of water (hydro) | D1-Forced - Immediate | 500-Pumped Storage/Hydro
9135 | Lack of water (hydro) | External | Economic | D1 | Forced - Immediate | 2017 | Hydro | WA | 500 | Pumped Storage/Hydro | NPCC | Off-Peak | 503.28 | 20.97 | 1 | 1 | 9135-Lack of water (hydro) | D1-Forced - Immediate | 500-Pumped Storage/Hydro
9135 | Lack of water (hydro) | External | Economic | D1 | Forced - Immediate | 2017 | Hydro | WA | 500 | Pumped Storage/Hydro | NPCC | Off-Peak | 519.12 | 21.63 | 1 | 1 | 9135-Lack of water (hydro) | D1-Forced - Immediate | 500-Pumped Storage/Hydro
9135 | Lack of water (hydro) | External | Economic | D1 | Forced - Immediate | 2017 | Hydro | WA | 500 | Pumped Storage/Hydro | NPCC | Off-Peak | 549.12 | 22.88 | 1 | 1 | 9135-Lack of water (hydro) | D1-Forced - Immediate | 500-Pumped Storage/Hydro
9135 | Lack of water (hydro) | External | Economic | D1 | Forced - Immediate | 2017 | Hydro | WA | 500 | Pumped Storage/Hydro | NPCC | Off-Peak | 552.48 | 23.02 | 1 | 1 | 9135-Lack of water (hydro) | D1-Forced - Immediate | 500-Pumped Storage/Hydro
9135 | Lack of water (hydro) | External | Economic | D1 | Forced - Immediate | 2017 | Hydro | WA | 500 | Pumped Storage/Hydro | NPCC | Off-Peak | 608.64 | 25.36 | 1 | 1 | 9135-Lack of water (hydro) | D1-Forced - Immediate | 500-Pumped Storage/Hydro
9135 | Lack of water (hydro) | External | Economic | D1 | Forced - Immediate | 2017 | Hydro | WA | 500 | Pumped Storage/Hydro | NPCC | Off-Peak | 609.12 | 25.38 | 1 | 1 | 9135-Lack of water (hydro) | D1-Forced - Immediate | 500-Pumped Storage/Hydro
9135 | Lack of water (hydro) | External | Economic | D1 | Forced - Immediate | 2017 | Hydro | WA | 500 | Pumped Storage/Hydro | NPCC | Off-Peak | 668.16 | 27.84 | 1 | 1 | 9135-Lack of water (hydro) | D1-Forced - Immediate | 500-Pumped Storage/Hydro
9135 | Lack of water (hydro) | External | Economic | D1 | Forced - Immediate | 2017 | Hydro | WA | 500 | Pumped Storage/Hydro | NPCC | Off-Peak | 703.68 | 29.32 | 1 | 1 | 9135-Lack of water (hydro) | D1-Forced - Immediate | 500-Pumped Storage/Hydro
9135 | Lack of water (hydro) | External | Economic | D1 | Forced - Immediate | 2017 | Hydro | WA | 500 | Pumped Storage/Hydro | NPCC | Off-Peak | 705.12 | 29.38 | 1 | 1 | 9135-Lack of water (hydro) | D1-Forced - Immediate | 500-Pumped Storage/Hydro
9135 | Lack of water (hydro) | External | Economic | D1 | Forced - Immediate | 2017 | Hydro | WA | 500 | Pumped Storage/Hydro | NPCC | Off-Peak | 732.96 | 30.54 | 1 | 1 | 9135-Lack of water (hydro) | D1-Forced - Immediate | 500-Pumped Storage/Hydro
9135 | Lack of water (hydro) | External | Economic | D1 | Forced - Immediate | 2017 | Hydro | WA | 500 | Pumped Storage/Hydro | NPCC | Summer | 0.24 | 0.01 | 1 | 1 | 9135-Lack of water (hydro) | D1-Forced - Immediate | 500-Pumped Storage/Hydro
9135 | Lack of water (hydro) | External | Economic | D1 | Forced - Immediate | 2017 | Hydro | WA | 500 | Pumped Storage/Hydro | NPCC | Summer | 4.56 | 0.19 | 1 | 1 | 9135-Lack of water (hydro) | D1-Forced - Immediate | 500-Pumped Storage/Hydro
9135 | Lack of water (hydro) | External | Economic | D1 | Forced - Immediate | 2017 | Hydro | WA | 500 | Pumped Storage/Hydro | NPCC | Summer | 7.92 | 0.33 | 1 | 1 | 9135-Lack of water (hydro) | D1-Forced - Immediate | 500-Pumped Storage/Hydro
9135 | Lack of water (hydro) | External | Economic | D1 | Forced - Immediate | 2017 | Hydro | WA | 500 | Pumped Storage/Hydro | NPCC | Summer | 23.76 | 0.99 | 1 | 1 | 9135-Lack of water (hydro) | D1-Forced - Immediate | 500-Pumped Storage/Hydro
9135 | Lack of water (hydro) | External | Economic | D1 | Forced - Immediate | 2017 | Hydro | WA | 500 | Pumped Storage/Hydro | NPCC | Summer | 26.64 | 1.11 | 1 | 1 | 9135-Lack of water (hydro) | D1-Forced - Immediate | 500-Pumped Storage/Hydro
9135 | Lack of water (hydro) | External | Economic | D1 | Forced - Immediate | 2017 | Hydro | WA | 500 | Pumped Storage/Hydro | NPCC | Summer | 33.12 | 1.38 | 1 | 1 | 9135-Lack of water (hydro) | D1-Forced - Immediate | 500-Pumped Storage/Hydro
9135 | Lack of water (hydro) | External | Economic | D1 | Forced - Immediate | 2017 | Hydro | WA | 500 | Pumped Storage/Hydro | NPCC | Summer | 41.76 | 1.74 | 1 | 1 | 9135-Lack of water (hydro) | D1-Forced - Immediate | 500-Pumped Storage/Hydro
9135 | Lack of water (hydro) | External | Economic | D1 | Forced - Immediate | 2017 | Hydro | WA | 500 | Pumped Storage/Hydro | NPCC | Summer | 45.6 | 1.9 | 1 | 1 | 9135-Lack of water (hydro) | D1-Forced - Immediate | 500-Pumped Storage/Hydro
9135 | Lack of water (hydro) | External | Economic | D1 | Forced - Immediate | 2017 | Hydro | WA | 500 | Pumped Storage/Hydro | NPCC | Summer | 54.24 | 2.26 | 2 | 2 | 9135-Lack of water (hydro) | D1-Forced - Immediate | 500-Pumped Storage/Hydro
9135 | Lack of water (hydro) | External | Economic | D1 | Forced - Immediate | 2017 | Hydro | WA | 500 | Pumped Storage/Hydro | NPCC | Summer | 55.2 | 2.3 | 1 | 1 | 9135-Lack of water (hydro) | D1-Forced - Immediate | 500-Pumped Storage/Hydro
9135 | Lack of water (hydro) | External | Economic | D1 | Forced - Immediate | 2017 | Hydro | WA | 500 | Pumped Storage/Hydro | NPCC | Summer | 56.64 | 2.36 | 1 | 1 | 9135-Lack of water (hydro) | D1-Forced - Immediate | 500-Pumped Storage/Hydro
9135 | Lack of water (hydro) | External | Economic | D1 | Forced - Immediate | 2017 | Hydro | WA | 500 | Pumped Storage/Hydro | NPCC | Summer | 63.36 | 2.64 | 1 | 1 | 9135-Lack of water (hydro) | D1-Forced - Immediate | 500-Pumped Storage/Hydro
9135 | Lack of water (hydro) | External | Economic | D1 | Forced - Immediate | 2017 | Hydro | WA | 500 | Pumped Storage/Hydro | NPCC | Summer | 83.04 | 3.46 | 1 | 1 | 9135-Lack of water (hydro) | D1-Forced - Immediate | 500-Pumped Storage/Hydro
9135 | Lack of water (hydro) | External | Economic | D1 | Forced - Immediate | 2017 | Hydro | WA | 500 | Pumped Storage/Hydro | NPCC | Summer | 90.24 | 3.76 | 1 | 1 | 9135-Lack of water (hydro) | D1-Forced - Immediate | 500-Pumped Storage/Hydro
9135 | Lack of water (hydro) | External | Economic | D1 | Forced - Immediate | 2017 | Hydro | WA | 500 | Pumped Storage/Hydro | NPCC | Summer | 94.08 | 3.92 | 1 | 1 | 9135-Lack of water (hydro) | D1-Forced - Immediate | 500-Pumped Storage/Hydro
9135 | Lack of water (hydro) | External | Economic | D1 | Forced - Immediate | 2017 | Hydro | WA | 500 | Pumped Storage/Hydro | NPCC | Summer | 94.8 | 3.95 | 1 | 1 | 9135-Lack of water (hydro) | D1-Forced - Immediate | 500-Pumped Storage/Hydro
9135 | Lack of water (hydro) | External | Economic | D1 | Forced - Immediate | 2017 | Hydro | WA | 500 | Pumped Storage/Hydro | NPCC | Summer | 97.92 | 4.08 | 1 | 1 | 9135-Lack of water (hydro) | D1-Forced - Immediate | 500-Pumped Storage/Hydro
9135 | Lack of water (hydro) | External | Economic | D1 | Forced - Immediate | 2017 | Hydro | WA | 500 | Pumped Storage/Hydro | NPCC | Summer | 116.16 | 4.84 | 1 | 1 | 9135-Lack of water (hydro) | D1-Forced - Immediate | 500-Pumped Storage/Hydro
9135 | Lack of water (hydro) | External | Economic | D1 | Forced - Immediate | 2017 | Hydro | WA | 500 | Pumped Storage/Hydro | NPCC | Summer | 126.72 | 5.28 | 1 | 1 | 9135-Lack of water (hydro) | D1-Forced - Immediate | 500-Pumped Storage/Hydro
9135 | Lack of water (hydro) | External | Economic | D1 | Forced - Immediate | 2017 | Hydro | WA | 500 | Pumped Storage/Hydro | NPCC | Summer | 147.36 | 6.14 | 1 | 1 | 9135-Lack of water (hydro) | D1-Forced - Immediate | 500-Pumped Storage/Hydro
9135 | Lack of water (hydro) | External | Economic | D1 | Forced - Immediate | 2017 | Hydro | WA | 500 | Pumped Storage/Hydro | NPCC | Summer | 149.28 | 6.22 | 1 | 1 | 9135-Lack of water (hydro) | D1-Forced - Immediate | 500-Pumped Storage/Hydro
9135 | Lack of water (hydro) | External | Economic | D1 | Forced - Immediate | 2017 | Hydro | WA | 500 | Pumped Storage/Hydro | NPCC | Summer | 149.76 | 6.24 | 1 | 1 | 9135-Lack of water (hydro) | D1-Forced - Immediate | 500-Pumped Storage/Hydro
9135 | Lack of water (hydro) | External | Economic | D1 | Forced - Immediate | 2017 | Hydro | WA | 500 | Pumped Storage/Hydro | NPCC | Summer | 150 | 6.25 | 1 | 1 | 9135-Lack of water (hydro) | D1-Forced - Immediate | 500-Pumped Storage/Hydro
9135 | Lack of water (hydro) | External | Economic | D1 | Forced - Immediate | 2017 | Hydro | WA | 500 | Pumped Storage/Hydro | NPCC | Summer | 150.96 | 6.29 | 1 | 1 | 9135-Lack of water (hydro) | D1-Forced - Immediate | 500-Pumped Storage/Hydro
9135 | Lack of water (hydro) | External | Economic | D1 | Forced - Immediate | 2017 | Hydro | WA | 500 | Pumped Storage/Hydro | NPCC | Summer | 152.64 | 6.36 | 1 | 1 | 9135-Lack of water (hydro) | D1-Forced - Immediate | 500-Pumped Storage/Hydro
9135 | Lack of water (hydro) | External | Economic | D1 | Forced - Immediate | 2017 | Hydro | WA | 500 | Pumped Storage/Hydro | NPCC | Summer | 157.92 | 6.58 | 1 | 1 | 9135-Lack of water (hydro) | D1-Forced - Immediate | 500-Pumped Storage/Hydro
9135 | Lack of water (hydro) | External | Economic | D1 | Forced - Immediate | 2017 | Hydro | WA | 500 | Pumped Storage/Hydro | NPCC | Summer | 165.36 | 6.89 | 1 | 1 | 9135-Lack of water (hydro) | D1-Forced - Immediate | 500-Pumped Storage/Hydro
9135 | Lack of water (hydro) | External | Economic | D1 | Forced - Immediate | 2017 | Hydro | WA | 500 | Pumped Storage/Hydro | NPCC | Summer | 192.24 | 8.01 | 1 | 1 | 9135-Lack of water (hydro) | D1-Forced - Immediate | 500-Pumped Storage/Hydro
9135 | Lack of water (hydro) | External | Economic | D1 | Forced - Immediate | 2017 | Hydro | WA | 500 | Pumped Storage/Hydro | NPCC | Summer | 193.2 | 8.05 | 1 | 2 | 9135-Lack of water (hydro) | D1-Forced - Immediate | 500-Pumped Storage/Hydro
9135 | Lack of water (hydro) | External | Economic | D1 | Forced - Immediate | 2017 | Hydro | WA | 500 | Pumped Storage/Hydro | NPCC | Summer | 198.72 | 8.28 | 1 | 1 | 9135-Lack of water (hydro) | D1-Forced - Immediate | 500-Pumped Storage/Hydro
9135 | Lack of water (hydro) | External | Economic | D1 | Forced - Immediate | 2017 | Hydro | WA | 500 | Pumped Storage/Hydro | NPCC | Summer | 199.92 | 8.33 | 1 | 1 | 9135-Lack of water (hydro) | D1-Forced - Immediate | 500-Pumped Storage/Hydro
9135 | Lack of water (hydro) | External | Economic | D1 | Forced - Immediate | 2017 | Hydro | WA | 500 | Pumped Storage/Hydro | NPCC | Summer | 203.76 | 8.49 | 1 | 1 | 9135-Lack of water (hydro) | D1-Forced - Immediate | 500-Pumped Storage/Hydro
9135 | Lack of water (hydro) | External | Economic | D1 | Forced - Immediate | 2017 | Hydro | WA | 500 | Pumped Storage/Hydro | NPCC | Summer | 207.6 | 8.65 | 1 | 1 | 9135-Lack of water (hydro) | D1-Forced - Immediate | 500-Pumped Storage/Hydro
9135 | Lack of water (hydro) | External | Economic | D1 | Forced - Immediate | 2017 | Hydro | WA | 500 | Pumped Storage/Hydro | NPCC | Summer | 210.96 | 8.79 | 1 | 2 | 9135-Lack of water (hydro) | D1-Forced - Immediate | 500-Pumped Storage/Hydro
9135 | Lack of water (hydro) | External | Economic | D1 | Forced - Immediate | 2017 | Hydro | WA | 500 | Pumped Storage/Hydro | NPCC | Summer | 215.04 | 8.96 | 1 | 1 | 9135-Lack of water (hydro) | D1-Forced - Immediate | 500-Pumped Storage/Hydro
9135 | Lack of water (hydro) | External | Economic | D1 | Forced - Immediate | 2017 | Hydro | WA | 500 | Pumped Storage/Hydro | NPCC | Summer | 226.8 | 9.45 | 2 | 2 | 9135-Lack of water (hydro) | D1-Forced - Immediate | 500-Pumped Storage/Hydro
9135 | Lack of water (hydro) | External | Economic | D1 | Forced - Immediate | 2017 | Hydro | WA | 500 | Pumped Storage/Hydro | NPCC | Summer | 236.88 | 9.87 | 1 | 1 | 9135-Lack of water (hydro) | D1-Forced - Immediate | 500-Pumped Storage/Hydro
9135 | Lack of water (hydro) | External | Economic | D1 | Forced - Immediate | 2017 | Hydro | WA | 500 | Pumped Storage/Hydro | NPCC | Summer | 245.28 | 10.22 | 1 | 1 | 9135-Lack of water (hydro) | D1-Forced - Immediate | 500-Pumped Storage/Hydro
9135 | Lack of water (hydro) | External | Economic | D1 | Forced - Immediate | 2017 | Hydro | WA | 500 | Pumped Storage/Hydro | NPCC | Summer | 245.52 | 10.23 | 1 | 1 | 9135-Lack of water (hydro) | D1-Forced - Immediate | 500-Pumped Storage/Hydro
9135 | Lack of water (hydro) | External | Economic | D1 | Forced - Immediate | 2017 | Hydro | WA | 500 | Pumped Storage/Hydro | NPCC | Summer | 247.92 | 10.33 | 2 | 2 | 9135-Lack of water (hydro) | D1-Forced - Immediate | 500-Pumped Storage/Hydro
9135 | Lack of water (hydro) | External | Economic | D1 | Forced - Immediate | 2017 | Hydro | WA | 500 | Pumped Storage/Hydro | NPCC | Summer | 258.24 | 10.76 | 1 | 1 | 9135-Lack of water (hydro) | D1-Forced - Immediate | 500-Pumped Storage/Hydro
9135 | Lack of water (hydro) | External | Economic | D1 | Forced - Immediate | 2017 | Hydro | WA | 500 | Pumped Storage/Hydro | NPCC | Summer | 268.56 | 11.19 | 1 | 1 | 9135-Lack of water (hydro) | D1-Forced - Immediate | 500-Pumped Storage/Hydro
9135 | Lack of water (hydro) | External | Economic | D1 | Forced - Immediate | 2017 | Hydro | WA | 500 | Pumped Storage/Hydro | NPCC | Summer | 270.96 | 11.29 | 1 | 1 | 9135-Lack of water (hydro) | D1-Forced - Immediate | 500-Pumped Storage/Hydro
9135 | Lack of water (hydro) | External | Economic | D1 | Forced - Immediate | 2017 | Hydro | WA | 500 | Pumped Storage/Hydro | NPCC | Summer | 276.96 | 11.54 | 1 | 2 | 9135-Lack of water (hydro) | D1-Forced - Immediate | 500-Pumped Storage/Hydro
9135 | Lack of water (hydro) | External | Economic | D1 | Forced - Immediate | 2017 | Hydro | WA | 500 | Pumped Storage/Hydro | NPCC | Summer | 282.48 | 11.77 | 1 | 1 | 9135-Lack of water (hydro) | D1-Forced - Immediate | 500-Pumped Storage/Hydro
9135 | Lack of water (hydro) | External | Economic | D1 | Forced - Immediate | 2017 | Hydro | WA | 500 | Pumped Storage/Hydro | NPCC | Summer | 285.36 | 11.89 | 1 | 1 | 9135-Lack of water (hydro) | D1-Forced - Immediate | 500-Pumped Storage/Hydro
9135 | Lack of water (hydro) | External | Economic | D1 | Forced - Immediate | 2017 | Hydro | WA | 500 | Pumped Storage/Hydro | NPCC | Summer | 291.6 | 12.15 | 1 | 1 | 9135-Lack of water (hydro) | D1-Forced - Immediate | 500-Pumped Storage/Hydro
9135 | Lack of water (hydro) | External | Economic | D1 | Forced - Immediate | 2017 | Hydro | WA | 500 | Pumped Storage/Hydro | NPCC | Summer | 294.24 | 12.26 | 1 | 1 | 9135-Lack of water (hydro) | D1-Forced - Immediate | 500-Pumped Storage/Hydro
9135 | Lack of water (hydro) | External | Economic | D1 | Forced - Immediate | 2017 | Hydro | WA | 500 | Pumped Storage/Hydro | NPCC | Summer | 296.4 | 12.35 | 1 | 1 | 9135-Lack of water (hydro) | D1-Forced - Immediate | 500-Pumped Storage/Hydro
9135 | Lack of water (hydro) | External | Economic | D1 | Forced - Immediate | 2017 | Hydro | WA | 500 | Pumped Storage/Hydro | NPCC | Summer | 298.08 | 12.42 | 2 | 2 | 9135-Lack of water (hydro) | D1-Forced - Immediate | 500-Pumped Storage/Hydro
9135 | Lack of water (hydro) | External | Economic | D1 | Forced - Immediate | 2017 | Hydro | WA | 500 | Pumped Storage/Hydro | NPCC | Summer | 298.32 | 12.43 | 1 | 1 | 9135-Lack of water (hydro) | D1-Forced - Immediate | 500-Pumped Storage/Hydro
9135 | Lack of water (hydro) | External | Economic | D1 | Forced - Immediate | 2017 | Hydro | WA | 500 | Pumped Storage/Hydro | NPCC | Summer | 302.88 | 12.62 | 1 | 1 | 9135-Lack of water (hydro) | D1-Forced - Immediate | 500-Pumped Storage/Hydro
9135 | Lack of water (hydro) | External | Economic | D1 | Forced - Immediate | 2017 | Hydro | WA | 500 | Pumped Storage/Hydro | NPCC | Summer | 312 | 13 | 2 | 2 | 9135-Lack of water (hydro) | D1-Forced - Immediate | 500-Pumped Storage/Hydro
9135 | Lack of water (hydro) | External | Economic | D1 | Forced - Immediate | 2017 | Hydro | WA | 500 | Pumped Storage/Hydro | NPCC | Summer | 330 | 13.75 | 1 | 1 | 9135-Lack of water (hydro) | D1-Forced - Immediate | 500-Pumped Storage/Hydro
9135 | Lack of water (hydro) | External | Economic | D1 | Forced - Immediate | 2017 | Hydro | WA | 500 | Pumped Storage/Hydro | NPCC | Summer | 331.2 | 13.8 | 1 | 1 | 9135-Lack of water (hydro) | D1-Forced - Immediate | 500-Pumped Storage/Hydro
9135 | Lack of water (hydro) | External | Economic | D1 | Forced - Immediate | 2017 | Hydro | WA | 500 | Pumped Storage/Hydro | NPCC | Summer | 332.64 | 13.86 | 1 | 1 | 9135-Lack of water (hydro) | D1-Forced - Immediate | 500-Pumped Storage/Hydro
9135 | Lack of water (hydro) | External | Economic | D1 | Forced - Immediate | 2017 | Hydro | WA | 500 | Pumped Storage/Hydro | NPCC | Summer | 334.56 | 13.94 | 1 | 2 | 9135-Lack of water (hydro) | D1-Forced - Immediate | 500-Pumped Storage/Hydro
9135 | Lack of water (hydro) | External | Economic | D1 | Forced - Immediate | 2017 | Hydro | WA | 500 | Pumped Storage/Hydro | NPCC | Summer | 340.8 | 14.2 | 1 | 1 | 9135-Lack of water (hydro) | D1-Forced - Immediate | 500-Pumped Storage/Hydro
9135 | Lack of water (hydro) | External | Economic | D1 | Forced - Immediate | 2017 | Hydro | WA | 500 | Pumped Storage/Hydro | NPCC | Summer | 342.72 | 14.28 | 1 | 1 | 9135-Lack of water (hydro) | D1-Forced - Immediate | 500-Pumped Storage/Hydro
9135 | Lack of water (hydro) | External | Economic | D1 | Forced - Immediate | 2017 | Hydro | WA | 500 | Pumped Storage/Hydro | NPCC | Summer | 364.8 | 15.2 | 1 | 1 | 9135-Lack of water (hydro) | D1-Forced - Immediate | 500-Pumped Storage/Hydro
9135 | Lack of water (hydro) | External | Economic | D1 | Forced - Immediate | 2017 | Hydro | WA | 500 | Pumped Storage/Hydro | NPCC | Summer | 376.8 | 15.7 | 1 | 1 | 9135-Lack of water (hydro) | D1-Forced - Immediate | 500-Pumped Storage/Hydro
9135 | Lack of water (hydro) | External | Economic | D1 | Forced - Immediate | 2017 | Hydro | WA | 500 | Pumped Storage/Hydro | NPCC | Summer | 378.48 | 15.77 | 1 | 1 | 9135-Lack of water (hydro) | D1-Forced - Immediate | 500-Pumped Storage/Hydro
9135 | Lack of water (hydro) | External | Economic | D1 | Forced - Immediate | 2017 | Hydro | WA | 500 | Pumped Storage/Hydro | NPCC | Summer | 393.84 | 16.41 | 1 | 1 | 9135-Lack of water (hydro) | D1-Forced - Immediate | 500-Pumped Storage/Hydro
9135 | Lack of water (hydro) | External | Economic | D1 | Forced - Immediate | 2017 | Hydro | WA | 500 | Pumped Storage/Hydro | NPCC | Summer | 405.12 | 16.88 | 1 | 2 | 9135-Lack of water (hydro) | D1-Forced - Immediate | 500-Pumped Storage/Hydro
9135 | Lack of water (hydro) | External | Economic | D1 | Forced - Immediate | 2017 | Hydro | WA | 500 | Pumped Storage/Hydro | NPCC | Summer | 411.36 | 17.14 | 1 | 1 | 9135-Lack of water (hydro) | D1-Forced - Immediate | 500-Pumped Storage/Hydro
9135 | Lack of water (hydro) | External | Economic | D1 | Forced - Immediate | 2017 | Hydro | WA | 500 | Pumped Storage/Hydro | NPCC | Summer | 421.2 | 17.55 | 1 | 1 | 9135-Lack of water (hydro) | D1-Forced - Immediate | 500-Pumped Storage/Hydro
9135 | Lack of water (hydro) | External | Economic | D1 | Forced - Immediate | 2017 | Hydro | WA | 500 | Pumped Storage/Hydro | NPCC | Summer | 421.92 | 17.58 | 1 | 1 | 9135-Lack of water (hydro) | D1-Forced - Immediate | 500-Pumped Storage/Hydro
9135 | Lack of water (hydro) | External | Economic | D1 | Forced - Immediate | 2017 | Hydro | WA | 500 | Pumped Storage/Hydro | NPCC | Summer | 433.2 | 18.05 | 1 | 1 | 9135-Lack of water (hydro) | D1-Forced - Immediate | 500-Pumped Storage/Hydro
9135 | Lack of water (hydro) | External | Economic | D1 | Forced - Immediate | 2017 | Hydro | WA | 500 | Pumped Storage/Hydro | NPCC | Summer | 448.56 | 18.69 | 1 | 1 | 9135-Lack of water (hydro) | D1-Forced - Immediate | 500-Pumped Storage/Hydro
9135 | Lack of water (hydro) | External | Economic | D1 | Forced - Immediate | 2017 | Hydro | WA | 500 | Pumped Storage/Hydro | RFC | Summer | 449.9333 | 4 | 1 | 1 | 9135-Lack of water (hydro) | D1-Forced - Immediate | 500-Pumped Storage/Hydro
9135 | Lack of water (hydro) | External | Economic | D1 | Forced - Immediate | 2017 | Hydro | WA | 500 | Pumped Storage/Hydro | NPCC | Summer | 454.08 | 18.92 | 1 | 1 | 9135-Lack of water (hydro) | D1-Forced - Immediate | 500-Pumped Storage/Hydro
9135 | Lack of water (hydro) | External | Economic | D1 | Forced - Immediate | 2017 | Hydro | WA | 500 | Pumped Storage/Hydro | NPCC | Summer | 460.8 | 19.2 | 1 | 1 | 9135-Lack of water (hydro) | D1-Forced - Immediate | 500-Pumped Storage/Hydro
9135 | Lack of water (hydro) | External | Economic | D1 | Forced - Immediate | 2017 | Hydro | WA | 500 | Pumped Storage/Hydro | NPCC | Summer | 464.88 | 19.37 | 1 | 1 | 9135-Lack of water (hydro) | D1-Forced - Immediate | 500-Pumped Storage/Hydro
9135 | Lack of water (hydro) | External | Economic | D1 | Forced - Immediate | 2017 | Hydro | WA | 500 | Pumped Storage/Hydro | NPCC | Summer | 486.72 | 20.28 | 2 | 2 | 9135-Lack of water (hydro) | D1-Forced - Immediate | 500-Pumped Storage/Hydro
9135 | Lack of water (hydro) | External | Economic | D1 | Forced - Immediate | 2017 | Hydro | WA | 500 | Pumped Storage/Hydro | NPCC | Summer | 497.52 | 20.73 | 1 | 2 | 9135-Lack of water (hydro) | D1-Forced - Immediate | 500-Pumped Storage/Hydro
9135 | Lack of water (hydro) | External | Economic | D1 | Forced - Immediate | 2017 | Hydro | WA | 500 | Pumped Storage/Hydro | NPCC | Summer | 498.48 | 20.77 | 2 | 2 | 9135-Lack of water (hydro) | D1-Forced - Immediate | 500-Pumped Storage/Hydro
9135 | Lack of water (hydro) | External | Economic | D1 | Forced - Immediate | 2017 | Hydro | WA | 500 | Pumped Storage/Hydro | NPCC | Summer | 602.4 | 25.1 | 1 | 1 | 9135-Lack of water (hydro) | D1-Forced - Immediate | 500-Pumped Storage/Hydro
9135 | Lack of water (hydro) | External | Economic | D1 | Forced - Immediate | 2017 | Hydro | WA | 500 | Pumped Storage/Hydro | NPCC | Summer | 698.16 | 29.09 | 1 | 1 | 9135-Lack of water (hydro) | D1-Forced - Immediate | 500-Pumped Storage/Hydro
9135 | Lack of water (hydro) | External | Economic | D1 | Forced - Immediate | 2017 | Hydro | WA | 500 | Pumped Storage/Hydro | NPCC | Summer | 725.04 | 30.21 | 1 | 1 | 9135-Lack of water (hydro) | D1-Forced - Immediate | 500-Pumped Storage/Hydro
9135 | Lack of water (hydro) | External | Economic | D1 | Forced - Immediate | 2017 | Hydro | WA | 500 | Pumped Storage/Hydro | NPCC | Summer | 725.28 | 30.22 | 1 | 1 | 9135-Lack of water (hydro) | D1-Forced - Immediate | 500-Pumped Storage/Hydro
9135 | Lack of water (hydro) | External | Economic | D1 | Forced - Immediate | 2017 | Hydro | WA | 500 | Pumped Storage/Hydro | NPCC | Summer | 729.84 | 30.41 | 1 | 1 | 9135-Lack of water (hydro) | D1-Forced - Immediate | 500-Pumped Storage/Hydro
9135 | Lack of water (hydro) | External | Economic | D1 | Forced - Immediate | 2017 | Hydro | WA | 500 | Pumped Storage/Hydro | NPCC | Summer | 740.88 | 30.87 | 1 | 1 | 9135-Lack of water (hydro) | D1-Forced - Immediate | 500-Pumped Storage/Hydro
9135 | Lack of water (hydro) | External | Economic | D1 | Forced - Immediate | 2017 | Hydro | WA | 500 | Pumped Storage/Hydro | NPCC | Summer | 762.48 | 31.77 | 1 | 1 | 9135-Lack of water (hydro) | D1-Forced - Immediate | 500-Pumped Storage/Hydro
9135 | Lack of water (hydro) | External | Economic | D1 | Forced - Immediate | 2017 | Hydro | WA | 500 | Pumped Storage/Hydro | NPCC | Summer | 781.68 | 32.57 | 1 | 1 | 9135-Lack of water (hydro) | D1-Forced - Immediate | 500-Pumped Storage/Hydro
9135 | Lack of water (hydro) | External | Economic | D1 | Forced - Immediate | 2017 | Hydro | WA | 500 | Pumped Storage/Hydro | NPCC | Winter | 48.96 | 2.04 | 1 | 1 | 9135-Lack of water (hydro) | D1-Forced - Immediate | 500-Pumped Storage/Hydro
9135 | Lack of water (hydro) | External | Economic | D1 | Forced - Immediate | 2017 | Hydro | WA | 500 | Pumped Storage/Hydro | NPCC | Winter | 128.88 | 5.37 | 1 | 1 | 9135-Lack of water (hydro) | D1-Forced - Immediate | 500-Pumped Storage/Hydro
9135 | Lack of water (hydro) | External | Economic | D1 | Forced - Immediate | 2017 | Hydro | WA | 500 | Pumped Storage/Hydro | NPCC | Winter | 151.68 | 6.32 | 1 | 1 | 9135-Lack of water (hydro) | D1-Forced - Immediate | 500-Pumped Storage/Hydro
9135 | Lack of water (hydro) | External | Economic | D1 | Forced - Immediate | 2017 | Hydro | WA | 500 | Pumped Storage/Hydro | NPCC | Winter | 154.08 | 6.42 | 1 | 1 | 9135-Lack of water (hydro) | D1-Forced - Immediate | 500-Pumped Storage/Hydro
9135 | Lack of water (hydro) | External | Economic | D1 | Forced - Immediate | 2017 | Hydro | WA | 500 | Pumped Storage/Hydro | NPCC | Winter | 154.32 | 6.43 | 1 | 1 | 9135-Lack of water (hydro) | D1-Forced - Immediate | 500-Pumped Storage/Hydro
9135 | Lack of water (hydro) | External | Economic | D1 | Forced - Immediate | 2017 | Hydro | WA | 500 | Pumped Storage/Hydro | NPCC | Winter | 163.44 | 6.81 | 1 | 1 | 9135-Lack of water (hydro) | D1-Forced - Immediate | 500-Pumped Storage/Hydro
9135 | Lack of water (hydro) | External | Economic | D1 | Forced - Immediate | 2017 | Hydro | WA | 500 | Pumped Storage/Hydro | NPCC | Winter | 170.16 | 7.09 | 2 | 2 | 9135-Lack of water (hydro) | D1-Forced - Immediate | 500-Pumped Storage/Hydro
9135 | Lack of water (hydro) | External | Economic | D1 | Forced - Immediate | 2017 | Hydro | WA | 500 | Pumped Storage/Hydro | NPCC | Winter | 175.2 | 7.3 | 1 | 1 | 9135-Lack of water (hydro) | D1-Forced - Immediate | 500-Pumped Storage/Hydro
9135 | Lack of water (hydro) | External | Economic | D1 | Forced - Immediate | 2017 | Hydro | WA | 500 | Pumped Storage/Hydro | NPCC | Winter | 181.68 | 7.57 | 1 | 1 | 9135-Lack of water (hydro) | D1-Forced - Immediate | 500-Pumped Storage/Hydro
9135 | Lack of water (hydro) | External | Economic | D1 | Forced - Immediate | 2017 | Hydro | WA | 500 | Pumped Storage/Hydro | NPCC | Winter | 182.16 | 7.59 | 1 | 1 | 9135-Lack of water (hydro) | D1-Forced - Immediate | 500-Pumped Storage/Hydro
9135 | Lack of water (hydro) | External | Economic | D1 | Forced - Immediate | 2017 | Hydro | WA | 500 | Pumped Storage/Hydro | NPCC | Winter | 187.44 | 7.81 | 1 | 1 | 9135-Lack of water (hydro) | D1-Forced - Immediate | 500-Pumped Storage/Hydro
9135 | Lack of water (hydro) | External | Economic | D1 | Forced - Immediate | 2017 | Hydro | WA | 500 | Pumped Storage/Hydro | NPCC | Winter | 188.16 | 7.84 | 1 | 1 | 9135-Lack of water (hydro) | D1-Forced - Immediate | 500-Pumped Storage/Hydro
9135 | Lack of water (hydro) | External | Economic | D1 | Forced - Immediate | 2017 | Hydro | WA | 500 | Pumped Storage/Hydro | NPCC | Winter | 188.4 | 7.85 | 1 | 1 | 9135-Lack of water (hydro) | D1-Forced - Immediate | 500-Pumped Storage/Hydro
9135 | Lack of water (hydro) | External | Economic | D1 | Forced - Immediate | 2017 | Hydro | WA | 500 | Pumped Storage/Hydro | NPCC | Winter | 194.16 | 8.09 | 1 | 2 | 9135-Lack of water (hydro) | D1-Forced - Immediate | 500-Pumped Storage/Hydro
9135 | Lack of water (hydro) | External | Economic | D1 | Forced - Immediate | 2017 | Hydro | WA | 500 | Pumped Storage/Hydro | NPCC | Winter | 198 | 8.25 | 1 | 1 | 9135-Lack of water (hydro) | D1-Forced - Immediate | 500-Pumped Storage/Hydro
9135 | Lack of water (hydro) | External | Economic | D1 | Forced - Immediate | 2017 | Hydro | WA | 500 | Pumped Storage/Hydro | NPCC | Winter | 208.32 | 8.68 | 1 | 1 | 9135-Lack of water (hydro) | D1-Forced - Immediate | 500-Pumped Storage/Hydro
9135 | Lack of water (hydro) | External | Economic | D1 | Forced - Immediate | 2017 | Hydro | WA | 500 | Pumped Storage/Hydro | NPCC | Winter | 209.76 | 8.74 | 2 | 3 | 9135-Lack of water (hydro) | D1-Forced - Immediate | 500-Pumped Storage/Hydro
9135 | Lack of water (hydro) | External | Economic | D1 | Forced - Immediate | 2017 | Hydro | WA | 500 | Pumped Storage/Hydro | NPCC | Winter | 211.44 | 8.81 | 1 | 1 | 9135-Lack of water (hydro) | D1-Forced - Immediate | 500-Pumped Storage/Hydro
9135 | Lack of water (hydro) | External | Economic | D1 | Forced - Immediate | 2017 | Hydro | WA | 500 | Pumped Storage/Hydro | NPCC | Winter | 221.28 | 9.22 | 1 | 1 | 9135-Lack of water (hydro) | D1-Forced - Immediate | 500-Pumped Storage/Hydro
9135 | Lack of water (hydro) | External | Economic | D1 | Forced - Immediate | 2017 | Hydro | WA | 500 | Pumped Storage/Hydro | NPCC | Winter | 222.72 | 9.28 | 1 | 1 | 9135-Lack of water (hydro) | D1-Forced - Immediate | 500-Pumped Storage/Hydro
9135 | Lack of water (hydro) | External | Economic | D1 | Forced - Immediate | 2017 | Hydro | WA | 500 | Pumped Storage/Hydro | NPCC | Winter | 223.68 | 9.32 | 1 | 1 | 9135-Lack of water (hydro) | D1-Forced - Immediate | 500-Pumped Storage/Hydro
9135 | Lack of water (hydro) | External | Economic | D1 | Forced - Immediate | 2017 | Hydro | WA | 500 | Pumped Storage/Hydro | NPCC | Winter | 223.92 | 9.33 | 1 | 1 | 9135-Lack of water (hydro) | D1-Forced - Immediate | 500-Pumped Storage/Hydro
9135 | Lack of water (hydro) | External | Economic | D1 | Forced - Immediate | 2017 | Hydro | WA | 500 | Pumped Storage/Hydro | NPCC | Winter | 227.52 | 9.48 | 1 | 1 | 9135-Lack of water (hydro) | D1-Forced - Immediate | 500-Pumped Storage/Hydro
9135 | Lack of water (hydro) | External | Economic | D1 | Forced - Immediate | 2017 | Hydro | WA | 500 | Pumped Storage/Hydro | NPCC | Winter | 228 | 9.5 | 2 | 2 | 9135-Lack of water (hydro) | D1-Forced - Immediate | 500-Pumped Storage/Hydro
9135 | Lack of water (hydro) | External | Economic | D1 | Forced - Immediate | 2017 | Hydro | WA | 500 | Pumped Storage/Hydro | NPCC | Winter | 240.72 | 10.03 | 1 | 1 | 9135-Lack of water (hydro) | D1-Forced - Immediate | 500-Pumped Storage/Hydro
9135 | Lack of water (hydro) | External | Economic | D1 | Forced - Immediate | 2017 | Hydro | WA | 500 | Pumped Storage/Hydro | NPCC | Winter | 241.44 | 10.06 | 3 | 3 | 9135-Lack of water (hydro) | D1-Forced - Immediate | 500-Pumped Storage/Hydro
9135 | Lack of water (hydro) | External | Economic | D1 | Forced - Immediate | 2017 | Hydro | WA | 500 | Pumped Storage/Hydro | NPCC | Winter | 245.04 | 10.21 | 1 | 1 | 9135-Lack of water (hydro) | D1-Forced - Immediate | 500-Pumped Storage/Hydro
9135 | Lack of water (hydro) | External | Economic | D1 | Forced - Immediate | 2017 | Hydro | WA | 500 | Pumped Storage/Hydro | NPCC | Winter | 258.48 | 10.77 | 1 | 1 | 9135-Lack of water (hydro) | D1-Forced - Immediate | 500-Pumped Storage/Hydro
9135 | Lack of water (hydro) | External | Economic | D1 | Forced - Immediate | 2017 | Hydro | WA | 500 | Pumped Storage/Hydro | NPCC | Winter | 261.12 | 10.88 | 1 | 1 | 9135-Lack of water (hydro) | D1-Forced - Immediate | 500-Pumped Storage/Hydro
9135 | Lack of water (hydro) | External | Economic | D1 | Forced - Immediate | 2017 | Hydro | WA | 500 | Pumped Storage/Hydro | NPCC | Winter | 261.6 | 10.9 | 1 | 2 | 9135-Lack of water (hydro) | D1-Forced - Immediate | 500-Pumped Storage/Hydro
9135 | Lack of water (hydro) | External | Economic | D1 | Forced - Immediate | 2017 | Hydro | WA | 500 | Pumped Storage/Hydro | NPCC | Winter | 268.32 | 11.18 | 1 | 1 | 9135-Lack of water (hydro) | D1-Forced - Immediate | 500-Pumped Storage/Hydro
9135 | Lack of water (hydro) | External | Economic | D1 | Forced - Immediate | 2017 | Hydro | WA | 500 | Pumped Storage/Hydro | NPCC | Winter | 310.56 | 12.94 | 1 | 1 | 9135-Lack of water (hydro) | D1-Forced - Immediate | 500-Pumped Storage/Hydro
9135 | Lack of water (hydro) | External | Economic | D1 | Forced - Immediate | 2017 | Hydro | WA | 500 | Pumped Storage/Hydro | NPCC | Winter | 327.6 | 13.65 | 1 | 1 | 9135-Lack of water (hydro) | D1-Forced - Immediate | 500-Pumped Storage/Hydro
9135 | Lack of water (hydro) | External | Economic | D1 | Forced - Immediate | 2017 | Hydro | WA | 500 | Pumped Storage/Hydro | NPCC | Winter | 340.08 | 14.17 | 1 | 1 | 9135-Lack of water (hydro) | D1-Forced - Immediate | 500-Pumped Storage/Hydro
9135 | Lack of water (hydro) | External | Economic | D1 | Forced - Immediate | 2017 | Hydro | WA | 500 | Pumped Storage/Hydro | NPCC | Winter | 357.36 | 14.89 | 1 | 1 | 9135-Lack of water (hydro) | D1-Forced - Immediate | 500-Pumped Storage/Hydro
9135 | Lack of water (hydro) | External | Economic | D1 | Forced - Immediate | 2017 | Hydro | WA | 500 | Pumped Storage/Hydro | NPCC | Winter | 365.52 | 15.23 | 1 | 7 | 9135-Lack of water (hydro) | D1-Forced - Immediate | 500-Pumped Storage/Hydro
9135 | Lack of water (hydro) | External | Economic | D1 | Forced - Immediate | 2017 | Hydro | WA | 500 | Pumped Storage/Hydro | NPCC | Winter | 370.56 | 15.44 | 1 | 1 | 9135-Lack of water (hydro) | D1-Forced - Immediate | 500-Pumped Storage/Hydro
9135 | Lack of water (hydro) | External | Economic | D1 | Forced - Immediate | 2017 | Hydro | WA | 500 | Pumped Storage/Hydro | NPCC | Winter | 371.76 | 15.49 | 1 | 1 | 9135-Lack of water (hydro) | D1-Forced - Immediate | 500-Pumped Storage/Hydro
9135 | Lack of water (hydro) | External | Economic | D1 | Forced - Immediate | 2017 | Hydro | WA | 500 | Pumped Storage/Hydro | NPCC | Winter | 372.48 | 15.52 | 1 | 1 | 9135-Lack of water (hydro) | D1-Forced - Immediate | 500-Pumped Storage/Hydro
9135 | Lack of water (hydro) | External | Economic | D1 | Forced - Immediate | 2017 | Hydro | WA | 500 | Pumped Storage/Hydro | NPCC | Winter | 377.52 | 15.73 | 2 | 2 | 9135-Lack of water (hydro) | D1-Forced - Immediate | 500-Pumped Storage/Hydro
9135 | Lack of water (hydro) | External | Economic | D1 | Forced - Immediate | 2017 | Hydro | WA | 500 | Pumped Storage/Hydro | NPCC | Winter | 378.72 | 15.78 | 1 | 1 | 9135-Lack of water (hydro) | D1-Forced - Immediate | 500-Pumped Storage/Hydro
9135 | Lack of water (hydro) | External | Economic | D1 | Forced - Immediate | 2017 | Hydro | WA | 500 | Pumped Storage/Hydro | NPCC | Winter | 379.92 | 15.83 | 1 | 1 | 9135-Lack of water (hydro) | D1-Forced - Immediate | 500-Pumped Storage/Hydro
9135 | Lack of water (hydro) | External | Economic | D1 | Forced - Immediate | 2017 | Hydro | WA | 500 | Pumped Storage/Hydro | NPCC | Winter | 384 | 16 | 1 | 1 | 9135-Lack of water (hydro) | D1-Forced - Immediate | 500-Pumped Storage/Hydro
9135 | Lack of water (hydro) | External | Economic | D1 | Forced - Immediate | 2017 | Hydro | WA | 500 | Pumped Storage/Hydro | NPCC | Winter | 406.32 | 16.93 | 1 | 1 | 9135-Lack of water (hydro) | D1-Forced - Immediate | 500-Pumped Storage/Hydro
9135 | Lack of water (hydro) | External | Economic | D1 | Forced - Immediate | 2017 | Hydro | WA | 500 | Pumped Storage/Hydro | NPCC | Winter | 406.56 | 16.94 | 1 | 1 | 9135-Lack of water (hydro) | D1-Forced - Immediate | 500-Pumped Storage/Hydro
9135 | Lack of water (hydro) | External | Economic | D1 | Forced - Immediate | 2017 | Hydro | WA | 500 | Pumped Storage/Hydro | NPCC | Winter | 423.12 | 17.63 | 1 | 1 | 9135-Lack of water (hydro) | D1-Forced - Immediate | 500-Pumped Storage/Hydro
9135 | Lack of water (hydro) | External | Economic | D1 | Forced - Immediate | 2017 | Hydro | WA | 500 | Pumped Storage/Hydro | NPCC | Winter | 429.6 | 17.9 | 1 | 1 | 9135-Lack of water (hydro) | D1-Forced - Immediate | 500-Pumped Storage/Hydro
9135 | Lack of water (hydro) | External | Economic | D1 | Forced - Immediate | 2017 | Hydro | WA | 500 | Pumped Storage/Hydro | NPCC | Winter | 439.44 | 18.31 | 2 | 2 | 9135-Lack of water (hydro) | D1-Forced - Immediate | 500-Pumped Storage/Hydro
9135 | Lack of water (hydro) | External | Economic | D1 | Forced - Immediate | 2017 | Hydro | WA | 500 | Pumped Storage/Hydro | NPCC | Winter | 441.36 | 18.39 | 1 | 1 | 9135-Lack of water (hydro) | D1-Forced - Immediate | 500-Pumped Storage/Hydro
9135 | Lack of water (hydro) | External | Economic | D1 | Forced - Immediate | 2017 | Hydro | WA | 500 | Pumped Storage/Hydro | NPCC | Winter | 452.64 | 18.86 | 1 | 1 | 9135-Lack of water (hydro) | D1-Forced - Immediate | 500-Pumped Storage/Hydro
9135 | Lack of water (hydro) | External | Economic | D1 | Forced - Immediate | 2017 | Hydro | WA | 500 | Pumped Storage/Hydro | NPCC | Winter | 453.12 | 18.88 | 3 | 3 | 9135-Lack of water (hydro) | D1-Forced - Immediate | 500-Pumped Storage/Hydro
9135 | Lack of water (hydro) | External | Economic | D1 | Forced - Immediate | 2017 | Hydro | WA | 500 | Pumped Storage/Hydro | NPCC | Winter | 458.4 | 19.1 | 1 | 1 | 9135-Lack of water (hydro) | D1-Forced - Immediate | 500-Pumped Storage/Hydro
9135 | Lack of water (hydro) | External | Economic | D1 | Forced - Immediate | 2017 | Hydro | WA | 500 | Pumped Storage/Hydro | NPCC | Winter | 467.04 | 19.46 | 1 | 1 | 9135-Lack of water (hydro) | D1-Forced - Immediate | 500-Pumped Storage/Hydro
9135 | Lack of water (hydro) | External | Economic | D1 | Forced - Immediate | 2017 | Hydro | WA | 500 | Pumped Storage/Hydro | NPCC | Winter | 483.84 | 20.16 | 1 | 1 | 9135-Lack of water (hydro) | D1-Forced - Immediate | 500-Pumped Storage/Hydro
9135 | Lack of water (hydro) | External | Economic | D1 | Forced - Immediate | 2017 | Hydro | WA | 500 | Pumped Storage/Hydro | NPCC | Winter | 486 | 20.25 | 1 | 1 | 9135-Lack of water (hydro) | D1-Forced - Immediate | 500-Pumped Storage/Hydro
9135 | Lack of water (hydro) | External | Economic | U1 | Forced - Immediate | 2017 | Hydro | WA | 500 | Pumped Storage/Hydro | NPCC | Off-Peak | 240 | 60 | 1 | 1 | 9135-Lack of water (hydro) | U1-Forced - Immediate | 500-Pumped Storage/Hydro
9135 | Lack of water (hydro) | External | Economic | U1 | Forced - Immediate | 2017 | Hydro | WA | 500 | Pumped Storage/Hydro | NPCC | Off-Peak | 1373 | 60 | 1 | 1 | 9135-Lack of water (hydro) | U1-Forced - Immediate | 500-Pumped Storage/Hydro
9135 | Lack of water (hydro) | External | Economic | U1 | Forced - Immediate | 2017 | Hydro | WA | 500 | Pumped Storage/Hydro | WECC | Off-Peak | 9606.6 | 27 | 1 | 1 | 9135-Lack of water (hydro) | U1-Forced - Immediate | 500-Pumped Storage/Hydro
9135 | Lack of water (hydro) | External | Economic | U1 | Forced - Immediate | 2017 | Hydro | WA | 500 | Pumped Storage/Hydro | RFC | Summer | 240 | 15 | 1 | 1 | 9135-Lack of water (hydro) | U1-Forced - Immediate | 500-Pumped Storage/Hydro
9135 | Lack of water (hydro) | External | Economic | U1 | Forced - Immediate | 2017 | Hydro | WA | 500 | Pumped Storage/Hydro | WECC | Summer | 22570.5 | 20.5 | 1 | 1 | 9135-Lack of water (hydro) | U1-Forced - Immediate | 500-Pumped Storage/Hydro
9135 | Lack of water (hydro) | External | Economic | U1 | Forced - Immediate | 2017 | Hydro | WA | 500 | Pumped Storage/Hydro | MRO | Winter | 512 | 32 | 3 | 3 | 9135-Lack of water (hydro) | U1-Forced - Immediate | 500-Pumped Storage/Hydro
9135 | Lack of water (hydro) | External | Economic | U1 | Forced - Immediate | 2017 | Hydro | WA | 500 | Pumped Storage/Hydro | NPCC | Winter | 4796 | 60 | 1 | 1 | 9135-Lack of water (hydro) | U1-Forced - Immediate | 500-Pumped Storage/Hydro
9135 | Lack of water (hydro) | External | Economic | U3 | Forced - Postponed | 2017 | Hydro | WA | 500 | Pumped Storage/Hydro | WECC | Winter | 5189.3333 | 32 | 1 | 1 | 9135-Lack of water (hydro) | U3-Forced - Postponed | 500-Pumped Storage/Hydro
9135 | Lack of water (hydro) | External | Economic | U3 | Forced - Postponed | 2017 | Hydro | WA | 500 | Pumped Storage/Hydro | WECC | Winter | 12262.9333 | 32 | 1 | 1 | 9135-Lack of water (hydro) | U3-Forced - Postponed | 500-Pumped Storage/Hydro
9135 | Lack of water (hydro) | External | Economic | D1 | Forced - Immediate | 2017 | Hydro | WA | 500 | Pumped Storage/Hydro | NPCC | Off-Peak | 2.16 | 0.09 | 2 | 2 | 9135-Lack of water (hydro) | D1-Forced - Immediate | 500-Pumped Storage/Hydro
9135 | Lack of water (hydro) | External | Economic | D1 | Forced - Immediate | 2017 | Hydro | WA | 500 | Pumped Storage/Hydro | NPCC | Off-Peak | 4.8 | 0.2 | 1 | 1 | 9135-Lack of water (hydro) | D1-Forced - Immediate | 500-Pumped Storage/Hydro
9135 | Lack of water (hydro) | External | Economic | D1 | Forced - Immediate | 2017 | Hydro | WA | 500 | Pumped Storage/Hydro | NPCC | Off-Peak | 5.76 | 0.24 | 3 | 3 | 9135-Lack of water (hydro) | D1-Forced - Immediate | 500-Pumped Storage/Hydro
9135 | Lack of water (hydro) | External | Economic | D1 | Forced - Immediate | 2017 | Hydro | WA | 500 | Pumped Storage/Hydro | NPCC | Off-Peak | 6.24 | 0.26 | 1 | 3 | 9135-Lack of water (hydro) | D1-Forced - Immediate | 500-Pumped Storage/Hydro
9135 | Lack of water (hydro) | External | Economic | D1 | Forced - Immediate | 2017 | Hydro | WA | 500 | Pumped Storage/Hydro | NPCC | Off-Peak | 6.72 | 0.28 | 1 | 2 | 9135-Lack of water (hydro) | D1-Forced - Immediate | 500-Pumped Storage/Hydro
9135 | Lack of water (hydro) | External | Economic | D1 | Forced - Immediate | 2017 | Hydro | WA | 500 | Pumped Storage/Hydro | NPCC | Off-Peak | 9.12 | 0.38 | 1 | 1 | 9135-Lack of water (hydro) | D1-Forced - Immediate | 500-Pumped Storage/Hydro
9135 | Lack of water (hydro) | External | Economic | D1 | Forced - Immediate | 2017 | Hydro | WA | 500 | Pumped Storage/Hydro | NPCC | Off-Peak | 10.56 | 0.44 | 1 | 1 | 9135-Lack of water (hydro) | D1-Forced - Immediate | 500-Pumped Storage/Hydro
9135 | Lack of water (hydro) | External | Economic | D1 | Forced - Immediate | 2017 | Hydro | WA | 500 | Pumped Storage/Hydro | NPCC | Off-Peak | 10.8 | 0.45 | 2 | 2 | 9135-Lack of water (hydro) | D1-Forced - Immediate | 500-Pumped Storage/Hydro
9135 | Lack of water (hydro) | External | Economic | D1 | Forced - Immediate | 2017 | Hydro | WA | 500 | Pumped Storage/Hydro | NPCC | Off-Peak | 11.28 | 0.47 | 1 | 1 | 9135-Lack of water (hydro) | D1-Forced - Immediate | 500-Pumped Storage/Hydro
9135 | Lack of water (hydro) | External | Economic | D1 | Forced - Immediate | 2017 | Hydro | WA | 500 | Pumped Storage/Hydro | NPCC | Off-Peak | 16.32 | 0.68 | 1 | 1 | 9135-Lack of water (hydro) | D1-Forced - Immediate | 500-Pumped Storage/Hydro
9135 | Lack of water (hydro) | External | Economic | D1 | Forced - Immediate | 2017 | Hydro | WA | 500 | Pumped Storage/Hydro | NPCC | Off-Peak | 20.16 | 0.84 | 2 | 2 | 9135-Lack of water (hydro) | D1-Forced - Immediate | 500-Pumped Storage/Hydro
9135 | Lack of water (hydro) | External | Economic | D1 | Forced - Immediate | 2017 | Hydro | WA | 500 | Pumped Storage/Hydro | NPCC | Off-Peak | 21.5083 | 14.5 | 1 | 1 | 9135-Lack of water (hydro) | D1-Forced - Immediate | 500-Pumped Storage/Hydro
9135 | Lack of water (hydro) | External | Economic | D1 | Forced - Immediate | 2017 | Hydro | WA | 500 | Pumped Storage/Hydro | NPCC | Off-Peak | 25.44 | 1.06 | 1 | 1 | 9135-Lack of water (hydro) | D1-Forced - Immediate | 500-Pumped Storage/Hydro
9135 | Lack of water (hydro) | External | Economic | D1 | Forced - Immediate | 2017 | Hydro | WA | 500 | Pumped Storage/Hydro | NPCC | Off-Peak | 29.04 | 1.21 | 1 | 1 | 9135-Lack of water (hydro) | D1-Forced - Immediate | 500-Pumped Storage/Hydro
9135 | Lack of water (hydro) | External | Economic | D1 | Forced - Immediate | 2017 | Hydro | WA | 500 | Pumped Storage/Hydro | NPCC | Off-Peak | 31.68 | 1.32 | 1 | 1 | 9135-Lack of water (hydro) | D1-Forced - Immediate | 500-Pumped Storage/Hydro
9135 | Lack of water (hydro) | External | Economic | D1 | Forced - Immediate | 2017 | Hydro | WA | 500 | Pumped Storage/Hydro | NPCC | Off-Peak | 34.56 | 1.44 | 1 | 3 | 9135-Lack of water (hydro) | D1-Forced - Immediate | 500-Pumped Storage/Hydro
9135 | Lack of water (hydro) | External | Economic | D1 | Forced - Immediate | 2017 | Hydro | WA | 500 | Pumped Storage/Hydro | NPCC | Off-Peak | 36 | 1.5 | 1 | 1 | 9135-Lack of water (hydro) | D1-Forced - Immediate | 500-Pumped Storage/Hydro
9135 | Lack of water (hydro) | External | Economic | D1 | Forced - Immediate | 2017 | Hydro | WA | 500 | Pumped Storage/Hydro | NPCC | Off-Peak | 36.96 | 1.54 | 2 | 3 | 9135-Lack of water (hydro) | D1-Forced - Immediate | 500-Pumped Storage/Hydro
9135 | Lack of water (hydro) | External | Economic | D1 | Forced - Immediate | 2017 | Hydro | WA | 500 | Pumped Storage/Hydro | NPCC | Off-Peak | 46.8 | 1.95 | 1 | 1 | 9135-Lack of water (hydro) | D1-Forced - Immediate | 500-Pumped Storage/Hydro
9135 | Lack of water (hydro) | External | Economic | D1 | Forced - Immediate | 2017 | Hydro | WA | 500 | Pumped Storage/Hydro | NPCC | Off-Peak | 48 | 2 | 1 | 4 | 9135-Lack of water (hydro) | D1-Forced - Immediate | 500-Pumped Storage/Hydro
9135 | Lack of water (hydro) | External | Economic | D1 | Forced - Immediate | 2017 | Hydro | WA | 500 | Pumped Storage/Hydro | NPCC | Off-Peak | 49.92 | 2.08 | 1 | 1 | 9135-Lack of water (hydro) | D1-Forced - Immediate | 500-Pumped Storage/Hydro
9135 | Lack of water (hydro) | External | Economic | D1 | Forced - Immediate | 2017 | Hydro | WA | 500 | Pumped Storage/Hydro | NPCC | Off-Peak | 54.24 | 2.26 | 1 | 1 | 9135-Lack of water (hydro) | D1-Forced - Immediate | 500-Pumped Storage/Hydro
9135 | Lack of water (hydro) | External | Economic | D1 | Forced - Immediate | 2017 | Hydro | WA | 500 | Pumped Storage/Hydro | NPCC | Off-Peak | 57.6 | 2.4 | 1 | 1 | 9135-Lack of water (hydro) | D1-Forced - Immediate | 500-Pumped Storage/Hydro
9135 | Lack of water (hydro) | External | Economic | D1 | Forced - Immediate | 2017 | Hydro | WA | 500 | Pumped Storage/Hydro | NPCC | Off-Peak | 60.72 | 2.53 | 1 | 1 | 9135-Lack of water (hydro) | D1-Forced - Immediate | 500-Pumped Storage/Hydro
9135 | Lack of water (hydro) | External | Economic | D1 | Forced - Immediate | 2017 | Hydro | WA | 500 | Pumped Storage/Hydro | NPCC | Off-Peak | 62.88 | 2.62 | 1 | 1 | 9135-Lack of water (hydro) | D1-Forced - Immediate | 500-Pumped Storage/Hydro
9135 | Lack of water (hydro) | External | Economic | D1 | Forced - Immediate | 2017 | Hydro | WA | 500 | Pumped Storage/Hydro | RFC | Off-Peak | 62.9 | 6 | 1 | 1 | 9135-Lack of water (hydro) | D1-Forced - Immediate | 500-Pumped Storage/Hydro
9135 | Lack of water (hydro) | External | Economic | D1 | Forced - Immediate | 2017 | Hydro | WA | 500 | Pumped Storage/Hydro | NPCC | Off-Peak | 64.08 | 2.67 | 1 | 1 | 9135-Lack of water (hydro) | D1-Forced - Immediate | 500-Pumped Storage/Hydro
9135 | Lack of water (hydro) | External | Economic | D1 | Forced - Immediate | 2017 | Hydro | WA | 500 | Pumped Storage/Hydro | NPCC | Off-Peak | 66.72 | 2.78 | 1 | 1 | 9135-Lack of water (hydro) | D1-Forced - Immediate | 500-Pumped Storage/Hydro
9135 | Lack of water (hydro) | External | Economic | D1 | Forced - Immediate | 2017 | Hydro | WA | 500 | Pumped Storage/Hydro | NPCC | Off-Peak | 72.24 | 3.01 | 1 | 1 | 9135-Lack of water (hydro) | D1-Forced - Immediate | 500-Pumped Storage/Hydro
9135 | Lack of water (hydro) | External | Economic | D1 | Forced - Immediate | 2017 | Hydro | WA | 500 | Pumped Storage/Hydro | NPCC | Off-Peak | 74.88 | 3.12 | 1 | 1 | 9135-Lack of water (hydro) | D1-Forced - Immediate | 500-Pumped Storage/Hydro
9135 | Lack of water (hydro) | External | Economic | D1 | Forced - Immediate | 2017 | Hydro | WA | 500 | Pumped Storage/Hydro | NPCC | Off-Peak | 76.08 | 3.17 | 1 | 2 | 9135-Lack of water (hydro) | D1-Forced - Immediate | 500-Pumped Storage/Hydro
9135 | Lack of water (hydro) | External | Economic | D1 | Forced - Immediate | 2017 | Hydro | WA | 500 | Pumped Storage/Hydro | NPCC | Off-Peak | 78.72 | 3.28 | 1 | 1 | 9135-Lack of water (hydro) | D1-Forced - Immediate | 500-Pumped Storage/Hydro
9135 | Lack of water (hydro) | External | Economic | D1 | Forced - Immediate | 2017 | Hydro | WA | 500 | Pumped Storage/Hydro | NPCC | Off-Peak | 84.24 | 3.51 | 1 | 1 | 9135-Lack of water (hydro) | D1-Forced - Immediate | 500-Pumped Storage/Hydro
9135 | Lack of water (hydro) | External | Economic | D1 | Forced - Immediate | 2017 | Hydro | WA | 500 | Pumped Storage/Hydro | NPCC | Off-Peak | 104.4 | 4.35 | 1 | 1 | 9135-Lack of water (hydro) | D1-Forced - Immediate | 500-Pumped Storage/Hydro
9135 | Lack of water (hydro) | External | Economic | D1 | Forced - Immediate | 2017 | Hydro | WA | 500 | Pumped Storage/Hydro | NPCC | Off-Peak | 118.08 | 4.92 | 1 | 1 | 9135-Lack of water (hydro) | D1-Forced - Immediate | 500-Pumped Storage/Hydro
9135 | Lack of water (hydro) | External | Economic | D1 | Forced - Immediate | 2017 | Hydro | WA | 500 | Pumped Storage/Hydro | NPCC | Off-Peak | 123.6 | 5.15 | 2 | 2 | 9135-Lack of water (hydro) | D1-Forced - Immediate | 500-Pumped Storage/Hydro
9135 | Lack of water (hydro) | External | Economic | D1 | Forced - Immediate | 2017 | Hydro | WA | 500 | Pumped Storage/Hydro | NPCC | Off-Peak | 130.32 | 5.43 | 1 | 1 | 9135-Lack of water (hydro) | D1-Forced - Immediate | 500-Pumped Storage/Hydro
9135 | Lack of water (hydro) | External | Economic | D1 | Forced - Immediate | 2017 | Hydro | WA | 500 | Pumped Storage/Hydro | NPCC | Off-Peak | 153.6 | 6.4 | 1 | 1 | 9135-Lack of water (hydro) | D1-Forced - Immediate | 500-Pumped Storage/Hydro
9135 | Lack of water (hydro) | External | Economic | D1 | Forced - Immediate | 2017 | Hydro | WA | 500 | Pumped Storage/Hydro | NPCC | Off-Peak | 161.76 | 6.74 | 1 | 1 | 9135-Lack of water (hydro) | D1-Forced - Immediate | 500-Pumped Storage/Hydro
9135 | Lack of water (hydro) | External | Economic | D1 | Forced - Immediate | 2017 | Hydro | WA | 500 | Pumped Storage/Hydro | NPCC | Off-Peak | 163.2 | 6.8 | 1 | 1 | 9135-Lack of water (hydro) | D1-Forced - Immediate | 500-Pumped Storage/Hydro
9135 | Lack of water (hydro) | External | Economic | D1 | Forced - Immediate | 2017 | Hydro | WA | 500 | Pumped Storage/Hydro | NPCC | Off-Peak | 174.96 | 7.29 | 1 | 1 | 9135-Lack of water (hydro) | D1-Forced - Immediate | 500-Pumped Storage/Hydro
9135 | Lack of water (hydro) | External | Economic | D1 | Forced - Immediate | 2017 | Hydro | WA | 500 | Pumped Storage/Hydro | NPCC | Off-Peak | 179.28 | 7.47 | 1 | 1 | 9135-Lack of water (hydro) | D1-Forced - Immediate | 500-Pumped Storage/Hydro
9135 | Lack of water (hydro) | External | Economic | D1 | Forced - Immediate | 2017 | Hydro | WA | 500 | Pumped Storage/Hydro | NPCC | Off-Peak | 200.64 | 8.36 | 1 | 1 | 9135-Lack of water (hydro) | D1-Forced - Immediate | 500-Pumped Storage/Hydro
9135 | Lack of water (hydro) | External | Economic | D1 | Forced - Immediate | 2017 | Hydro | WA | 500 | Pumped Storage/Hydro | NPCC | Off-Peak | 219.12 | 9.13 | 1 | 1 | 9135-Lack of water (hydro) | D1-Forced - Immediate | 500-Pumped Storage/Hydro
9135 | Lack of water (hydro) | External | Economic | D1 | Forced - Immediate | 2017 | Hydro | WA | 500 | Pumped Storage/Hydro | NPCC | Off-Peak | 222.96 | 9.29 | 1 | 1 | 9135-Lack of water (hydro) | D1-Forced - Immediate | 500-Pumped Storage/Hydro
9135 | Lack of water (hydro) | External | Economic | D1 | Forced - Immediate | 2017 | Hydro | WA | 500 | Pumped Storage/Hydro | NPCC | Off-Peak | 242.64 | 10.11 | 1 | 1 | 9135-Lack of water (hydro) | D1-Forced - Immediate | 500-Pumped Storage/Hydro
9135 | Lack of water (hydro) | External | Economic | D1 | Forced - Immediate | 2017 | Hydro | WA | 500 | Pumped Storage/Hydro | NPCC | Off-Peak | 257.04 | 10.71 | 1 | 1 | 9135-Lack of water (hydro) | D1-Forced - Immediate | 500-Pumped Storage/Hydro
9135 | Lack of water (hydro) | External | Economic | D1 | Forced - Immediate | 2017 | Hydro | WA | 500 | Pumped Storage/Hydro | NPCC | Off-Peak | 271.68 | 11.32 | 1 | 1 | 9135-Lack of water (hydro) | D1-Forced - Immediate | 500-Pumped Storage/Hydro
9135 | Lack of water (hydro) | External | Economic | D1 | Forced - Immediate | 2017 | Hydro | WA | 500 | Pumped Storage/Hydro | NPCC | Off-Peak | 279.6 | 11.65 | 1 | 1 | 9135-Lack of water (hydro) | D1-Forced - Immediate | 500-Pumped Storage/Hydro
9135 | Lack of water (hydro) | External | Economic | D1 | Forced - Immediate | 2017 | Hydro | WA | 500 | Pumped Storage/Hydro | NPCC | Off-Peak | 281.52 | 11.73 | 1 | 2 | 9135-Lack of water (hydro) | D1-Forced - Immediate | 500-Pumped Storage/Hydro
9135 | Lack of water (hydro) | External | Economic | D1 | Forced - Immediate | 2017 | Hydro | WA | 500 | Pumped Storage/Hydro | NPCC | Off-Peak | 282.24 | 11.76 | 1 | 1 | 9135-Lack of water (hydro) | D1-Forced - Immediate | 500-Pumped Storage/Hydro
9135 | Lack of water (hydro) | External | Economic | D1 | Forced - Immediate | 2017 | Hydro | WA | 500 | Pumped Storage/Hydro | NPCC | Off-Peak | 286.08 | 11.92 | 2 | 2 | 9135-Lack of water (hydro) | D1-Forced - Immediate | 500-Pumped Storage/Hydro
9135 | Lack of water (hydro) | External | Economic | D1 | Forced - Immediate | 2017 | Hydro | WA | 500 | Pumped Storage/Hydro | NPCC | Off-Peak | 289.68 | 12.07 | 1 | 1 | 9135-Lack of water (hydro) | D1-Forced - Immediate | 500-Pumped Storage/Hydro
9135 | Lack of water (hydro) | External | Economic | D1 | Forced - Immediate | 2017 | Hydro | WA | 500 | Pumped Storage/Hydro | NPCC | Off-Peak | 295.92 | 12.33 | 1 | 1 | 9135-Lack of water (hydro) | D1-Forced - Immediate | 500-Pumped Storage/Hydro
9135 | Lack of water (hydro) | External | Economic | D1 | Forced - Immediate | 2017 | Hydro | WA | 500 | Pumped Storage/Hydro | NPCC | Off-Peak | 299.04 | 12.46 | 1 | 1 | 9135-Lack of water (hydro) | D1-Forced - Immediate | 500-Pumped Storage/Hydro
9135 | Lack of water (hydro) | External | Economic | D1 | Forced - Immediate | 2017 | Hydro | WA | 500 | Pumped Storage/Hydro | NPCC | Off-Peak | 301.2 | 12.55 | 1 | 1 | 9135-Lack of water (hydro) | D1-Forced - Immediate | 500-Pumped Storage/Hydro
9135 | Lack of water (hydro) | External | Economic | D1 | Forced - Immediate | 2017 | Hydro | WA | 500 | Pumped Storage/Hydro | NPCC | Off-Peak | 305.28 | 12.72 | 1 | 1 | 9135-Lack of water (hydro) | D1-Forced - Immediate | 500-Pumped Storage/Hydro
9135 | Lack of water (hydro) | External | Economic | D1 | Forced - Immediate | 2017 | Hydro | WA | 500 | Pumped Storage/Hydro | NPCC | Off-Peak | 308.88 | 12.87 | 1 | 1 | 9135-Lack of water (hydro) | D1-Forced - Immediate | 500-Pumped Storage/Hydro
9135 | Lack of water (hydro) | External | Economic | D1 | Forced - Immediate | 2017 | Hydro | WA | 500 | Pumped Storage/Hydro | NPCC | Off-Peak | 311.28 | 12.97 | 1 | 2 | 9135-Lack of water (hydro) | D1-Forced - Immediate | 500-Pumped Storage/Hydro
9135 | Lack of water (hydro) | External | Economic | D1 | Forced - Immediate | 2017 | Hydro | WA | 500 | Pumped Storage/Hydro | NPCC | Off-Peak | 315.12 | 13.13 | 1 | 1 | 9135-Lack of water (hydro) | D1-Forced - Immediate | 500-Pumped Storage/Hydro
9135 | Lack of water (hydro) | External | Economic | D1 | Forced - Immediate | 2017 | Hydro | WA | 500 | Pumped Storage/Hydro | NPCC | Off-Peak | 315.36 | 13.14 | 1 | 1 | 9135-Lack of water (hydro) | D1-Forced - Immediate | 500-Pumped Storage/Hydro
9135 | Lack of water (hydro) | External | Economic | D1 | Forced - Immediate | 2017 | Hydro | WA | 500 | Pumped Storage/Hydro | NPCC | Off-Peak | 318.48 | 13.27 | 2 | 2 | 9135-Lack of water (hydro) | D1-Forced - Immediate | 500-Pumped Storage/Hydro
9135 | Lack of water (hydro) | External | Economic | D1 | Forced - Immediate | 2017 | Hydro | WA | 500 | Pumped Storage/Hydro | NPCC | Off-Peak | 319.44 | 13.31 | 1 | 1 | 9135-Lack of water (hydro) | D1-Forced - Immediate | 500-Pumped Storage/Hydro
9135 | Lack of water (hydro) | External | Economic | D1 | Forced - Immediate | 2017 | Hydro | WA | 500 | Pumped Storage/Hydro | NPCC | Off-Peak | 319.92 | 13.33 | 1 | 1 | 9135-Lack of water (hydro) | D1-Forced - Immediate | 500-Pumped Storage/Hydro
9135 | Lack of water (hydro) | External | Economic | D1 | Forced - Immediate | 2017 | Hydro | WA | 500 | Pumped Storage/Hydro | NPCC | Off-Peak | 320.88 | 13.37 | 1 | 1 | 9135-Lack of water (hydro) | D1-Forced - Immediate | 500-Pumped Storage/Hydro
9135 | Lack of water (hydro) | External | Economic | D1 | Forced - Immediate | 2017 | Hydro | WA | 500 | Pumped Storage/Hydro | NPCC | Off-Peak | 323.28 | 13.47 | 2 | 3 | 9135-Lack of water (hydro) | D1-Forced - Immediate | 500-Pumped Storage/Hydro
9135 | Lack of water (hydro) | External | Economic | D1 | Forced - Immediate | 2017 | Hydro | WA | 500 | Pumped Storage/Hydro | NPCC | Off-Peak | 326.16 | 13.59 | 1 | 1 | 9135-Lack of water (hydro) | D1-Forced - Immediate | 500-Pumped Storage/Hydro
9135 | Lack of water (hydro) | External | Economic | D1 | Forced - Immediate | 2017 | Hydro | WA | 500 | Pumped Storage/Hydro | NPCC | Off-Peak | 327.84 | 13.66 | 2 | 2 | 9135-Lack of water (hydro) | D1-Forced - Immediate | 500-Pumped Storage/Hydro
9135 | Lack of water (hydro) | External | Economic | D1 | Forced - Immediate | 2017 | Hydro | WA | 500 | Pumped Storage/Hydro | NPCC | Off-Peak | 328.08 | 13.67 | 1 | 1 | 9135-Lack of water (hydro) | D1-Forced - Immediate | 500-Pumped Storage/Hydro
9135 | Lack of water (hydro) | External | Economic | D1 | Forced - Immediate | 2017 | Hydro | WA | 500 | Pumped Storage/Hydro | NPCC | Off-Peak | 330.48 | 13.77 | 2 | 2 | 9135-Lack of water (hydro) | D1-Forced - Immediate | 500-Pumped Storage/Hydro
9135 | Lack of water (hydro) | External | Economic | D1 | Forced - Immediate | 2017 | Hydro | WA | 500 | Pumped Storage/Hydro | NPCC | Off-Peak | 334.32 | 13.93 | 1 | 1 | 9135-Lack of water (hydro) | D1-Forced - Immediate | 500-Pumped Storage/Hydro
9135 | Lack of water (hydro) | External | Economic | D1 | Forced - Immediate | 2017 | Hydro | WA | 500 | Pumped Storage/Hydro | NPCC | Off-Peak | 344.64 | 14.36 | 1 | 1 | 9135-Lack of water (hydro) | D1-Forced - Immediate | 500-Pumped Storage/Hydro
9135 | Lack of water (hydro) | External | Economic | D1 | Forced - Immediate | 2017 | Hydro | WA | 500 | Pumped Storage/Hydro | NPCC | Off-Peak | 360 | 15 | 1 | 1 | 9135-Lack of water (hydro) | D1-Forced - Immediate | 500-Pumped Storage/Hydro
9135 | Lack of water (hydro) | External | Economic | D1 | Forced - Immediate | 2017 | Hydro | WA | 500 | Pumped Storage/Hydro | NPCC | Off-Peak | 391.44 | 16.31 | 1 | 1 | 9135-Lack of water (hydro) | D1-Forced - Immediate | 500-Pumped Storage/Hydro
9135 | Lack of water (hydro) | External | Economic | D1 | Forced - Immediate | 2017 | Hydro | WA | 500 | Pumped Storage/Hydro | NPCC | Off-Peak | 411.6 | 17.15 | 1 | 1 | 9135-Lack of water (hydro) | D1-Forced - Immediate | 500-Pumped Storage/Hydro
9135 | Lack of water (hydro) | External | Economic | D1 | Forced - Immediate | 2017 | Hydro | WA | 500 | Pumped Storage/Hydro | NPCC | Off-Peak | 414.24 | 17.26 | 2 | 2 | 9135-Lack of water (hydro) | D1-Forced - Immediate | 500-Pumped Storage/Hydro
9135 | Lack of water (hydro) | External | Economic | D1 | Forced - Immediate | 2017 | Hydro | WA | 500 | Pumped Storage/Hydro | NPCC | Off-Peak | 416.4 | 17.35 | 1 | 1 | 9135-Lack of water (hydro) | D1-Forced - Immediate | 500-Pumped Storage/Hydro
9135 | Lack of water (hydro) | External | Economic | D1 | Forced - Immediate | 2017 | Hydro | WA | 500 | Pumped Storage/Hydro | NPCC | Off-Peak | 430.08 | 17.92 | 1 | 1 | 9135-Lack of water (hydro) | D1-Forced - Immediate | 500-Pumped Storage/Hydro
9135 | Lack of water (hydro) | External | Economic | D1 | Forced - Immediate | 2017 | Hydro | WA | 500 | Pumped Storage/Hydro | NPCC | Off-Peak | 440.64 | 18.36 | 1 | 1 | 9135-Lack of water (hydro) | D1-Forced - Immediate | 500-Pumped Storage/Hydro
9135 | Lack of water (hydro) | External | Economic | D1 | Forced - Immediate | 2017 | Hydro | WA | 500 | Pumped Storage/Hydro | NPCC | Off-Peak | 442.08 | 18.42 | 1 | 1 | 9135-Lack of water (hydro) | D1-Forced - Immediate | 500-Pumped Storage/Hydro
9135 | Lack of water (hydro) | External | Economic | D1 | Forced - Immediate | 2017 | Hydro | WA | 500 | Pumped Storage/Hydro | NPCC | Off-Peak | 484.08 | 20.17 | 1 | 1 | 9135-Lack of water (hydro) | D1-Forced - Immediate | 500-Pumped Storage/Hydro
9135 | Lack of water (hydro) | External | Economic | D1 | Forced - Immediate | 2017 | Hydro | WA | 500 | Pumped Storage/Hydro | NPCC | Off-Peak | 520.32 | 21.68 | 1 | 1 | 9135-Lack of water (hydro) | D1-Forced - Immediate | 500-Pumped Storage/Hydro
9135 | Lack of water (hydro) | External | Economic | D1 | Forced - Immediate | 2017 | Hydro | WA | 500 | Pumped Storage/Hydro | NPCC | Off-Peak | 548.88 | 22.87 | 1 | 3 | 9135-Lack of water (hydro) | D1-Forced - Immediate | 500-Pumped Storage/Hydro
9135 | Lack of water (hydro) | External | Economic | D1 | Forced - Immediate | 2017 | Hydro | WA | 500 | Pumped Storage/Hydro | NPCC | Off-Peak | 550.8 | 22.95 | 1 | 1 | 9135-Lack of water (hydro) | D1-Forced - Immediate | 500-Pumped Storage/Hydro
9135 | Lack of water (hydro) | External | Economic | D1 | Forced - Immediate | 2017 | Hydro | WA | 500 | Pumped Storage/Hydro | NPCC | Off-Peak | 575.52 | 23.98 | 1 | 1 | 9135-Lack of water (hydro) | D1-Forced - Immediate | 500-Pumped Storage/Hydro
9135 | Lack of water (hydro) | External | Economic | D1 | Forced - Immediate | 2017 | Hydro | WA | 500 | Pumped Storage/Hydro | NPCC | Off-Peak | 607.2 | 25.3 | 1 | 1 | 9135-Lack of water (hydro) | D1-Forced - Immediate | 500-Pumped Storage/Hydro
9135 | Lack of water (hydro) | External | Economic | D1 | Forced - Immediate | 2017 | Hydro | WA | 500 | Pumped Storage/Hydro | NPCC | Off-Peak | 645.36 | 26.89 | 1 | 1 | 9135-Lack of water (hydro) | D1-Forced - Immediate | 500-Pumped Storage/Hydro
9135 | Lack of water (hydro) | External | Economic | D1 | Forced - Immediate | 2017 | Hydro | WA | 500 | Pumped Storage/Hydro | NPCC | Off-Peak | 677.52 | 28.23 | 1 | 1 | 9135-Lack of water (hydro) | D1-Forced - Immediate | 500-Pumped Storage/Hydro
9135 | Lack of water (hydro) | External | Economic | D1 | Forced - Immediate | 2017 | Hydro | WA | 500 | Pumped Storage/Hydro | NPCC | Off-Peak | 2738.3333 | 2.5 | 1 | 1 | 9135-Lack of water (hydro) | D1-Forced - Immediate | 500-Pumped Storage/Hydro
9135 | Lack of water (hydro) | External | Economic | D1 | Forced - Immediate | 2017 | Hydro | WA | 500 | Pumped Storage/Hydro | NPCC | Summer | 3.84 | 0.16 | 1 | 1 | 9135-Lack of water (hydro) | D1-Forced - Immediate | 500-Pumped Storage/Hydro
9135 | Lack of water (hydro) | External | Economic | D1 | Forced - Immediate | 2017 | Hydro | WA | 500 | Pumped Storage/Hydro | NPCC | Summer | 8.9583 | 21.5 | 1 | 1 | 9135-Lack of water (hydro) | D1-Forced - Immediate | 500-Pumped Storage/Hydro
9135 | Lack of water (hydro) | External | Economic | D1 | Forced - Immediate | 2017 | Hydro | WA | 500 | Pumped Storage/Hydro | NPCC | Summer | 12.24 | 0.51 | 1 | 1 | 9135-Lack of water (hydro) | D1-Forced - Immediate | 500-Pumped Storage/Hydro
9135 | Lack of water (hydro) | External | Economic | D1 | Forced - Immediate | 2017 | Hydro | WA | 500 | Pumped Storage/Hydro | NPCC | Summer | 12.96 | 0.54 | 1 | 1 | 9135-Lack of water (hydro) | D1-Forced - Immediate | 500-Pumped Storage/Hydro
9135 | Lack of water (hydro) | External | Economic | D1 | Forced - Immediate | 2017 | Hydro | WA | 500 | Pumped Storage/Hydro | NPCC | Summer | 14.64 | 0.61 | 1 | 1 | 9135-Lack of water (hydro) | D1-Forced - Immediate | 500-Pumped Storage/Hydro
9135 | Lack of water (hydro) | External | Economic | D1 | Forced - Immediate | 2017 | Hydro | WA | 500 | Pumped Storage/Hydro | NPCC | Summer | 24.48 | 1.02 | 1 | 1 | 9135-Lack of water (hydro) | D1-Forced - Immediate | 500-Pumped Storage/Hydro
9135 | Lack of water (hydro) | External | Economic | D1 | Forced - Immediate | 2017 | Hydro | WA | 500 | Pumped Storage/Hydro | NPCC | Summer | 27.84 | 1.16 | 1 | 2 | 9135-Lack of water (hydro) | D1-Forced - Immediate | 500-Pumped Storage/Hydro
9135 | Lack of water (hydro) | External | Economic | D1 | Forced - Immediate | 2017 | Hydro | WA | 500 | Pumped Storage/Hydro | NPCC | Summer | 28.08 | 1.17 | 1 | 1 | 9135-Lack of water (hydro) | D1-Forced - Immediate | 500-Pumped Storage/Hydro
9135 | Lack of water (hydro) | External | Economic | D1 | Forced - Immediate | 2017 | Hydro | WA | 500 | Pumped Storage/Hydro | NPCC | Summer | 53.04 | 2.21 | 1 | 1 | 9135-Lack of water (hydro) | D1-Forced - Immediate | 500-Pumped Storage/Hydro
9135 | Lack of water (hydro) | External | Economic | D1 | Forced - Immediate | 2017 | Hydro | WA | 500 | Pumped Storage/Hydro | NPCC | Summer | 66.96 | 2.79 | 1 | 1 | 9135-Lack of water (hydro) | D1-Forced - Immediate | 500-Pumped Storage/Hydro
9135 | Lack of water (hydro) | External | Economic | D1 | Forced - Immediate | 2017 | Hydro | WA | 500 | Pumped Storage/Hydro | NPCC | Summer | 76.32 | 3.18 | 1 | 1 | 9135-Lack of water (hydro) | D1-Forced - Immediate | 500-Pumped Storage/Hydro
9135 | Lack of water (hydro) | External | Economic | D1 | Forced - Immediate | 2017 | Hydro | WA | 500 | Pumped Storage/Hydro | NPCC | Summer | 98.64 | 4.11 | 1 | 1 | 9135-Lack of water (hydro) | D1-Forced - Immediate | 500-Pumped Storage/Hydro
9135 | Lack of water (hydro) | External | Economic | D1 | Forced - Immediate | 2017 | Hydro | WA | 500 | Pumped Storage/Hydro | NPCC | Summer | 100.32 | 4.18 | 1 | 1 | 9135-Lack of water (hydro) | D1-Forced - Immediate | 500-Pumped Storage/Hydro
9135 | Lack of water (hydro) | External | Economic | D1 | Forced - Immediate | 2017 | Hydro | WA | 500 | Pumped Storage/Hydro | NPCC | Summer | 101.52 | 4.23 | 1 | 1 | 9135-Lack of water (hydro) | D1-Forced - Immediate | 500-Pumped Storage/Hydro
9135 | Lack of water (hydro) | External | Economic | D1 | Forced - Immediate | 2017 | Hydro | WA | 500 | Pumped Storage/Hydro | NPCC | Summer | 112.56 | 4.69 | 1 | 1 | 9135-Lack of water (hydro) | D1-Forced - Immediate | 500-Pumped Storage/Hydro
9135 | Lack of water (hydro) | External | Economic | D1 | Forced - Immediate | 2017 | Hydro | WA | 500 | Pumped Storage/Hydro | NPCC | Summer | 118.32 | 4.93 | 1 | 1 | 9135-Lack of water (hydro) | D1-Forced - Immediate | 500-Pumped Storage/Hydro
9135 | Lack of water (hydro) | External | Economic | D1 | Forced - Immediate | 2017 | Hydro | WA | 500 | Pumped Storage/Hydro | NPCC | Summer | 120.72 | 5.03 | 1 | 1 | 9135-Lack of water (hydro) | D1-Forced - Immediate | 500-Pumped Storage/Hydro
9135 | Lack of water (hydro) | External | Economic | D1 | Forced - Immediate | 2017 | Hydro | WA | 500 | Pumped Storage/Hydro | NPCC | Summer | 122.4 | 5.1 | 1 | 1 | 9135-Lack of water (hydro) | D1-Forced - Immediate | 500-Pumped Storage/Hydro
9135 | Lack of water (hydro) | External | Economic | D1 | Forced - Immediate | 2017 | Hydro | WA | 500 | Pumped Storage/Hydro | NPCC | Summer | 129.36 | 5.39 | 1 | 1 | 9135-Lack of water (hydro) | D1-Forced - Immediate | 500-Pumped Storage/Hydro
9135 | Lack of water (hydro) | External | Economic | D1 | Forced - Immediate | 2017 | Hydro | WA | 500 | Pumped Storage/Hydro | NPCC | Summer | 132.72 | 5.53 | 1 | 1 | 9135-Lack of water (hydro) | D1-Forced - Immediate | 500-Pumped Storage/Hydro
9135 | Lack of water (hydro) | External | Economic | D1 | Forced - Immediate | 2017 | Hydro | WA | 500 | Pumped Storage/Hydro | NPCC | Summer | 139.44 | 5.81 | 1 | 1 | 9135-Lack of water (hydro) | D1-Forced - Immediate | 500-Pumped Storage/Hydro
9135 | Lack of water (hydro) | External | Economic | D1 | Forced - Immediate | 2017 | Hydro | WA | 500 | Pumped Storage/Hydro | NPCC | Summer | 140.4 | 5.85 | 1 | 1 | 9135-Lack of water (hydro) | D1-Forced - Immediate | 500-Pumped Storage/Hydro
9135 | Lack of water (hydro) | External | Economic | D1 | Forced - Immediate | 2017 | Hydro | WA | 500 | Pumped Storage/Hydro | NPCC | Summer | 141.12 | 5.88 | 1 | 2 | 9135-Lack of water (hydro) | D1-Forced - Immediate | 500-Pumped Storage/Hydro
9135 | Lack of water (hydro) | External | Economic | D1 | Forced - Immediate | 2017 | Hydro | WA | 500 | Pumped Storage/Hydro | NPCC | Summer | 142.08 | 5.92 | 1 | 1 | 9135-Lack of water (hydro) | D1-Forced - Immediate | 500-Pumped Storage/Hydro
9135 | Lack of water (hydro) | External | Economic | D1 | Forced - Immediate | 2017 | Hydro | WA | 500 | Pumped Storage/Hydro | NPCC | Summer | 144.48 | 6.02 | 1 | 1 | 9135-Lack of water (hydro) | D1-Forced - Immediate | 500-Pumped Storage/Hydro
9135 | Lack of water (hydro) | External | Economic | D1 | Forced - Immediate | 2017 | Hydro | WA | 500 | Pumped Storage/Hydro | NPCC | Summer | 149.52 | 6.23 | 1 | 1 | 9135-Lack of water (hydro) | D1-Forced - Immediate | 500-Pumped Storage/Hydro
9135 | Lack of water (hydro) | External | Economic | D1 | Forced - Immediate | 2017 | Hydro | WA | 500 | Pumped Storage/Hydro | NPCC | Summer | 157.44 | 6.56 | 2 | 2 | 9135-Lack of water (hydro) | D1-Forced - Immediate | 500-Pumped Storage/Hydro
9135 | Lack of water (hydro) | External | Economic | D1 | Forced - Immediate | 2017 | Hydro | WA | 500 | Pumped Storage/Hydro | NPCC | Summer | 157.68 | 6.57 | 1 | 1 | 9135-Lack of water (hydro) | D1-Forced - Immediate | 500-Pumped Storage/Hydro
9135 | Lack of water (hydro) | External | Economic | D1 | Forced - Immediate | 2017 | Hydro | WA | 500 | Pumped Storage/Hydro | NPCC | Summer | 168 | 7 | 2 | 2 | 9135-Lack of water (hydro) | D1-Forced - Immediate | 500-Pumped Storage/Hydro
9135 | Lack of water (hydro) | External | Economic | D1 | Forced - Immediate | 2017 | Hydro | WA | 500 | Pumped Storage/Hydro | NPCC | Summer | 175.44 | 7.31 | 1 | 1 | 9135-Lack of water (hydro) | D1-Forced - Immediate | 500-Pumped Storage/Hydro
9135 | Lack of water (hydro) | External | Economic | D1 | Forced - Immediate | 2017 | Hydro | WA | 500 | Pumped Storage/Hydro | NPCC | Summer | 177.12 | 7.38 | 1 | 1 | 9135-Lack of water (hydro) | D1-Forced - Immediate | 500-Pumped Storage/Hydro
9135 | Lack of water (hydro) | External | Economic | D1 | Forced - Immediate | 2017 | Hydro | WA | 500 | Pumped Storage/Hydro | NPCC | Summer | 190.8 | 7.95 | 1 | 1 | 9135-Lack of water (hydro) | D1-Forced - Immediate | 500-Pumped Storage/Hydro
9135 | Lack of water (hydro) | External | Economic | D1 | Forced - Immediate | 2017 | Hydro | WA | 500 | Pumped Storage/Hydro | NPCC | Summer | 191.28 | 7.97 | 1 | 1 | 9135-Lack of water (hydro) | D1-Forced - Immediate | 500-Pumped Storage/Hydro
9135 | Lack of water (hydro) | External | Economic | D1 | Forced - Immediate | 2017 | Hydro | WA | 500 | Pumped Storage/Hydro | NPCC | Summer | 193.44 | 8.06 | 1 | 1 | 9135-Lack of water (hydro) | D1-Forced - Immediate | 500-Pumped Storage/Hydro
9135 | Lack of water (hydro) | External | Economic | D1 | Forced - Immediate | 2017 | Hydro | WA | 500 | Pumped Storage/Hydro | NPCC | Summer | 194.4 | 8.1 | 1 | 2 | 9135-Lack of water (hydro) | D1-Forced - Immediate | 500-Pumped Storage/Hydro
9135 | Lack of water (hydro) | External | Economic | D1 | Forced - Immediate | 2017 | Hydro | WA | 500 | Pumped Storage/Hydro | NPCC | Summer | 196.32 | 8.18 | 1 | 1 | 9135-Lack of water (hydro) | D1-Forced - Immediate | 500-Pumped Storage/Hydro
9135 | Lack of water (hydro) | External | Economic | D1 | Forced - Immediate | 2017 | Hydro | WA | 500 | Pumped Storage/Hydro | NPCC | Summer | 198.96 | 8.29 | 1 | 1 | 9135-Lack of water (hydro) | D1-Forced - Immediate | 500-Pumped Storage/Hydro
9135 | Lack of water (hydro) | External | Economic | D1 | Forced - Immediate | 2017 | Hydro | WA | 500 | Pumped Storage/Hydro | NPCC | Summer | 199.2 | 8.3 | 1 | 1 | 9135-Lack of water (hydro) | D1-Forced - Immediate | 500-Pumped Storage/Hydro
9135 | Lack of water (hydro) | External | Economic | D1 | Forced - Immediate | 2017 | Hydro | WA | 500 | Pumped Storage/Hydro | NPCC | Summer | 203.04 | 8.46 | 1 | 1 | 9135-Lack of water (hydro) | D1-Forced - Immediate | 500-Pumped Storage/Hydro
9135 | Lack of water (hydro) | External | Economic | D1 | Forced - Immediate | 2017 | Hydro | WA | 500 | Pumped Storage/Hydro | NPCC | Summer | 206.16 | 8.59 | 2 | 2 | 9135-Lack of water (hydro) | D1-Forced - Immediate | 500-Pumped Storage/Hydro
9135 | Lack of water (hydro) | External | Economic | D1 | Forced - Immediate | 2017 | Hydro | WA | 500 | Pumped Storage/Hydro | NPCC | Summer | 215.28 | 8.97 | 1 | 1 | 9135-Lack of water (hydro) | D1-Forced - Immediate | 500-Pumped Storage/Hydro
9135 | Lack of water (hydro) | External | Economic | D1 | Forced - Immediate | 2017 | Hydro | WA | 500 | Pumped Storage/Hydro | NPCC | Summer | 216.24 | 9.01 | 1 | 1 | 9135-Lack of water (hydro) | D1-Forced - Immediate | 500-Pumped Storage/Hydro
9135 | Lack of water (hydro) | External | Economic | D1 | Forced - Immediate | 2017 | Hydro | WA | 500 | Pumped Storage/Hydro | NPCC | Summer | 217.44 | 9.06 | 1 | 1 | 9135-Lack of water (hydro) | D1-Forced - Immediate | 500-Pumped Storage/Hydro
9135 | Lack of water (hydro) | External | Economic | D1 | Forced - Immediate | 2017 | Hydro | WA | 500 | Pumped Storage/Hydro | NPCC | Summer | 221.52 | 9.23 | 1 | 2 | 9135-Lack of water (hydro) | D1-Forced - Immediate | 500-Pumped Storage/Hydro
9135 | Lack of water (hydro) | External | Economic | D1 | Forced - Immediate | 2017 | Hydro | WA | 500 | Pumped Storage/Hydro | NPCC | Summer | 239.76 | 9.99 | 1 | 1 | 9135-Lack of water (hydro) | D1-Forced - Immediate | 500-Pumped Storage/Hydro
9135 | Lack of water (hydro) | External | Economic | D1 | Forced - Immediate | 2017 | Hydro | WA | 500 | Pumped Storage/Hydro | NPCC | Summer | 245.76 | 10.24 | 1 | 1 | 9135-Lack of water (hydro) | D1-Forced - Immediate | 500-Pumped Storage/Hydro
9135 | Lack of water (hydro) | External | Economic | D1 | Forced - Immediate | 2017 | Hydro | WA | 500 | Pumped Storage/Hydro | NPCC | Summer | 247.68 | 10.32 | 1 | 1 | 9135-Lack of water (hydro) | D1-Forced - Immediate | 500-Pumped Storage/Hydro
9135 | Lack of water (hydro) | External | Economic | D1 | Forced - Immediate | 2017 | Hydro | WA | 500 | Pumped Storage/Hydro | NPCC | Summer | 250.8 | 10.45 | 1 | 1 | 9135-Lack of water (hydro) | D1-Forced - Immediate | 500-Pumped Storage/Hydro
9135 | Lack of water (hydro) | External | Economic | D1 | Forced - Immediate | 2017 | Hydro | WA | 500 | Pumped Storage/Hydro | NPCC | Summer | 253.2 | 10.55 | 1 | 1 | 9135-Lack of water (hydro) | D1-Forced - Immediate | 500-Pumped Storage/Hydro
9135 | Lack of water (hydro) | External | Economic | D1 | Forced - Immediate | 2017 | Hydro | WA | 500 | Pumped Storage/Hydro | NPCC | Summer | 262.08 | 10.92 | 1 | 1 | 9135-Lack of water (hydro) | D1-Forced - Immediate | 500-Pumped Storage/Hydro
9135 | Lack of water (hydro) | External | Economic | D1 | Forced - Immediate | 2017 | Hydro | WA | 500 | Pumped Storage/Hydro | NPCC | Summer | 267.6 | 11.15 | 1 | 1 | 9135-Lack of water (hydro) | D1-Forced - Immediate | 500-Pumped Storage/Hydro
9135 | Lack of water (hydro) | External | Economic | D1 | Forced - Immediate | 2017 | Hydro | WA | 500 | Pumped Storage/Hydro | NPCC | Summer | 270.24 | 11.26 | 1 | 1 | 9135-Lack of water (hydro) | D1-Forced - Immediate | 500-Pumped Storage/Hydro
9135 | Lack of water (hydro) | External | Economic | D1 | Forced - Immediate | 2017 | Hydro | WA | 500 | Pumped Storage/Hydro | NPCC | Summer | 280.8 | 11.7 | 1 | 1 | 9135-Lack of water (hydro) | D1-Forced - Immediate | 500-Pumped Storage/Hydro
9135 | Lack of water (hydro) | External | Economic | D1 | Forced - Immediate | 2017 | Hydro | WA | 500 | Pumped Storage/Hydro | NPCC | Summer | 291.36 | 12.14 | 1 | 2 | 9135-Lack of water (hydro) | D1-Forced - Immediate | 500-Pumped Storage/Hydro
9135 | Lack of water (hydro) | External | Economic | D1 | Forced - Immediate | 2017 | Hydro | WA | 500 | Pumped Storage/Hydro | NPCC | Summer | 295.2 | 12.3 | 1 | 1 | 9135-Lack of water (hydro) | D1-Forced - Immediate | 500-Pumped Storage/Hydro
9135 | Lack of water (hydro) | External | Economic | D1 | Forced - Immediate | 2017 | Hydro | WA | 500 | Pumped Storage/Hydro | NPCC | Summer | 320.64 | 13.36 | 1 | 1 | 9135-Lack of water (hydro) | D1-Forced - Immediate | 500-Pumped Storage/Hydro
9135 | Lack of water (hydro) | External | Economic | D1 | Forced - Immediate | 2017 | Hydro | WA | 500 | Pumped Storage/Hydro | NPCC | Summer | 322.32 | 13.43 | 1 | 1 | 9135-Lack of water (hydro) | D1-Forced - Immediate | 500-Pumped Storage/Hydro
9135 | Lack of water (hydro) | External | Economic | D1 | Forced - Immediate | 2017 | Hydro | WA | 500 | Pumped Storage/Hydro | NPCC | Summer | 333.12 | 13.88 | 1 | 1 | 9135-Lack of water (hydro) | D1-Forced - Immediate | 500-Pumped Storage/Hydro
9135 | Lack of water (hydro) | External | Economic | D1 | Forced - Immediate | 2017 | Hydro | WA | 500 | Pumped Storage/Hydro | NPCC | Summer | 379.68 | 15.82 | 1 | 1 | 9135-Lack of water (hydro) | D1-Forced - Immediate | 500-Pumped Storage/Hydro
9135 | Lack of water (hydro) | External | Economic | D1 | Forced - Immediate | 2017 | Hydro | WA | 500 | Pumped Storage/Hydro | NPCC | Summer | 382.8 | 15.95 | 1 | 1 | 9135-Lack of water (hydro) | D1-Forced - Immediate | 500-Pumped Storage/Hydro
9135 | Lack of water (hydro) | External | Economic | D1 | Forced - Immediate | 2017 | Hydro | WA | 500 | Pumped Storage/Hydro | NPCC | Summer | 384.72 | 16.03 | 1 | 1 | 9135-Lack of water (hydro) | D1-Forced - Immediate | 500-Pumped Storage/Hydro
9135 | Lack of water (hydro) | External | Economic | D1 | Forced - Immediate | 2017 | Hydro | WA | 500 | Pumped Storage/Hydro | NPCC | Summer | 388.8 | 16.2 | 1 | 1 | 9135-Lack of water (hydro) | D1-Forced - Immediate | 500-Pumped Storage/Hydro
9135 | Lack of water (hydro) | External | Economic | D1 | Forced - Immediate | 2017 | Hydro | WA | 500 | Pumped Storage/Hydro | NPCC | Summer | 411.84 | 17.16 | 1 | 1 | 9135-Lack of water (hydro) | D1-Forced - Immediate | 500-Pumped Storage/Hydro
9135 | Lack of water (hydro) | External | Economic | D1 | Forced - Immediate | 2017 | Hydro | WA | 500 | Pumped Storage/Hydro | NPCC | Summer | 413.04 | 17.21 | 2 | 2 | 9135-Lack of water (hydro) | D1-Forced - Immediate | 500-Pumped Storage/Hydro
9135 | Lack of water (hydro) | External | Economic | D1 | Forced - Immediate | 2017 | Hydro | WA | 500 | Pumped Storage/Hydro | NPCC | Summer | 413.52 | 17.23 | 1 | 1 | 9135-Lack of water (hydro) | D1-Forced - Immediate | 500-Pumped Storage/Hydro
9135 | Lack of water (hydro) | External | Economic | D1 | Forced - Immediate | 2017 | Hydro | WA | 500 | Pumped Storage/Hydro | NPCC | Summer | 422.64 | 17.61 | 1 | 1 | 9135-Lack of water (hydro) | D1-Forced - Immediate | 500-Pumped Storage/Hydro
9135 | Lack of water (hydro) | External | Economic | D1 | Forced - Immediate | 2017 | Hydro | WA | 500 | Pumped Storage/Hydro | NPCC | Summer | 442.32 | 18.43 | 1 | 1 | 9135-Lack of water (hydro) | D1-Forced - Immediate | 500-Pumped Storage/Hydro
9135 | Lack of water (hydro) | External | Economic | D1 | Forced - Immediate | 2017 | Hydro | WA | 500 | Pumped Storage/Hydro | NPCC | Summer | 456.72 | 19.03 | 1 | 2 | 9135-Lack of water (hydro) | D1-Forced - Immediate | 500-Pumped Storage/Hydro
9135 | Lack of water (hydro) | External | Economic | D1 | Forced - Immediate | 2017 | Hydro | WA | 500 | Pumped Storage/Hydro | NPCC | Summer | 459.84 | 19.16 | 1 | 1 | 9135-Lack of water (hydro) | D1-Forced - Immediate | 500-Pumped Storage/Hydro
9135 | Lack of water (hydro) | External | Economic | D1 | Forced - Immediate | 2017 | Hydro | WA | 500 | Pumped Storage/Hydro | NPCC | Summer | 462.24 | 19.26 | 1 | 1 | 9135-Lack of water (hydro) | D1-Forced - Immediate | 500-Pumped Storage/Hydro
9135 | Lack of water (hydro) | External | Economic | D1 | Forced - Immediate | 2017 | Hydro | WA | 500 | Pumped Storage/Hydro | NPCC | Summer | 486.96 | 20.29 | 1 | 1 | 9135-Lack of water (hydro) | D1-Forced - Immediate | 500-Pumped Storage/Hydro
9135 | Lack of water (hydro) | External | Economic | D1 | Forced - Immediate | 2017 | Hydro | WA | 500 | Pumped Storage/Hydro | NPCC | Summer | 489.36 | 20.39 | 1 | 3 | 9135-Lack of water (hydro) | D1-Forced - Immediate | 500-Pumped Storage/Hydro
9135 | Lack of water (hydro) | External | Economic | D1 | Forced - Immediate | 2017 | Hydro | WA | 500 | Pumped Storage/Hydro | NPCC | Summer | 492 | 20.5 | 1 | 2 | 9135-Lack of water (hydro) | D1-Forced - Immediate | 500-Pumped Storage/Hydro
9135 | Lack of water (hydro) | External | Economic | D1 | Forced - Immediate | 2017 | Hydro | WA | 500 | Pumped Storage/Hydro | NPCC | Summer | 492.96 | 20.54 | 1 | 1 | 9135-Lack of water (hydro) | D1-Forced - Immediate | 500-Pumped Storage/Hydro
9135 | Lack of water (hydro) | External | Economic | D1 | Forced - Immediate | 2017 | Hydro | WA | 500 | Pumped Storage/Hydro | NPCC | Summer | 493.92 | 20.58 | 1 | 1 | 9135-Lack of water (hydro) | D1-Forced - Immediate | 500-Pumped Storage/Hydro
9135 | Lack of water (hydro) | External | Economic | D1 | Forced - Immediate | 2017 | Hydro | WA | 500 | Pumped Storage/Hydro | NPCC | Summer | 496.08 | 20.67 | 1 | 1 | 9135-Lack of water (hydro) | D1-Forced - Immediate | 500-Pumped Storage/Hydro
9135 | Lack of water (hydro) | External | Economic | D1 | Forced - Immediate | 2017 | Hydro | WA | 500 | Pumped Storage/Hydro | NPCC | Summer | 497.04 | 20.71 | 1 | 1 | 9135-Lack of water (hydro) | D1-Forced - Immediate | 500-Pumped Storage/Hydro
9135 | Lack of water (hydro) | External | Economic | D1 | Forced - Immediate | 2017 | Hydro | WA | 500 | Pumped Storage/Hydro | NPCC | Summer | 499.68 | 20.82 | 1 | 1 | 9135-Lack of water (hydro) | D1-Forced - Immediate | 500-Pumped Storage/Hydro
9135 | Lack of water (hydro) | External | Economic | D1 | Forced - Immediate | 2017 | Hydro | WA | 500 | Pumped Storage/Hydro | NPCC | Summer | 504 | 21 | 1 | 1 | 9135-Lack of water (hydro) | D1-Forced - Immediate | 500-Pumped Storage/Hydro
9135 | Lack of water (hydro) | External | Economic | D1 | Forced - Immediate | 2017 | Hydro | WA | 500 | Pumped Storage/Hydro | NPCC | Summer | 522 | 21.75 | 1 | 1 | 9135-Lack of water (hydro) | D1-Forced - Immediate | 500-Pumped Storage/Hydro
9135 | Lack of water (hydro) | External | Economic | D1 | Forced - Immediate | 2017 | Hydro | WA | 500 | Pumped Storage/Hydro | NPCC | Summer | 530.4 | 22.1 | 1 | 1 | 9135-Lack of water (hydro) | D1-Forced - Immediate | 500-Pumped Storage/Hydro
9135 | Lack of water (hydro) | External | Economic | D1 | Forced - Immediate | 2017 | Hydro | WA | 500 | Pumped Storage/Hydro | NPCC | Summer | 534 | 22.25 | 1 | 1 | 9135-Lack of water (hydro) | D1-Forced - Immediate | 500-Pumped Storage/Hydro
9135 | Lack of water (hydro) | External | Economic | D1 | Forced - Immediate | 2017 | Hydro | WA | 500 | Pumped Storage/Hydro | NPCC | Summer | 554.4 | 23.1 | 1 | 1 | 9135-Lack of water (hydro) | D1-Forced - Immediate | 500-Pumped Storage/Hydro
9135 | Lack of water (hydro) | External | Economic | D1 | Forced - Immediate | 2017 | Hydro | WA | 500 | Pumped Storage/Hydro | NPCC | Summer | 576.96 | 24.04 | 1 | 1 | 9135-Lack of water (hydro) | D1-Forced - Immediate | 500-Pumped Storage/Hydro
9135 | Lack of water (hydro) | External | Economic | D1 | Forced - Immediate | 2017 | Hydro | WA | 500 | Pumped Storage/Hydro | NPCC | Summer | 597.6 | 24.9 | 1 | 1 | 9135-Lack of water (hydro) | D1-Forced - Immediate | 500-Pumped Storage/Hydro
9135 | Lack of water (hydro) | External | Economic | D1 | Forced - Immediate | 2017 | Hydro | WA | 500 | Pumped Storage/Hydro | NPCC | Summer | 678.24 | 28.26 | 1 | 1 | 9135-Lack of water (hydro) | D1-Forced - Immediate | 500-Pumped Storage/Hydro
9135 | Lack of water (hydro) | External | Economic | D1 | Forced - Immediate | 2017 | Hydro | WA | 500 | Pumped Storage/Hydro | NPCC | Summer | 689.28 | 28.72 | 1 | 1 | 9135-Lack of water (hydro) | D1-Forced - Immediate | 500-Pumped Storage/Hydro
9135 | Lack of water (hydro) | External | Economic | D1 | Forced - Immediate | 2017 | Hydro | WA | 500 | Pumped Storage/Hydro | NPCC | Summer | 774.24 | 32.26 | 1 | 1 | 9135-Lack of water (hydro) | D1-Forced - Immediate | 500-Pumped Storage/Hydro
9135 | Lack of water (hydro) | External | Economic | D1 | Forced - Immediate | 2017 | Hydro | WA | 500 | Pumped Storage/Hydro | RFC | Summer | 2742.7167 | 7 | 1 | 1 | 9135-Lack of water (hydro) | D1-Forced - Immediate | 500-Pumped Storage/Hydro
9135 | Lack of water (hydro) | External | Economic | D1 | Forced - Immediate | 2017 | Hydro | WA | 500 | Pumped Storage/Hydro | NPCC | Winter | 41.76 | 1.74 | 1 | 1 | 9135-Lack of water (hydro) | D1-Forced - Immediate | 500-Pumped Storage/Hydro
9135 | Lack of water (hydro) | External | Economic | D1 | Forced - Immediate | 2017 | Hydro | WA | 500 | Pumped Storage/Hydro | NPCC | Winter | 46.8 | 1.95 | 1 | 2 | 9135-Lack of water (hydro) | D1-Forced - Immediate | 500-Pumped Storage/Hydro
9135 | Lack of water (hydro) | External | Economic | D1 | Forced - Immediate | 2017 | Hydro | WA | 500 | Pumped Storage/Hydro | NPCC | Winter | 89.52 | 3.73 | 1 | 1 | 9135-Lack of water (hydro) | D1-Forced - Immediate | 500-Pumped Storage/Hydro
9135 | Lack of water (hydro) | External | Economic | D1 | Forced - Immediate | 2017 | Hydro | WA | 500 | Pumped Storage/Hydro | NPCC | Winter | 140.64 | 5.86 | 1 | 2 | 9135-Lack of water (hydro) | D1-Forced - Immediate | 500-Pumped Storage/Hydro
9135 | Lack of water (hydro) | External | Economic | D1 | Forced - Immediate | 2017 | Hydro | WA | 500 | Pumped Storage/Hydro | NPCC | Winter | 147.36 | 6.14 | 1 | 1 | 9135-Lack of water (hydro) | D1-Forced - Immediate | 500-Pumped Storage/Hydro
9135 | Lack of water (hydro) | External | Economic | D1 | Forced - Immediate | 2017 | Hydro | WA | 500 | Pumped Storage/Hydro | NPCC | Winter | 150.48 | 6.27 | 1 | 1 | 9135-Lack of water (hydro) | D1-Forced - Immediate | 500-Pumped Storage/Hydro
9135 | Lack of water (hydro) | External | Economic | D1 | Forced - Immediate | 2017 | Hydro | WA | 500 | Pumped Storage/Hydro | NPCC | Winter | 152.88 | 6.37 | 1 | 1 | 9135-Lack of water (hydro) | D1-Forced - Immediate | 500-Pumped Storage/Hydro
9135 | Lack of water (hydro) | External | Economic | D1 | Forced - Immediate | 2017 | Hydro | WA | 500 | Pumped Storage/Hydro | NPCC | Winter | 153.6 | 6.4 | 2 | 2 | 9135-Lack of water (hydro) | D1-Forced - Immediate | 500-Pumped Storage/Hydro
9135 | Lack of water (hydro) | External | Economic | D1 | Forced - Immediate | 2017 | Hydro | WA | 500 | Pumped Storage/Hydro | NPCC | Winter | 157.2 | 6.55 | 2 | 2 | 9135-Lack of water (hydro) | D1-Forced - Immediate | 500-Pumped Storage/Hydro
9135 | Lack of water (hydro) | External | Economic | D1 | Forced - Immediate | 2017 | Hydro | WA | 500 | Pumped Storage/Hydro | NPCC | Winter | 163.92 | 6.83 | 1 | 1 | 9135-Lack of water (hydro) | D1-Forced - Immediate | 500-Pumped Storage/Hydro
9135 | Lack of water (hydro) | External | Economic | D1 | Forced - Immediate | 2017 | Hydro | WA | 500 | Pumped Storage/Hydro | NPCC | Winter | 164.88 | 6.87 | 1 | 1 | 9135-Lack of water (hydro) | D1-Forced - Immediate | 500-Pumped Storage/Hydro
9135 | Lack of water (hydro) | External | Economic | D1 | Forced - Immediate | 2017 | Hydro | WA | 500 | Pumped Storage/Hydro | NPCC | Winter | 165.6 | 6.9 | 1 | 1 | 9135-Lack of water (hydro) | D1-Forced - Immediate | 500-Pumped Storage/Hydro
9135 | Lack of water (hydro) | External | Economic | D1 | Forced - Immediate | 2017 | Hydro | WA | 500 | Pumped Storage/Hydro | NPCC | Winter | 167.28 | 6.97 | 1 | 1 | 9135-Lack of water (hydro) | D1-Forced - Immediate | 500-Pumped Storage/Hydro
9135 | Lack of water (hydro) | External | Economic | D1 | Forced - Immediate | 2017 | Hydro | WA | 500 | Pumped Storage/Hydro | NPCC | Winter | 172.8 | 7.2 | 1 | 1 | 9135-Lack of water (hydro) | D1-Forced - Immediate | 500-Pumped Storage/Hydro
9135 | Lack of water (hydro) | External | Economic | D1 | Forced - Immediate | 2017 | Hydro | WA | 500 | Pumped Storage/Hydro | NPCC | Winter | 174.24 | 7.26 | 2 | 3 | 9135-Lack of water (hydro) | D1-Forced - Immediate | 500-Pumped Storage/Hydro
9135 | Lack of water (hydro) | External | Economic | D1 | Forced - Immediate | 2017 | Hydro | WA | 500 | Pumped Storage/Hydro | NPCC | Winter | 174.96 | 7.29 | 1 | 1 | 9135-Lack of water (hydro) | D1-Forced - Immediate | 500-Pumped Storage/Hydro
9135 | Lack of water (hydro) | External | Economic | D1 | Forced - Immediate | 2017 | Hydro | WA | 500 | Pumped Storage/Hydro | NPCC | Winter | 180 | 7.5 | 1 | 1 | 9135-Lack of water (hydro) | D1-Forced - Immediate | 500-Pumped Storage/Hydro
9135 | Lack of water (hydro) | External | Economic | D1 | Forced - Immediate | 2017 | Hydro | WA | 500 | Pumped Storage/Hydro | NPCC | Winter | 181.44 | 7.56 | 1 | 1 | 9135-Lack of water (hydro) | D1-Forced - Immediate | 500-Pumped Storage/Hydro
9135 | Lack of water (hydro) | External | Economic | D1 | Forced - Immediate | 2017 | Hydro | WA | 500 | Pumped Storage/Hydro | NPCC | Winter | 184.56 | 7.69 | 2 | 2 | 9135-Lack of water (hydro) | D1-Forced - Immediate | 500-Pumped Storage/Hydro
9135 | Lack of water (hydro) | External | Economic | D1 | Forced - Immediate | 2017 | Hydro | WA | 500 | Pumped Storage/Hydro | NPCC | Winter | 189.12 | 7.88 | 2 | 2 | 9135-Lack of water (hydro) | D1-Forced - Immediate | 500-Pumped Storage/Hydro
9135 | Lack of water (hydro) | External | Economic | D1 | Forced - Immediate | 2017 | Hydro | WA | 500 | Pumped Storage/Hydro | NPCC | Winter | 190.32 | 7.93 | 1 | 1 | 9135-Lack of water (hydro) | D1-Forced - Immediate | 500-Pumped Storage/Hydro
9135 | Lack of water (hydro) | External | Economic | D1 | Forced - Immediate | 2017 | Hydro | WA | 500 | Pumped Storage/Hydro | NPCC | Winter | 192.24 | 8.01 | 1 | 1 | 9135-Lack of water (hydro) | D1-Forced - Immediate | 500-Pumped Storage/Hydro
9135 | Lack of water (hydro) | External | Economic | D1 | Forced - Immediate | 2017 | Hydro | WA | 500 | Pumped Storage/Hydro | NPCC | Winter | 195.12 | 8.13 | 2 | 2 | 9135-Lack of water (hydro) | D1-Forced - Immediate | 500-Pumped Storage/Hydro
9135 | Lack of water (hydro) | External | Economic | D1 | Forced - Immediate | 2017 | Hydro | WA | 500 | Pumped Storage/Hydro | NPCC | Winter | 195.6 | 8.15 | 2 | 2 | 9135-Lack of water (hydro) | D1-Forced - Immediate | 500-Pumped Storage/Hydro
9135 | Lack of water (hydro) | External | Economic | D1 | Forced - Immediate | 2017 | Hydro | WA | 500 | Pumped Storage/Hydro | NPCC | Winter | 195.84 | 8.16 | 1 | 1 | 9135-Lack of water (hydro) | D1-Forced - Immediate | 500-Pumped Storage/Hydro
9135 | Lack of water (hydro) | External | Economic | D1 | Forced - Immediate | 2017 | Hydro | WA | 500 | Pumped Storage/Hydro | NPCC | Winter | 196.08 | 8.17 | 2 | 2 | 9135-Lack of water (hydro) | D1-Forced - Immediate | 500-Pumped Storage/Hydro
9135 | Lack of water (hydro) | External | Economic | D1 | Forced - Immediate | 2017 | Hydro | WA | 500 | Pumped Storage/Hydro | NPCC | Winter | 197.28 | 8.22 | 1 | 1 | 9135-Lack of water (hydro) | D1-Forced - Immediate | 500-Pumped Storage/Hydro
9135 | Lack of water (hydro) | External | Economic | D1 | Forced - Immediate | 2017 | Hydro | WA | 500 | Pumped Storage/Hydro | NPCC | Winter | 198.48 | 8.27 | 1 | 1 | 9135-Lack of water (hydro) | D1-Forced - Immediate | 500-Pumped Storage/Hydro
9135 | Lack of water (hydro) | External | Economic | D1 | Forced - Immediate | 2017 | Hydro | WA | 500 | Pumped Storage/Hydro | NPCC | Winter | 200.64 | 8.36 | 1 | 1 | 9135-Lack of water (hydro) | D1-Forced - Immediate | 500-Pumped Storage/Hydro
9135 | Lack of water (hydro) | External | Economic | D1 | Forced - Immediate | 2017 | Hydro | WA | 500 | Pumped Storage/Hydro | NPCC | Winter | 201.36 | 8.39 | 1 | 1 | 9135-Lack of water (hydro) | D1-Forced - Immediate | 500-Pumped Storage/Hydro
9135 | Lack of water (hydro) | External | Economic | D1 | Forced - Immediate | 2017 | Hydro | WA | 500 | Pumped Storage/Hydro | NPCC | Winter | 202.08 | 8.42 | 1 | 1 | 9135-Lack of water (hydro) | D1-Forced - Immediate | 500-Pumped Storage/Hydro
9135 | Lack of water (hydro) | External | Economic | D1 | Forced - Immediate | 2017 | Hydro | WA | 500 | Pumped Storage/Hydro | NPCC | Winter | 203.04 | 8.46 | 1 | 1 | 9135-Lack of water (hydro) | D1-Forced - Immediate | 500-Pumped Storage/Hydro
9135 | Lack of water (hydro) | External | Economic | D1 | Forced - Immediate | 2017 | Hydro | WA | 500 | Pumped Storage/Hydro | NPCC | Winter | 205.68 | 8.57 | 1 | 1 | 9135-Lack of water (hydro) | D1-Forced - Immediate | 500-Pumped Storage/Hydro
9135 | Lack of water (hydro) | External | Economic | D1 | Forced - Immediate | 2017 | Hydro | WA | 500 | Pumped Storage/Hydro | NPCC | Winter | 206.64 | 8.61 | 1 | 1 | 9135-Lack of water (hydro) | D1-Forced - Immediate | 500-Pumped Storage/Hydro
9135 | Lack of water (hydro) | External | Economic | D1 | Forced - Immediate | 2017 | Hydro | WA | 500 | Pumped Storage/Hydro | NPCC | Winter | 214.8 | 8.95 | 1 | 1 | 9135-Lack of water (hydro) | D1-Forced - Immediate | 500-Pumped Storage/Hydro
9135 | Lack of water (hydro) | External | Economic | D1 | Forced - Immediate | 2017 | Hydro | WA | 500 | Pumped Storage/Hydro | NPCC | Winter | 215.52 | 8.98 | 1 | 1 | 9135-Lack of water (hydro) | D1-Forced - Immediate | 500-Pumped Storage/Hydro
9135 | Lack of water (hydro) | External | Economic | D1 | Forced - Immediate | 2017 | Hydro | WA | 500 | Pumped Storage/Hydro | NPCC | Winter | 220.8 | 9.2 | 1 | 1 | 9135-Lack of water (hydro) | D1-Forced - Immediate | 500-Pumped Storage/Hydro
9135 | Lack of water (hydro) | External | Economic | D1 | Forced - Immediate | 2017 | Hydro | WA | 500 | Pumped Storage/Hydro | NPCC | Winter | 226.56 | 9.44 | 1 | 1 | 9135-Lack of water (hydro) | D1-Forced - Immediate | 500-Pumped Storage/Hydro
9135 | Lack of water (hydro) | External | Economic | D1 | Forced - Immediate | 2017 | Hydro | WA | 500 | Pumped Storage/Hydro | NPCC | Winter | 230.4 | 9.6 | 1 | 1 | 9135-Lack of water (hydro) | D1-Forced - Immediate | 500-Pumped Storage/Hydro
9135 | Lack of water (hydro) | External | Economic | D1 | Forced - Immediate | 2017 | Hydro | WA | 500 | Pumped Storage/Hydro | NPCC | Winter | 239.04 | 9.96 | 1 | 1 | 9135-Lack of water (hydro) | D1-Forced - Immediate | 500-Pumped Storage/Hydro
9135 | Lack of water (hydro) | External | Economic | D1 | Forced - Immediate | 2017 | Hydro | WA | 500 | Pumped Storage/Hydro | NPCC | Winter | 243.12 | 10.13 | 2 | 2 | 9135-Lack of water (hydro) | D1-Forced - Immediate | 500-Pumped Storage/Hydro
9135 | Lack of water (hydro) | External | Economic | D1 | Forced - Immediate | 2017 | Hydro | WA | 500 | Pumped Storage/Hydro | NPCC | Winter | 244.32 | 10.18 | 1 | 1 | 9135-Lack of water (hydro) | D1-Forced - Immediate | 500-Pumped Storage/Hydro
9135 | Lack of water (hydro) | External | Economic | D1 | Forced - Immediate | 2017 | Hydro | WA | 500 | Pumped Storage/Hydro | NPCC | Winter | 246.24 | 10.26 | 1 | 1 | 9135-Lack of water (hydro) | D1-Forced - Immediate | 500-Pumped Storage/Hydro
9135 | Lack of water (hydro) | External | Economic | D1 | Forced - Immediate | 2017 | Hydro | WA | 500 | Pumped Storage/Hydro | NPCC | Winter | 248.64 | 10.36 | 1 | 1 | 9135-Lack of water (hydro) | D1-Forced - Immediate | 500-Pumped Storage/Hydro
9135 | Lack of water (hydro) | External | Economic | D1 | Forced - Immediate | 2017 | Hydro | WA | 500 | Pumped Storage/Hydro | NPCC | Winter | 253.68 | 10.57 | 1 | 1 | 9135-Lack of water (hydro) | D1-Forced - Immediate | 500-Pumped Storage/Hydro
9135 | Lack of water (hydro) | External | Economic | D1 | Forced - Immediate | 2017 | Hydro | WA | 500 | Pumped Storage/Hydro | NPCC | Winter | 255.36 | 10.64 | 1 | 1 | 9135-Lack of water (hydro) | D1-Forced - Immediate | 500-Pumped Storage/Hydro
9135 | Lack of water (hydro) | External | Economic | D1 | Forced - Immediate | 2017 | Hydro | WA | 500 | Pumped Storage/Hydro | NPCC | Winter | 261.36 | 10.89 | 1 | 1 | 9135-Lack of water (hydro) | D1-Forced - Immediate | 500-Pumped Storage/Hydro
9135 | Lack of water (hydro) | External | Economic | D1 | Forced - Immediate | 2017 | Hydro | WA | 500 | Pumped Storage/Hydro | NPCC | Winter | 262.56 | 10.94 | 1 | 1 | 9135-Lack of water (hydro) | D1-Forced - Immediate | 500-Pumped Storage/Hydro
9135 | Lack of water (hydro) | External | Economic | D1 | Forced - Immediate | 2017 | Hydro | WA | 500 | Pumped Storage/Hydro | NPCC | Winter | 271.68 | 11.32 | 1 | 1 | 9135-Lack of water (hydro) | D1-Forced - Immediate | 500-Pumped Storage/Hydro
9135 | Lack of water (hydro) | External | Economic | D1 | Forced - Immediate | 2017 | Hydro | WA | 500 | Pumped Storage/Hydro | NPCC | Winter | 312 | 13 | 1 | 1 | 9135-Lack of water (hydro) | D1-Forced - Immediate | 500-Pumped Storage/Hydro
9135 | Lack of water (hydro) | External | Economic | D1 | Forced - Immediate | 2017 | Hydro | WA | 500 | Pumped Storage/Hydro | NPCC | Winter | 315.12 | 13.13 | 1 | 1 | 9135-Lack of water (hydro) | D1-Forced - Immediate | 500-Pumped Storage/Hydro
9135 | Lack of water (hydro) | External | Economic | D1 | Forced - Immediate | 2017 | Hydro | WA | 500 | Pumped Storage/Hydro | NPCC | Winter | 315.84 | 13.16 | 2 | 2 | 9135-Lack of water (hydro) | D1-Forced - Immediate | 500-Pumped Storage/Hydro
9135 | Lack of water (hydro) | External | Economic | D1 | Forced - Immediate | 2017 | Hydro | WA | 500 | Pumped Storage/Hydro | NPCC | Winter | 334.32 | 13.93 | 1 | 1 | 9135-Lack of water (hydro) | D1-Forced - Immediate | 500-Pumped Storage/Hydro
9135 | Lack of water (hydro) | External | Economic | D1 | Forced - Immediate | 2017 | Hydro | WA | 500 | Pumped Storage/Hydro | NPCC | Winter | 336.72 | 14.03 | 1 | 1 | 9135-Lack of water (hydro) | D1-Forced - Immediate | 500-Pumped Storage/Hydro
9135 | Lack of water (hydro) | External | Economic | D1 | Forced - Immediate | 2017 | Hydro | WA | 500 | Pumped Storage/Hydro | NPCC | Winter | 339.36 | 14.14 | 1 | 1 | 9135-Lack of water (hydro) | D1-Forced - Immediate | 500-Pumped Storage/Hydro
9135 | Lack of water (hydro) | External | Economic | D1 | Forced - Immediate | 2017 | Hydro | WA | 500 | Pumped Storage/Hydro | NPCC | Winter | 342.72 | 14.28 | 1 | 1 | 9135-Lack of water (hydro) | D1-Forced - Immediate | 500-Pumped Storage/Hydro
9135 | Lack of water (hydro) | External | Economic | D1 | Forced - Immediate | 2017 | Hydro | WA | 500 | Pumped Storage/Hydro | NPCC | Winter | 349.92 | 14.58 | 1 | 1 | 9135-Lack of water (hydro) | D1-Forced - Immediate | 500-Pumped Storage/Hydro
9135 | Lack of water (hydro) | External | Economic | D1 | Forced - Immediate | 2017 | Hydro | WA | 500 | Pumped Storage/Hydro | NPCC | Winter | 366.72 | 15.28 | 1 | 1 | 9135-Lack of water (hydro) | D1-Forced - Immediate | 500-Pumped Storage/Hydro
9135 | Lack of water (hydro) | External | Economic | D1 | Forced - Immediate | 2017 | Hydro | WA | 500 | Pumped Storage/Hydro | NPCC | Winter | 415.44 | 17.31 | 1 | 1 | 9135-Lack of water (hydro) | D1-Forced - Immediate | 500-Pumped Storage/Hydro
9135 | Lack of water (hydro) | External | Economic | D1 | Forced - Immediate | 2017 | Hydro | WA | 500 | Pumped Storage/Hydro | NPCC | Winter | 416.16 | 17.34 | 1 | 1 | 9135-Lack of water (hydro) | D1-Forced - Immediate | 500-Pumped Storage/Hydro
9135 | Lack of water (hydro) | External | Economic | D1 | Forced - Immediate | 2017 | Hydro | WA | 500 | Pumped Storage/Hydro | NPCC | Winter | 420 | 17.5 | 1 | 1 | 9135-Lack of water (hydro) | D1-Forced - Immediate | 500-Pumped Storage/Hydro
9135 | Lack of water (hydro) | External | Economic | D1 | Forced - Immediate | 2017 | Hydro | WA | 500 | Pumped Storage/Hydro | NPCC | Winter | 426.96 | 17.79 | 1 | 1 | 9135-Lack of water (hydro) | D1-Forced - Immediate | 500-Pumped Storage/Hydro
9135 | Lack of water (hydro) | External | Economic | D1 | Forced - Immediate | 2017 | Hydro | WA | 500 | Pumped Storage/Hydro | NPCC | Winter | 430.08 | 17.92 | 1 | 1 | 9135-Lack of water (hydro) | D1-Forced - Immediate | 500-Pumped Storage/Hydro
9135 | Lack of water (hydro) | External | Economic | D1 | Forced - Immediate | 2017 | Hydro | WA | 500 | Pumped Storage/Hydro | NPCC | Winter | 439.2 | 18.3 | 1 | 1 | 9135-Lack of water (hydro) | D1-Forced - Immediate | 500-Pumped Storage/Hydro
9135 | Lack of water (hydro) | External | Economic | D1 | Forced - Immediate | 2017 | Hydro | WA | 500 | Pumped Storage/Hydro | NPCC | Winter | 444.72 | 18.53 | 1 | 1 | 9135-Lack of water (hydro) | D1-Forced - Immediate | 500-Pumped Storage/Hydro
9135 | Lack of water (hydro) | External | Economic | D1 | Forced - Immediate | 2017 | Hydro | WA | 500 | Pumped Storage/Hydro | NPCC | Winter | 444.96 | 18.54 | 1 | 2 | 9135-Lack of water (hydro) | D1-Forced - Immediate | 500-Pumped Storage/Hydro
9135 | Lack of water (hydro) | External | Economic | D1 | Forced - Immediate | 2017 | Hydro | WA | 500 | Pumped Storage/Hydro | NPCC | Winter | 463.2 | 19.3 | 1 | 1 | 9135-Lack of water (hydro) | D1-Forced - Immediate | 500-Pumped Storage/Hydro
9135 | Lack of water (hydro) | External | Economic | D1 | Forced - Immediate | 2017 | Hydro | WA | 500 | Pumped Storage/Hydro | NPCC | Winter | 469.92 | 19.58 | 1 | 1 | 9135-Lack of water (hydro) | D1-Forced - Immediate | 500-Pumped Storage/Hydro
9135 | Lack of water (hydro) | External | Economic | D1 | Forced - Immediate | 2017 | Hydro | WA | 500 | Pumped Storage/Hydro | NPCC | Winter | 779.52 | 32.48 | 1 | 1 | 9135-Lack of water (hydro) | D1-Forced - Immediate | 500-Pumped Storage/Hydro
9135 | Lack of water (hydro) | External | Economic | D1 | Forced - Immediate | 2017 | Hydro | WA | 500 | Pumped Storage/Hydro | NPCC | Winter | 13140 | 1.5 | 1 | 1 | 9135-Lack of water (hydro) | D1-Forced - Immediate | 500-Pumped Storage/Hydro
9135 | Lack of water (hydro) | External | Economic | U1 | Forced - Immediate | 2017 | Hydro | WA | 500 | Pumped Storage/Hydro | NPCC | Off-Peak | 114 | 60 | 1 | 1 | 9135-Lack of water (hydro) | U1-Forced - Immediate | 500-Pumped Storage/Hydro
9135 | Lack of water (hydro) | External | Economic | U1 | Forced - Immediate | 2017 | Hydro | WA | 500 | Pumped Storage/Hydro | WECC | Off-Peak | 922.664 | 19.68 | 1 | 1 | 9135-Lack of water (hydro) | U1-Forced - Immediate | 500-Pumped Storage/Hydro
9135 | Lack of water (hydro) | External | Economic | U1 | Forced - Immediate | 2017 | Hydro | WA | 500 | Pumped Storage/Hydro | NPCC | Off-Peak | 1185 | 60 | 1 | 1 | 9135-Lack of water (hydro) | U1-Forced - Immediate | 500-Pumped Storage/Hydro
9135 | Lack of water (hydro) | External | Economic | U1 | Forced - Immediate | 2017 | Hydro | WA | 500 | Pumped Storage/Hydro | NPCC | Off-Peak | 6545 | 60 | 1 | 1 | 9135-Lack of water (hydro) | U1-Forced - Immediate | 500-Pumped Storage/Hydro
9135 | Lack of water (hydro) | External | Economic | U1 | Forced - Immediate | 2017 | Hydro | WA | 500 | Pumped Storage/Hydro | NPCC | Off-Peak | 7957 | 60 | 1 | 1 | 9135-Lack of water (hydro) | U1-Forced - Immediate | 500-Pumped Storage/Hydro
9135 | Lack of water (hydro) | External | Economic | U1 | Forced - Immediate | 2017 | Hydro | WA | 500 | Pumped Storage/Hydro | NPCC | Winter | 310 | 60 | 1 | 1 | 9135-Lack of water (hydro) | U1-Forced - Immediate | 500-Pumped Storage/Hydro
9136 | Problems with Primary Fuel for Units with Secondary Fuel Operation | External | Economic | D1 | Forced - Immediate | 2017 | Gas | GG | 300 | Gas Turbine/Jet Engine (Simple Cycle Operation) | RFC | Off-Peak | 31 | 30 | 1 | 1 | 9136-Problems with Primary Fuel for Units with Secondary Fuel Operation | D1-Forced - Immediate | 300-Gas Turbine/Jet Engine (Simple Cycle Operation)
9136 | Problems with Primary Fuel for Units with Secondary Fuel Operation | External | Economic | U1 | Forced - Immediate | 2017 | Gas | GG | 300 | Gas Turbine/Jet Engine (Simple Cycle Operation) | RFC | Off-Peak | 296.0333 | 83 | 4 | 4 | 9136-Problems with Primary Fuel for Units with Secondary Fuel Operation | U1-Forced - Immediate | 300-Gas Turbine/Jet Engine (Simple Cycle Operation)
9136 | Problems with Primary Fuel for Units with Secondary Fuel Operation | External | Economic | U1 | Forced - Immediate | 2017 | Gas | GG | 300 | Gas Turbine/Jet Engine (Simple Cycle Operation) | RFC | Off-Peak | 619.7333 | 83 | 2 | 2 | 9136-Problems with Primary Fuel for Units with Secondary Fuel Operation | U1-Forced - Immediate | 300-Gas Turbine/Jet Engine (Simple Cycle Operation)
9136 | Problems with Primary Fuel for Units with Secondary Fuel Operation | External | Economic | D1 | Forced - Immediate | 2017 | Gas | GG | 300 | Gas Turbine/Jet Engine (Simple Cycle Operation) | RFC | Off-Peak | 10.3333 | 10 | 1 | 1 | 9136-Problems with Primary Fuel for Units with Secondary Fuel Operation | D1-Forced - Immediate | 300-Gas Turbine/Jet Engine (Simple Cycle Operation)
9136 | Problems with Primary Fuel for Units with Secondary Fuel Operation | External | Economic | D1 | Forced - Immediate | 2017 | Gas | GG | 300 | Gas Turbine/Jet Engine (Simple Cycle Operation) | RFC | Off-Peak | 36 | 10 | 1 | 1 | 9136-Problems with Primary Fuel for Units with Secondary Fuel Operation | D1-Forced - Immediate | 300-Gas Turbine/Jet Engine (Simple Cycle Operation)
9136 | Problems with Primary Fuel for Units with Secondary Fuel Operation | External | Economic | U1 | Forced - Immediate | 2017 | Gas | GG | 300 | Gas Turbine/Jet Engine (Simple Cycle Operation) | RFC | Winter | 3035.8 | 172 | 1 | 1 | 9136-Problems with Primary Fuel for Units with Secondary Fuel Operation | U1-Forced - Immediate | 300-Gas Turbine/Jet Engine (Simple Cycle Operation)
9136 | Problems with Primary Fuel for Units with Secondary Fuel Operation | External | Economic | D1 | Forced - Immediate | 2017 | Gas | GG | 300 | Gas Turbine/Jet Engine (Simple Cycle Operation) | RFC | Off-Peak | 108 | 30 | 1 | 1 | 9136-Problems with Primary Fuel for Units with Secondary Fuel Operation | D1-Forced - Immediate | 300-Gas Turbine/Jet Engine (Simple Cycle Operation)
9136 | Problems with Primary Fuel for Units with Secondary Fuel Operation | External | Economic | U1 | Forced - Immediate | 2017 | Gas | GG | 300 | Gas Turbine/Jet Engine (Simple Cycle Operation) | RFC | Off-Peak | 317.4333 | 89 | 1 | 1 | 9136-Problems with Primary Fuel for Units with Secondary Fuel Operation | U1-Forced - Immediate | 300-Gas Turbine/Jet Engine (Simple Cycle Operation)
9136 | Problems with Primary Fuel for Units with Secondary Fuel Operation | External | Economic | U1 | Forced - Immediate | 2017 | Gas | GG | 300 | Gas Turbine/Jet Engine (Simple Cycle Operation) | RFC | Off-Peak | 618.35 | 83 | 1 | 1 | 9136-Problems with Primary Fuel for Units with Secondary Fuel Operation | U1-Forced - Immediate | 300-Gas Turbine/Jet Engine (Simple Cycle Operation)
9137 | Ground water or other water supply problems | External | Economic | D1 | Forced - Immediate | 2017 | Coal | CC | 100 | Fossil-Steam | RFC | Winter | 1433.333 | 500 | 2 | 2 | 9137-Ground water or other water supply problems | D1-Forced - Immediate | 100-Fossil-Steam
9137 | Ground water or other water supply problems | External | Economic | D1 | Forced - Immediate | 2017 | Coal | CC | 100 | Fossil-Steam | RFC | Winter | 1897.5 | 330 | 1 | 1 | 9137-Ground water or other water supply problems | D1-Forced - Immediate | 100-Fossil-Steam
9137 | Ground water or other water supply problems | External | Economic | SF | Startup Failure | 2017 | Gas | GG | 100 | Fossil-Steam | MRO | Off-Peak | 1085.9999 | 90 | 1 | 1 | 9137-Ground water or other water supply problems | SF-Startup Failure | 100-Fossil-Steam
9137 | Ground water or other water supply problems | External | Economic | U1 | Forced - Immediate | 2017 | Gas | GG | 100 | Fossil-Steam | SERC | Summer | 23876.55 | 547 | 1 | 1 | 9137-Ground water or other water supply problems | U1-Forced - Immediate | 100-Fossil-Steam
9137 | Ground water or other water supply problems | External | Economic | D1 | Forced - Immediate | 2017 | Coal | CC | 100 | Fossil-Steam | RFC | Winter | 100 | 200 | 1 | 1 | 9137-Ground water or other water supply problems | D1-Forced - Immediate | 100-Fossil-Steam
9137 | Ground water or other water supply problems | External | Economic | D1 | Forced - Immediate | 2017 | Coal | CC | 100 | Fossil-Steam | RFC | Winter | 1805.9996 | 630 | 1 | 1 | 9137-Ground water or other water supply problems | D1-Forced - Immediate | 100-Fossil-Steam
9137 | Ground water or other water supply problems | External | Economic | D3 | Forced - Postponed | 2017 | Gas | GG | 100 | Fossil-Steam | SERC | Summer | 117429.1999 | 357 | 1 | 1 | 9137-Ground water or other water supply problems | D3-Forced - Postponed | 100-Fossil-Steam
9137 | Ground water or other water supply problems | External | Economic | U1 | Forced - Immediate | 2017 | Hydro | WA | 500 | Pumped Storage/Hydro | WECC | Winter | 3830.0833 | 20.5 | 1 | 1 | 9137-Ground water or other water supply problems | U1-Forced - Immediate | 500-Pumped Storage/Hydro
9137 | Ground water or other water supply problems | External | Economic | D1 | Forced - Immediate | 2017 | Hydro | WA | 500 | Pumped Storage/Hydro | NPCC | Off-Peak | 11 | 27.5 | 1 | 1 | 9137-Ground water or other water supply problems | D1-Forced - Immediate | 500-Pumped Storage/Hydro
9137 | Ground water or other water supply problems | External | Economic | U1 | Forced - Immediate | 2017 | Hydro | WA | 500 | Pumped Storage/Hydro | WECC | Summer | 987.7583 | 20.5 | 1 | 1 | 9137-Ground water or other water supply problems | U1-Forced - Immediate | 500-Pumped Storage/Hydro
9137 | Ground water or other water supply problems | External | Economic | U1 | Forced - Immediate | 2017 | Hydro | WA | 500 | Pumped Storage/Hydro | WECC | Summer | 957.76 | 19.68 | 1 | 1 | 9137-Ground water or other water supply problems | U1-Forced - Immediate | 500-Pumped Storage/Hydro
9137 | Ground water or other water supply problems | External | Economic | U1 | Forced - Immediate | 2017 | Hydro | WA | 500 | Pumped Storage/Hydro | WECC | Winter | 3115.016 | 19.68 | 1 | 1 | 9137-Ground water or other water supply problems | U1-Forced - Immediate | 500-Pumped Storage/Hydro
9137 | Ground water or other water supply problems | External | Economic | U1 | Forced - Immediate | 2017 | Hydro | WA | 500 | Pumped Storage/Hydro | WECC | Winter | 3282.05 | 20.5 | 1 | 1 | 9137-Ground water or other water supply problems | U1-Forced - Immediate | 500-Pumped Storage/Hydro
9137 | Ground water or other water supply problems | External | Economic | U1 | Forced - Immediate | 2017 | Hydro | WA | 500 | Pumped Storage/Hydro | WECC | Winter | 3691.312 | 19.68 | 1 | 1 | 9137-Ground water or other water supply problems | U1-Forced - Immediate | 500-Pumped Storage/Hydro
9137 | Ground water or other water supply problems | External | Economic | U1 | Forced - Immediate | 2017 | NULL | NULL | 850 | Combined Cycle Block | WECC | Summer | NULL | NULL | 1 | 1 | 9137-Ground water or other water supply problems | U1-Forced - Immediate | 850-Combined Cycle Block
9137 | Ground water or other water supply problems | External | Economic | U1 | Forced - Immediate | 2017 | Gas | GG | 851 | CC GT units | TRE | Summer | 487.5 | 150 | 1 | 1 | 9137-Ground water or other water supply problems | U1-Forced - Immediate | 851-CC GT units
9137 | Ground water or other water supply problems | External | Economic | U2 | Forced - Delayed | 2017 | Gas | GG | 851 | CC GT units | WECC | Summer | 19126.2166 | 230.9 | 1 | 1 | 9137-Ground water or other water supply problems | U2-Forced - Delayed | 851-CC GT units
9137 | Ground water or other water supply problems | External | Economic | D1 | Forced - Immediate | 2017 | Gas | GG | 852 | CC steam units | WECC | Off-Peak | 94.4666 | 109 | 1 | 1 | 9137-Ground water or other water supply problems | D1-Forced - Immediate | 852-CC steam units
9137 | Ground water or other water supply problems | External | Economic | U2 | Forced - Delayed | 2017 | Waste Heat | WH | 852 | CC steam units | WECC | Summer | 9694.1416 | 116.75 | 1 | 1 | 9137-Ground water or other water supply problems | U2-Forced - Delayed | 852-CC steam units
9137 | Ground water or other water supply problems | External | Economic | D1 | Forced - Immediate | 2017 | Waste Heat | WH | 852 | CC steam units | TRE | Summer | 978.25 | 301 | 1 | 1 | 9137-Ground water or other water supply problems | D1-Forced - Immediate | 852-CC steam units
9160 | Other economic problems | External | Economic | U1 | Forced - Immediate | 2017 | Other | BM | 100 | Fossil-Steam | WECC | Summer | 586.684 | 63.77 | 1 | 1 | 9160-Other economic problems | U1-Forced - Immediate | 100-Fossil-Steam
9160 | Other economic problems | External | Economic | D1 | Forced - Immediate | 2017 | Coal | CC | 100 | Fossil-Steam | TRE | Summer | 310.114 | 39.09 | 1 | 1 | 9160-Other economic problems | D1-Forced - Immediate | 100-Fossil-Steam
9160 | Other economic problems | External | Economic | D3 | Forced - Postponed | 2017 | Coal | CC | 100 | Fossil-Steam | TRE | Off-Peak | 469.974 | 54.02 | 1 | 1 | 9160-Other economic problems | D3-Forced - Postponed | 100-Fossil-Steam
9160 | Other economic problems | External | Economic | D3 | Forced - Postponed | 2017 | Coal | CC | 100 | Fossil-Steam | TRE | Off-Peak | 1559.4357 | 174.89 | 1 | 1 | 9160-Other economic problems | D3-Forced - Postponed | 100-Fossil-Steam
9160 | Other economic problems | External | Economic | D3 | Forced - Postponed | 2017 | Coal | CC | 100 | Fossil-Steam | TRE | Off-Peak | 680 | 170 | 1 | 1 | 9160-Other economic problems | D3-Forced - Postponed | 100-Fossil-Steam
9160 | Other economic problems | External | Economic | D3 | Forced - Postponed | 2017 | Coal | CC | 100 | Fossil-Steam | TRE | Off-Peak | 760.05 | 50.67 | 1 | 1 | 9160-Other economic problems | D3-Forced - Postponed | 100-Fossil-Steam
9160 | Other economic problems | External | Economic | D3 | Forced - Postponed | 2017 | Coal | CC | 100 | Fossil-Steam | TRE | Summer | 866.9839 | 175.74 | 1 | 1 | 9160-Other economic problems | D3-Forced - Postponed | 100-Fossil-Steam
9160 | Other economic problems | External | Economic | U1 | Forced - Immediate | 2017 | Other | BM | 100 | Fossil-Steam | WECC | Winter | 115.8488 | 63.77 | 1 | 1 | 9160-Other economic problems | U1-Forced - Immediate | 100-Fossil-Steam
9160 | Other economic problems | External | Economic | SF | Startup Failure | 2017 | Gas | GG | 300 | Gas Turbine/Jet Engine (Simple Cycle Operation) | RFC | Off-Peak | 40.5583 | 78.5 | 1 | 1 | 9160-Other economic problems | SF-Startup Failure | 300-Gas Turbine/Jet Engine (Simple Cycle Operation)
9180 | Economic (for internal use at plants only) | External | Economic | U1 | Forced - Immediate | 2017 | Gas | GG | 300 | Gas Turbine/Jet Engine (Simple Cycle Operation) | SERC | Summer | 9.7733 | 73.3 | 1 | 1 | 9180-Economic (for internal use at plants only) | U1-Forced - Immediate | 300-Gas Turbine/Jet Engine (Simple Cycle Operation)
9180 | Economic (for internal use at plants only) | External | Economic | U1 | Forced - Immediate | 2017 | Gas | GG | 300 | Gas Turbine/Jet Engine (Simple Cycle Operation) | SERC | Summer | 120.945 | 73.3 | 1 | 1 | 9180-Economic (for internal use at plants only) | U1-Forced - Immediate | 300-Gas Turbine/Jet Engine (Simple Cycle Operation)
9181 | Economic (for internal use at plants only) | External | Economic | D1 | Forced - Immediate | 2017 | Coal | LI | 100 | Fossil-Steam | TRE | Off-Peak | 2364 | 591 | 1 | 1 | 9181-Economic (for internal use at plants only) | D1-Forced - Immediate | 100-Fossil-Steam
9181 | Economic (for internal use at plants only) | External | Economic | D2 | Forced - Delayed | 2017 | Coal | LI | 100 | Fossil-Steam | TRE | Off-Peak | 1871.7996 | 573 | 1 | 1 | 9181-Economic (for internal use at plants only) | D2-Forced - Delayed | 100-Fossil-Steam
9181 | Economic (for internal use at plants only) | External | Economic | D1 | Forced - Immediate | 2017 | Coal | LI | 100 | Fossil-Steam | TRE | Summer | 1054.0664 | 388 | 1 | 1 | 9181-Economic (for internal use at plants only) | D1-Forced - Immediate | 100-Fossil-Steam
9181 | Economic (for internal use at plants only) | External | Economic | D1 | Forced - Immediate | 2017 | Coal | LI | 100 | Fossil-Steam | TRE | Summer | 1487.4998 | 357 | 1 | 1 | 9181-Economic (for internal use at plants only) | D1-Forced - Immediate | 100-Fossil-Steam
9181 | Economic (for internal use at plants only) | External | Economic | D1 | Forced - Immediate | 2017 | Coal | LI | 100 | Fossil-Steam | TRE | Summer | 2360 | 472 | 1 | 1 | 9181-Economic (for internal use at plants only) | D1-Forced - Immediate | 100-Fossil-Steam
9181 | Economic (for internal use at plants only) | External | Economic | D2 | Forced - Delayed | 2017 | Coal | LI | 100 | Fossil-Steam | TRE | Off-Peak | 555.5879 | 273.24 | 1 | 1 | 9181-Economic (for internal use at plants only) | D2-Forced - Delayed | 100-Fossil-Steam
9181 | Economic (for internal use at plants only) | External | Economic | D1 | Forced - Immediate | 2017 | Coal | LI | 100 | Fossil-Steam | TRE | Off-Peak | 1314 | 657 | 1 | 1 | 9181-Economic (for internal use at plants only) | D1-Forced - Immediate | 100-Fossil-Steam
9181 | Economic (for internal use at plants only) | External | Economic | D1 | Forced - Immediate | 2017 | Coal | LI | 100 | Fossil-Steam | TRE | Off-Peak | 3600 | 720 | 1 | 1 | 9181-Economic (for internal use at plants only) | D1-Forced - Immediate | 100-Fossil-Steam
9181 | Economic (for internal use at plants only) | External | Economic | D1 | Forced - Immediate | 2017 | Coal | LI | 100 | Fossil-Steam | TRE | Summer | 1637.5329 | 638 | 1 | 1 | 9181-Economic (for internal use at plants only) | D1-Forced - Immediate | 100-Fossil-Steam
9181 | Economic (for internal use at plants only) | External | Economic | D2 | Forced - Delayed | 2017 | Coal | LI | 100 | Fossil-Steam | TRE | Off-Peak | 743.5284 | 311.97 | 1 | 1 | 9181-Economic (for internal use at plants only) | D2-Forced - Delayed | 100-Fossil-Steam
9181 | Economic (for internal use at plants only) | External | Economic | D2 | Forced - Delayed | 2017 | Coal | LI | 100 | Fossil-Steam | TRE | Winter | 2069.3265 | 526.1 | 1 | 1 | 9181-Economic (for internal use at plants only) | D2-Forced - Delayed | 100-Fossil-Steam
9181 | Economic (for internal use at plants only) | External | Economic | D1 | Forced - Immediate | 2017 | Coal | LI | 100 | Fossil-Steam | TRE | Off-Peak | 966.6 | 537 | 1 | 1 | 9181-Economic (for internal use at plants only) | D1-Forced - Immediate | 100-Fossil-Steam
9181 | Economic (for internal use at plants only) | External | Economic | D1 | Forced - Immediate | 2017 | Coal | LI | 100 | Fossil-Steam | TRE | Off-Peak | 3820 | 764 | 1 | 1 | 9181-Economic (for internal use at plants only) | D1-Forced - Immediate | 100-Fossil-Steam
9181 | Economic (for internal use at plants only) | External | Economic | D1 | Forced - Immediate | 2017 | Coal | LI | 100 | Fossil-Steam | TRE | Winter | 198.8998 | 702 | 1 | 1 | 9181-Economic (for internal use at plants only) | D1-Forced - Immediate | 100-Fossil-Steam
9181 | Economic (for internal use at plants only) | External | Economic | D2 | Forced - Delayed | 2017 | Coal | LI | 100 | Fossil-Steam | TRE | Off-Peak | 1539.135 | 473.58 | 1 | 1 | 9181-Economic (for internal use at plants only) | D2-Forced - Delayed | 100-Fossil-Steam
9181 | Economic (for internal use at plants only) | External | Economic | D1 | Forced - Immediate | 2017 | Coal | LI | 100 | Fossil-Steam | TRE | Off-Peak | 847.5 | 339 | 1 | 1 | 9181-Economic (for internal use at plants only) | D1-Forced - Immediate | 100-Fossil-Steam
9181 | Economic (for internal use at plants only) | External | Economic | D1 | Forced - Immediate | 2017 | Coal | LI | 100 | Fossil-Steam | TRE | Off-Peak | 874.1329 | 596 | 1 | 1 | 9181-Economic (for internal use at plants only) | D1-Forced - Immediate | 100-Fossil-Steam
9181 | Economic (for internal use at plants only) | External | Economic | D2 | Forced - Delayed | 2017 | Coal | LI | 100 | Fossil-Steam | TRE | Off-Peak | 55.2 | 138 | 1 | 1 | 9181-Economic (for internal use at plants only) | D2-Forced - Delayed | 100-Fossil-Steam
9181 | Economic (for internal use at plants only) | External | Economic | D2 | Forced - Delayed | 2017 | Coal | LI | 100 | Fossil-Steam | TRE | Off-Peak | 453.75 | 605 | 1 | 1 | 9181-Economic (for internal use at plants only) | D2-Forced - Delayed | 100-Fossil-Steam
9181 | Economic (for internal use at plants only) | External | Economic | D1 | Forced - Immediate | 2017 | Coal | LI | 100 | Fossil-Steam | TRE | Summer | 2480 | 620 | 1 | 1 | 9181-Economic (for internal use at plants only) | D1-Forced - Immediate | 100-Fossil-Steam
9181 | Economic (for internal use at plants only) | External | Economic | D1 | Forced - Immediate | 2017 | Coal | LI | 100 | Fossil-Steam | TRE | Summer | 2588 | 647 | 1 | 1 | 9181-Economic (for internal use at plants only) | D1-Forced - Immediate | 100-Fossil-Steam
9181 | Economic (for internal use at plants only) | External | Economic | D2 | Forced - Delayed | 2017 | Coal | LI | 100 | Fossil-Steam | TRE | Winter | 732.2 | 366.1 | 1 | 1 | 9181-Economic (for internal use at plants only) | D2-Forced - Delayed | 100-Fossil-Steam
9182 | Economic (for internal use at plants only) | External | Economic | D1 | Forced - Immediate | 2017 | Coal | LI | 100 | Fossil-Steam | TRE | Off-Peak | 12 | 12 | 1 | 1 | 9182-Economic (for internal use at plants only) | D1-Forced - Immediate | 100-Fossil-Steam
9182 | Economic (for internal use at plants only) | External | Economic | D1 | Forced - Immediate | 2017 | Coal | LI | 100 | Fossil-Steam | TRE | Off-Peak | 341 | 220 | 1 | 1 | 9182-Economic (for internal use at plants only) | D1-Forced - Immediate | 100-Fossil-Steam
9182 | Economic (for internal use at plants only) | External | Economic | D1 | Forced - Immediate | 2017 | Coal | LI | 100 | Fossil-Steam | TRE | Off-Peak | 540 | 540 | 1 | 1 | 9182-Economic (for internal use at plants only) | D1-Forced - Immediate | 100-Fossil-Steam
9182 | Economic (for internal use at plants only) | External | Economic | D1 | Forced - Immediate | 2017 | Coal | LI | 100 | Fossil-Steam | TRE | Off-Peak | 2310 | 462 | 1 | 1 | 9182-Economic (for internal use at plants only) | D1-Forced - Immediate | 100-Fossil-Steam
9182 | Economic (for internal use at plants only) | External | Economic | D1 | Forced - Immediate | 2017 | Coal | LI | 100 | Fossil-Steam | TRE | Summer | 60 | 60 | 1 | 1 | 9182-Economic (for internal use at plants only) | D1-Forced - Immediate | 100-Fossil-Steam
9182 | Economic (for internal use at plants only) | External | Economic | D2 | Forced - Delayed | 2017 | Coal | LI | 100 | Fossil-Steam | TRE | Off-Peak | 2126.994 | 492.74 | 1 | 1 | 9182-Economic (for internal use at plants only) | D2-Forced - Delayed | 100-Fossil-Steam
9182 | Economic (for internal use at plants only) | External | Economic | D2 | Forced - Delayed | 2017 | Coal | LI | 100 | Fossil-Steam | TRE | Summer | 312 | 78 | 1 | 1 | 9182-Economic (for internal use at plants only) | D2-Forced - Delayed | 100-Fossil-Steam
9182 | Economic (for internal use at plants only) | External | Economic | D2 | Forced - Delayed | 2017 | Coal | LI | 100 | Fossil-Steam | TRE | Winter | 213.355 | 426.71 | 1 | 1 | 9182-Economic (for internal use at plants only) | D2-Forced - Delayed | 100-Fossil-Steam
9182 | Economic (for internal use at plants only) | External | Economic | D2 | Forced - Delayed | 2017 | Coal | LI | 100 | Fossil-Steam | TRE | Winter | 347.0833 | 175 | 1 | 1 | 9182-Economic (for internal use at plants only) | D2-Forced - Delayed | 100-Fossil-Steam
9182 | Economic (for internal use at plants only) | External | Economic | D2 | Forced - Delayed | 2017 | Coal | LI | 100 | Fossil-Steam | TRE | Winter | 551.2 | 551.2 | 1 | 1 | 9182-Economic (for internal use at plants only) | D2-Forced - Delayed | 100-Fossil-Steam
9182 | Economic (for internal use at plants only) | External | Economic | D2 | Forced - Delayed | 2017 | Coal | LI | 100 | Fossil-Steam | TRE | Winter | 4382.5272 | 428.26 | 1 | 1 | 9182-Economic (for internal use at plants only) | D2-Forced - Delayed | 100-Fossil-Steam
9182 | Economic (for internal use at plants only) | External | Economic | D1 | Forced - Immediate | 2017 | Coal | LI | 100 | Fossil-Steam | TRE | Off-Peak | 3910 | 575 | 1 | 1 | 9182-Economic (for internal use at plants only) | D1-Forced - Immediate | 100-Fossil-Steam
9182 | Economic (for internal use at plants only) | External | Economic | D1 | Forced - Immediate | 2017 | Coal | LI | 100 | Fossil-Steam | TRE | Summer | 3365 | 673 | 1 | 1 | 9182-Economic (for internal use at plants only) | D1-Forced - Immediate | 100-Fossil-Steam
9182 | Economic (for internal use at plants only) | External | Economic | D2 | Forced - Delayed | 2017 | Coal | LI | 100 | Fossil-Steam | TRE | Off-Peak | 103 | 51.5 | 1 | 1 | 9182-Economic (for internal use at plants only) | D2-Forced - Delayed | 100-Fossil-Steam
9182 | Economic (for internal use at plants only) | External | Economic | D2 | Forced - Delayed | 2017 | Coal | LI | 100 | Fossil-Steam | TRE | Off-Peak | 2000.2663 | 577 | 1 | 1 | 9182-Economic (for internal use at plants only) | D2-Forced - Delayed | 100-Fossil-Steam
9182 | Economic (for internal use at plants only) | External | Economic | D2 | Forced - Delayed | 2017 | Coal | LI | 100 | Fossil-Steam | TRE | Off-Peak | 2425.7997 | 447.84 | 1 | 1 | 9182-Economic (for internal use at plants only) | D2-Forced - Delayed | 100-Fossil-Steam
9182 | Economic (for internal use at plants only) | External | Economic | D2 | Forced - Delayed | 2017 | Coal | LI | 100 | Fossil-Steam | TRE | Off-Peak | 11687 | 620 | 1 | 1 | 9182-Economic (for internal use at plants only) | D2-Forced - Delayed | 100-Fossil-Steam
9182 | Economic (for internal use at plants only) | External | Economic | D2 | Forced - Delayed | 2017 | Coal | LI | 100 | Fossil-Steam | TRE | Summer | 1174.65 | 573 | 1 | 1 | 9182-Economic (for internal use at plants only) | D2-Forced - Delayed | 100-Fossil-Steam
9182 | Economic (for internal use at plants only) | External | Economic | D2 | Forced - Delayed | 2017 | Coal | LI | 100 | Fossil-Steam | TRE | Winter | 518.2997 | 426 | 1 | 1 | 9182-Economic (for internal use at plants only) | D2-Forced - Delayed | 100-Fossil-Steam
9182 | Economic (for internal use at plants only) | External | Economic | D2 | Forced - Delayed | 2017 | Coal | LI | 100 | Fossil-Steam | TRE | Winter | 898.599 | 460.82 | 1 | 1 | 9182-Economic (for internal use at plants only) | D2-Forced - Delayed | 100-Fossil-Steam
9182 | Economic (for internal use at plants only) | External | Economic | D2 | Forced - Delayed | 2017 | Coal | LI | 100 | Fossil-Steam | TRE | Winter | 1402.695 | 445.3 | 1 | 1 | 9182-Economic (for internal use at plants only) | D2-Forced - Delayed | 100-Fossil-Steam
9182 | Economic (for internal use at plants only) | External | Economic | D1 | Forced - Immediate | 2017 | Coal | LI | 100 | Fossil-Steam | TRE | Off-Peak | 286.5 | 573 | 1 | 1 | 9182-Economic (for internal use at plants only) | D1-Forced - Immediate | 100-Fossil-Steam
9182 | Economic (for internal use at plants only) | External | Economic | D1 | Forced - Immediate | 2017 | Coal | LI | 100 | Fossil-Steam | TRE | Winter | 3255 | 651 | 1 | 1 | 9182-Economic (for internal use at plants only) | D1-Forced - Immediate | 100-Fossil-Steam
9182 | Economic (for internal use at plants only) | External | Economic | D2 | Forced - Delayed | 2017 | Coal | LI | 100 | Fossil-Steam | TRE | Off-Peak | 140.4 | 140.4 | 1 | 1 | 9182-Economic (for internal use at plants only) | D2-Forced - Delayed | 100-Fossil-Steam
9182 | Economic (for internal use at plants only) | External | Economic | D2 | Forced - Delayed | 2017 | Coal | LI | 100 | Fossil-Steam | TRE | Off-Peak | 451 | 112.75 | 1 | 1 | 9182-Economic (for internal use at plants only) | D2-Forced - Delayed | 100-Fossil-Steam
9182 | Economic (for internal use at plants only) | External | Economic | D2 | Forced - Delayed | 2017 | Coal | LI | 100 | Fossil-Steam | TRE | Off-Peak | 1337.5998 | 528 | 1 | 1 | 9182-Economic (for internal use at plants only) | D2-Forced - Delayed | 100-Fossil-Steam
9182 | Economic (for internal use at plants only) | External | Economic | D2 | Forced - Delayed | 2017 | Coal | LI | 100 | Fossil-Steam | TRE | Off-Peak | 2023.008 | 421.46 | 1 | 1 | 9182-Economic (for internal use at plants only) | D2-Forced - Delayed | 100-Fossil-Steam
9182 | Economic (for internal use at plants only) | External | Economic | D2 | Forced - Delayed | 2017 | Coal | LI | 100 | Fossil-Steam | TRE | Summer | 45.52 | 45.52 | 1 | 1 | 9182-Economic (for internal use at plants only) | D2-Forced - Delayed | 100-Fossil-Steam
9182 | Economic (for internal use at plants only) | External | Economic | D2 | Forced - Delayed | 2017 | Coal | LI | 100 | Fossil-Steam | TRE | Summer | 1501.1996 | 648 | 1 | 1 | 9182-Economic (for internal use at plants only) | D2-Forced - Delayed | 100-Fossil-Steam
9182 | Economic (for internal use at plants only) | External | Economic | D2 | Forced - Delayed | 2017 | Coal | LI | 100 | Fossil-Steam | TRE | Winter | 5411.3997 | 522 | 1 | 1 | 9182-Economic (for internal use at plants only) | D2-Forced - Delayed | 100-Fossil-Steam
9182 | Economic (for internal use at plants only) | External | Economic | D1 | Forced - Immediate | 2017 | Coal | LI | 100 | Fossil-Steam | TRE | Off-Peak | 561 | 187 | 1 | 1 | 9182-Economic (for internal use at plants only) | D1-Forced - Immediate | 100-Fossil-Steam
9182 | Economic (for internal use at plants only) | External | Economic | D1 | Forced - Immediate | 2017 | Coal | LI | 100 | Fossil-Steam | TRE | Off-Peak | 765.9163 | 505 | 1 | 1 | 9182-Economic (for internal use at plants only) | D1-Forced - Immediate | 100-Fossil-Steam
9182 | Economic (for internal use at plants only) | External | Economic | D1 | Forced - Immediate | 2017 | Coal | LI | 100 | Fossil-Steam | TRE | Off-Peak | 1830 | 366 | 1 | 1 | 9182-Economic (for internal use at plants only) | D1-Forced - Immediate | 100-Fossil-Steam
9182 | Economic (for internal use at plants only) | External | Economic | D1 | Forced - Immediate | 2017 | Coal | LI | 100 | Fossil-Steam | TRE | Off-Peak | 2160 | 540 | 1 | 1 | 9182-Economic (for internal use at plants only) | D1-Forced - Immediate | 100-Fossil-Steam
9182 | Economic (for internal use at plants only) | External | Economic | D2 | Forced - Delayed | 2017 | Coal | LI | 100 | Fossil-Steam | TRE | Off-Peak | 783.3537 | 388.44 | 1 | 1 | 9182-Economic (for internal use at plants only) | D2-Forced - Delayed | 100-Fossil-Steam
9182 | Economic (for internal use at plants only) | External | Economic | D2 | Forced - Delayed | 2017 | Coal | LI | 100 | Fossil-Steam | TRE | Summer | 19 | 9.5 | 1 | 1 | 9182-Economic (for internal use at plants only) | D2-Forced - Delayed | 100-Fossil-Steam
9182 | Economic (for internal use at plants only) | External | Economic | D2 | Forced - Delayed | 2017 | Coal | LI | 100 | Fossil-Steam | TRE | Summer | 339 | 169.5 | 1 | 1 | 9182-Economic (for internal use at plants only) | D2-Forced - Delayed | 100-Fossil-Steam
9182 | Economic (for internal use at plants only) | External | Economic | D2 | Forced - Delayed | 2017 | Coal | LI | 100 | Fossil-Steam | TRE | Winter | 1122 | 440 | 1 | 1 | 9182-Economic (for internal use at plants only) | D2-Forced - Delayed | 100-Fossil-Steam
9182 | Economic (for internal use at plants only) | External | Economic | D2 | Forced - Delayed | 2017 | Coal | LI | 100 | Fossil-Steam | TRE | Winter | 2173.5998 | 624 | 1 | 1 | 9182-Economic (for internal use at plants only) | D2-Forced - Delayed | 100-Fossil-Steam
9182 | Economic (for internal use at plants only) | External | Economic | D2 | Forced - Delayed | 2017 | Coal | LI | 100 | Fossil-Steam | TRE | Winter | 2245.133 | 566 | 1 | 1 | 9182-Economic (for internal use at plants only) | D2-Forced - Delayed | 100-Fossil-Steam
9182 | Economic (for internal use at plants only) | External | Economic | D1 | Forced - Immediate | 2017 | Coal | LI | 100 | Fossil-Steam | TRE | Off-Peak | 4284 | 714 | 1 | 1 | 9182-Economic (for internal use at plants only) | D1-Forced - Immediate | 100-Fossil-Steam
9182 | Economic (for internal use at plants only) | External | Economic | D1 | Forced - Immediate | 2017 | Coal | LI | 100 | Fossil-Steam | TRE | Off-Peak | 53783.1998 | 552 | 1 | 1 | 9182-Economic (for internal use at plants only) | D1-Forced - Immediate | 100-Fossil-Steam
9182 | Economic (for internal use at plants only) | External | Economic | D1 | Forced - Immediate | 2017 | Coal | LI | 100 | Fossil-Steam | TRE | Summer | 83 | 41.5 | 1 | 1 | 9182-Economic (for internal use at plants only) | D1-Forced - Immediate | 100-Fossil-Steam
9182 | Economic (for internal use at plants only) | External | Economic | D1 | Forced - Immediate | 2017 | Coal | LI | 100 | Fossil-Steam | TRE | Winter | 1310.35 | 359 | 1 | 1 | 9182-Economic (for internal use at plants only) | D1-Forced - Immediate | 100-Fossil-Steam
9182 | Economic (for internal use at plants only) | External | Economic | D2 | Forced - Delayed | 2017 | Coal | LI | 100 | Fossil-Steam | TRE | Off-Peak | 1157.3329 | 620 | 1 | 1 | 9182-Economic (for internal use at plants only) | D2-Forced - Delayed | 100-Fossil-Steam
9182 | Economic (for internal use at plants only) | External | Economic | D2 | Forced - Delayed | 2017 | Coal | LI | 100 | Fossil-Steam | TRE | Off-Peak | 1159.9998 | 600 | 1 | 1 | 9182-Economic (for internal use at plants only) | D2-Forced - Delayed | 100-Fossil-Steam
9182 | Economic (for internal use at plants only) | External | Economic | D2 | Forced - Delayed | 2017 | Coal | LI | 100 | Fossil-Steam | TRE | Off-Peak | 1535.4996 | 555 | 1 | 1 | 9182-Economic (for internal use at plants only) | D2-Forced - Delayed | 100-Fossil-Steam
9182 | Economic (for internal use at plants only) | External | Economic | D2 | Forced - Delayed | 2017 | Coal | LI | 100 | Fossil-Steam | TRE | Summer | 703.98 | 117.33 | 1 | 1 | 9182-Economic (for internal use at plants only) | D2-Forced - Delayed | 100-Fossil-Steam
9182 | Economic (for internal use at plants only) | External | Economic | D2 | Forced - Delayed | 2017 | Coal | LI | 100 | Fossil-Steam | TRE | Summer | 1278.7 | 673 | 1 | 1 | 9182-Economic (for internal use at plants only) | D2-Forced - Delayed | 100-Fossil-Steam
9182 | Economic (for internal use at plants only) | External | Economic | D2 | Forced - Delayed | 2017 | Coal | LI | 100 | Fossil-Steam | TRE | Summer | 1551.0165 | 449.57 | 1 | 1 | 9182-Economic (for internal use at plants only) | D2-Forced - Delayed | 100-Fossil-Steam
9182 | Economic (for internal use at plants only) | External | Economic | D2 | Forced - Delayed | 2017 | Coal | LI | 100 | Fossil-Steam | TRE | Winter | 893.4374 | 428.85 | 1 | 1 | 9182-Economic (for internal use at plants only) | D2-Forced - Delayed | 100-Fossil-Steam
9182 | Economic (for internal use at plants only) | External | Economic | D2 | Forced - Delayed | 2017 | Coal | LI | 100 | Fossil-Steam | TRE | Winter | 1184.0098 | 291.15 | 1 | 1 | 9182-Economic (for internal use at plants only) | D2-Forced - Delayed | 100-Fossil-Steam
9182 | Economic (for internal use at plants only) | External | Economic | D2 | Forced - Delayed | 2017 | Coal | LI | 100 | Fossil-Steam | TRE | Winter | 1520.5832 | 355 | 1 | 1 | 9182-Economic (for internal use at plants only) | D2-Forced - Delayed | 100-Fossil-Steam
9182 | Economic (for internal use at plants only) | External | Economic | D2 | Forced - Delayed | 2017 | Coal | LI | 100 | Fossil-Steam | TRE | Winter | 1739.6245 | 524.51 | 1 | 1 | 9182-Economic (for internal use at plants only) | D2-Forced - Delayed | 100-Fossil-Steam
9182 | Economic (for internal use at plants only) | External | Economic | D1 | Forced - Immediate | 2017 | Coal | LI | 100 | Fossil-Steam | TRE | Off-Peak | 801.9665 | 491 | 1 | 1 | 9182-Economic (for internal use at plants only) | D1-Forced - Immediate | 100-Fossil-Steam
9182 | Economic (for internal use at plants only) | External | Economic | D1 | Forced - Immediate | 2017 | Coal | LI | 100 | Fossil-Steam | TRE | Off-Peak | 1821 | 607 | 1 | 1 | 9182-Economic (for internal use at plants only) | D1-Forced - Immediate | 100-Fossil-Steam
9182 | Economic (for internal use at plants only) | External | Economic | D1 | Forced - Immediate | 2017 | Coal | LI | 100 | Fossil-Steam | TRE | Off-Peak | 5070 | 338 | 1 | 1 | 9182-Economic (for internal use at plants only) | D1-Forced - Immediate | 100-Fossil-Steam
9182 | Economic (for internal use at plants only) | External | Economic | D1 | Forced - Immediate | 2017 | Coal | LI | 100 | Fossil-Steam | TRE | Winter | 610.133 | 572 | 1 | 1 | 9182-Economic (for internal use at plants only) | D1-Forced - Immediate | 100-Fossil-Steam
9182 | Economic (for internal use at plants only) | External | Economic | D2 | Forced - Delayed | 2017 | Coal | LI | 100 | Fossil-Steam | TRE | Off-Peak | 215.01 | 71.67 | 1 | 1 | 9182-Economic (for internal use at plants only) | D2-Forced - Delayed | 100-Fossil-Steam
9182 | Economic (for internal use at plants only) | External | Economic | D2 | Forced - Delayed | 2017 | Coal | LI | 100 | Fossil-Steam | TRE | Off-Peak | 300 | 150 | 1 | 1 | 9182-Economic (for internal use at plants only) | D2-Forced - Delayed | 100-Fossil-Steam
9182 | Economic (for internal use at plants only) | External | Economic | D2 | Forced - Delayed | 2017 | Coal | LI | 100 | Fossil-Steam | TRE | Off-Peak | 1125.2831 | 631 | 1 | 1 | 9182-Economic (for internal use at plants only) | D2-Forced - Delayed | 100-Fossil-Steam
9182 | Economic (for internal use at plants only) | External | Economic | D2 | Forced - Delayed | 2017 | Coal | LI | 100 | Fossil-Steam | TRE | Off-Peak | 3323.0689 | 360.55 | 1 | 1 | 9182-Economic (for internal use at plants only) | D2-Forced - Delayed | 100-Fossil-Steam
9182 | Economic (for internal use at plants only) | External | Economic | D1 | Forced - Immediate | 2017 | Coal | LI | 100 | Fossil-Steam | TRE | Off-Peak | 2980.8332 | 511 | 1 | 1 | 9182-Economic (for internal use at plants only) | D1-Forced - Immediate | 100-Fossil-Steam
9182 | Economic (for internal use at plants only) | External | Economic | D1 | Forced - Immediate | 2017 | Coal | LI | 100 | Fossil-Steam | TRE | Summer | 32.12 | 32.12 | 1 | 1 | 9182-Economic (for internal use at plants only) | D1-Forced - Immediate | 100-Fossil-Steam
9182 | Economic (for internal use at plants only) | External | Economic | D1 | Forced - Immediate | 2017 | Coal | LI | 100 | Fossil-Steam | TRE | Winter | 3240 | 405 | 1 | 1 | 9182-Economic (for internal use at plants only) | D1-Forced - Immediate | 100-Fossil-Steam
9182 | Economic (for internal use at plants only) | External | Economic | D2 | Forced - Delayed | 2017 | Coal | LI | 100 | Fossil-Steam | TRE | Off-Peak | 445.02 | 74.17 | 1 | 1 | 9182-Economic (for internal use at plants only) | D2-Forced - Delayed | 100-Fossil-Steam
9182 | Economic (for internal use at plants only) | External | Economic | D2 | Forced - Delayed | 2017 | Coal | LI | 100 | Fossil-Steam | TRE | Off-Peak | 1699.5685 | 495.02 | 1 | 1 | 9182-Economic (for internal use at plants only) | D2-Forced - Delayed | 100-Fossil-Steam
9182 | Economic (for internal use at plants only) | External | Economic | D2 | Forced - Delayed | 2017 | Coal | LI | 100 | Fossil-Steam | TRE | Off-Peak | 2166.2316 | 532.68 | 1 | 1 | 9182-Economic (for internal use at plants only) | D2-Forced - Delayed | 100-Fossil-Steam
9182 | Economic (for internal use at plants only) | External | Economic | D2 | Forced - Delayed | 2017 | Coal | LI | 100 | Fossil-Steam | TRE | Winter | 356.9999 | 180 | 1 | 1 | 9182-Economic (for internal use at plants only) | D2-Forced - Delayed | 100-Fossil-Steam
9182 | Economic (for internal use at plants only) | External | Economic | D1 | Forced - Immediate | 2017 | Coal | LI | 100 | Fossil-Steam | TRE | Off-Peak | 1563.9998 | 552 | 1 | 1 | 9182-Economic (for internal use at plants only) | D1-Forced - Immediate | 100-Fossil-Steam
9182 | Economic (for internal use at plants only) | External | Economic | D1 | Forced - Immediate | 2017 | Coal | LI | 100 | Fossil-Steam | TRE | Summer | 73 | 73 | 1 | 1 | 9182-Economic (for internal use at plants only) | D1-Forced - Immediate | 100-Fossil-Steam
9182 | Economic (for internal use at plants only) | External | Economic | D1 | Forced - Immediate | 2017 | Coal | LI | 100 | Fossil-Steam | TRE | Summer | 2676.5498 | 597 | 1 | 1 | 9182-Economic (for internal use at plants only) | D1-Forced - Immediate | 100-Fossil-Steam
9182 | Economic (for internal use at plants only) | External | Economic | D1 | Forced - Immediate | 2017 | Coal | LI | 100 | Fossil-Steam | TRE | Winter | 844.7999 | 288 | 1 | 1 | 9182-Economic (for internal use at plants only) | D1-Forced - Immediate | 100-Fossil-Steam
9182 | Economic (for internal use at plants only) | External | Economic | D2 | Forced - Delayed | 2017 | Coal | LI | 100 | Fossil-Steam | TRE | Off-Peak | 100.8329 | 605 | 1 | 1 | 9182-Economic (for internal use at plants only) | D2-Forced - Delayed | 100-Fossil-Steam
9182 | Economic (for internal use at plants only) | External | Economic | D2 | Forced - Delayed | 2017 | Coal | LI | 100 | Fossil-Steam | TRE | Off-Peak | 398.5 | 199.25 | 1 | 1 | 9182-Economic (for internal use at plants only) | D2-Forced - Delayed | 100-Fossil-Steam
9182 | Economic (for internal use at plants only) | External | Economic | D2 | Forced - Delayed | 2017 | Coal | LI | 100 | Fossil-Steam | TRE | Off-Peak | 657.1935 | 486.81 | 1 | 1 | 9182-Economic (for internal use at plants only) | D2-Forced - Delayed | 100-Fossil-Steam
9182 | Economic (for internal use at plants only) | External | Economic | D2 | Forced - Delayed | 2017 | Coal | LI | 100 | Fossil-Steam | TRE | Off-Peak | 796.572 | 379.32 | 1 | 1 | 9182-Economic (for internal use at plants only) | D2-Forced - Delayed | 100-Fossil-Steam
9182 | Economic (for internal use at plants only) | External | Economic | D2 | Forced - Delayed | 2017 | Coal | LI | 100 | Fossil-Steam | TRE | Off-Peak | 1713.2957 | 494.22 | 1 | 1 | 9182-Economic (for internal use at plants only) | D2-Forced - Delayed | 100-Fossil-Steam
9182 | Economic (for internal use at plants only) | External | Economic | D2 | Forced - Delayed | 2017 | Coal | LI | 100 | Fossil-Steam | TRE | Summer | 30 | 15 | 1 | 1 | 9182-Economic (for internal use at plants only) | D2-Forced - Delayed | 100-Fossil-Steam
9182 | Economic (for internal use at plants only) | External | Economic | D2 | Forced - Delayed | 2017 | Coal | LI | 100 | Fossil-Steam | TRE | Summer | 125 | 62.5 | 1 | 1 | 9182-Economic (for internal use at plants only) | D2-Forced - Delayed | 100-Fossil-Steam
9182 | Economic (for internal use at plants only) | External | Economic | D2 | Forced - Delayed | 2017 | Coal | LI | 100 | Fossil-Steam | TRE | Winter | 2332.3274 | 441.45 | 1 | 1 | 9182-Economic (for internal use at plants only) | D2-Forced - Delayed | 100-Fossil-Steam
9182 | Economic (for internal use at plants only) | External | Economic | D1 | Forced - Immediate | 2017 | Coal | LI | 650 | Fluidized Bed | TRE | Off-Peak | 705 | 235 | 1 | 1 | 9182-Economic (for internal use at plants only) | D1-Forced - Immediate | 650-Fluidized Bed
9182 | Economic (for internal use at plants only) | External | Economic | D2 | Forced - Delayed | 2017 | Coal | LI | 650 | Fluidized Bed | TRE | Off-Peak | 1473.526 | 433.39 | 1 | 1 | 9182-Economic (for internal use at plants only) | D2-Forced - Delayed | 650-Fluidized Bed
9182 | Economic (for internal use at plants only) | External | Economic | D2 | Forced - Delayed | 2017 | Coal | LI | 650 | Fluidized Bed | TRE | Summer | 526 | 526 | 1 | 1 | 9182-Economic (for internal use at plants only) | D2-Forced - Delayed | 650-Fluidized Bed
9182 | Economic (for internal use at plants only) | External | Economic | D2 | Forced - Delayed | 2017 | Coal | LI | 650 | Fluidized Bed | TRE | Summer | 572 | 286 | 1 | 1 | 9182-Economic (for internal use at plants only) | D2-Forced - Delayed | 650-Fluidized Bed
9182 | Economic (for internal use at plants only) | External | Economic | D1 | Forced - Immediate | 2017 | Coal | LI | 650 | Fluidized Bed | TRE | Summer | 1357 | 271.4 | 1 | 1 | 9182-Economic (for internal use at plants only) | D1-Forced - Immediate | 650-Fluidized Bed
9182 | Economic (for internal use at plants only) | External | Economic | D1 | Forced - Immediate | 2017 | Coal | LI | 650 | Fluidized Bed | TRE | Winter | 50 | 25 | 1 | 1 | 9182-Economic (for internal use at plants only) | D1-Forced - Immediate | 650-Fluidized Bed
9182 | Economic (for internal use at plants only) | External | Economic | D2 | Forced - Delayed | 2017 | Coal | LI | 650 | Fluidized Bed | TRE | Summer | 257 | 257 | 1 | 1 | 9182-Economic (for internal use at plants only) | D2-Forced - Delayed | 650-Fluidized Bed
9182 | Economic (for internal use at plants only) | External | Economic | D2 | Forced - Delayed | 2017 | Coal | LI | 650 | Fluidized Bed | TRE | Summer | 287 | 143.5 | 1 | 1 | 9182-Economic (for internal use at plants only) | D2-Forced - Delayed | 650-Fluidized Bed
9182 | Economic (for internal use at plants only) | External | Economic | D2 | Forced - Delayed | 2017 | Coal | LI | 650 | Fluidized Bed | TRE | Off-Peak | 510 | 127.5 | 1 | 1 | 9182-Economic (for internal use at plants only) | D2-Forced - Delayed | 650-Fluidized Bed
9182 | Economic (for internal use at plants only) | External | Economic | D2 | Forced - Delayed | 2017 | Coal | LI | 650 | Fluidized Bed | TRE | Off-Peak | 620.004 | 442.86 | 1 | 1 | 9182-Economic (for internal use at plants only) | D2-Forced - Delayed | 650-Fluidized Bed
9182 | Economic (for internal use at plants only) | External | Economic | D2 | Forced - Delayed | 2017 | Coal | LI | 650 | Fluidized Bed | TRE | Off-Peak | 1255.4079 | 427.98 | 1 | 1 | 9182-Economic (for internal use at plants only) | D2-Forced - Delayed | 650-Fluidized Bed
9182 | Economic (for internal use at plants only) | External | Economic | D2 | Forced - Delayed | 2017 | Coal | LI | 650 | Fluidized Bed | TRE | Summer | 384 | 192 | 1 | 1 | 9182-Economic (for internal use at plants only) | D2-Forced - Delayed | 650-Fluidized Bed
9182 | Economic (for internal use at plants only) | External | Economic | D1 | Forced - Immediate | 2017 | Coal | LI | 650 | Fluidized Bed | TRE | Summer | 171 | 171 | 1 | 1 | 9182-Economic (for internal use at plants only) | D1-Forced - Immediate | 650-Fluidized Bed
9182 | Economic (for internal use at plants only) | External | Economic | D2 | Forced - Delayed | 2017 | Coal | LI | 650 | Fluidized Bed | TRE | Off-Peak | 300.99 | 100.33 | 1 | 1 | 9182-Economic (for internal use at plants only) | D2-Forced - Delayed | 650-Fluidized Bed
9182 | Economic (for internal use at plants only) | External | Economic | D2 | Forced - Delayed | 2017 | Coal | LI | 650 | Fluidized Bed | TRE | Off-Peak | 734.01 | 244.67 | 1 | 1 | 9182-Economic (for internal use at plants only) | D2-Forced - Delayed | 650-Fluidized Bed
9182 | Economic (for internal use at plants only) | External | Economic | D2 | Forced - Delayed | 2017 | Coal | LI | 650 | Fluidized Bed | TRE | Summer | 229.52 | 114.76 | 1 | 1 | 9182-Economic (for internal use at plants only) | D2-Forced - Delayed | 650-Fluidized Bed
9182 | Economic (for internal use at plants only) | External | Economic | D2 | Forced - Delayed | 2017 | Coal | LI | 650 | Fluidized Bed | TRE | Summer | 382 | 382 | 1 | 1 | 9182-Economic (for internal use at plants only) | D2-Forced - Delayed | 650-Fluidized Bed
9182 | Economic (for internal use at plants only) | External | Economic | D2 | Forced - Delayed | 2017 | Coal | LI | 650 | Fluidized Bed | TRE | Summer | 479.0057 | 302.53 | 1 | 1 | 9182-Economic (for internal use at plants only) | D2-Forced - Delayed | 650-Fluidized Bed
9182 | Economic (for internal use at plants only) | External | Economic | D2 | Forced - Delayed | 2017 | Coal | LI | 650 | Fluidized Bed | TRE | Summer | 735 | 245 | 1 | 1 | 9182-Economic (for internal use at plants only) | D2-Forced - Delayed | 650-Fluidized Bed
9182 | Economic (for internal use at plants only) | External | Economic | D2 | Forced - Delayed | 2017 | Coal | LI | 650 | Fluidized Bed | TRE | Off-Peak | 221 | 221 | 1 | 1 | 9182-Economic (for internal use at plants only) | D2-Forced - Delayed | 650-Fluidized Bed
9182 | Economic (for internal use at plants only) | External | Economic | D2 | Forced - Delayed | 2017 | Coal | LI | 650 | Fluidized Bed | TRE | Off-Peak | 275 | 137.5 | 1 | 1 | 9182-Economic (for internal use at plants only) | D2-Forced - Delayed | 650-Fluidized Bed
9182 | Economic (for internal use at plants only) | External | Economic | D2 | Forced - Delayed | 2017 | Coal | LI | 650 | Fluidized Bed | TRE | Off-Peak | 1790.985 | 511.71 | 1 | 1 | 9182-Economic (for internal use at plants only) | D2-Forced - Delayed | 650-Fluidized Bed
9182 | Economic (for internal use at plants only) | External | Economic | D2 | Forced - Delayed | 2017 | Coal | LI | 650 | Fluidized Bed | TRE | Summer | 650 | 325 | 1 | 1 | 9182-Economic (for internal use at plants only) | D2-Forced - Delayed | 650-Fluidized Bed
9182 | Economic (for internal use at plants only) | External | Economic | D1 | Forced - Immediate | 2017 | Coal | LI | 650 | Fluidized Bed | TRE | Summer | 127 | 63.5 | 1 | 1 | 9182-Economic (for internal use at plants only) | D1-Forced - Immediate | 650-Fluidized Bed
9182 | Economic (for internal use at plants only) | External | Economic | D1 | Forced - Immediate | 2017 | Coal | LI | 650 | Fluidized Bed | TRE | Summer | 2179.1184 | 586.31 | 1 | 1 | 9182-Economic (for internal use at plants only) | D1-Forced - Immediate | 650-Fluidized Bed
9182 | Economic (for internal use at plants only) | External | Economic | D2 | Forced - Delayed | 2017 | Coal | LI | 650 | Fluidized Bed | TRE | Off-Peak | 88.75 | 17.75 | 1 | 1 | 9182-Economic (for internal use at plants only) | D2-Forced - Delayed | 650-Fluidized Bed
9182 | Economic (for internal use at plants only) | External | Economic | D2 | Forced - Delayed | 2017 | Coal | LI | 650 | Fluidized Bed | TRE | Off-Peak | 1071 | 153 | 1 | 1 | 9182-Economic (for internal use at plants only) | D2-Forced - Delayed | 650-Fluidized Bed
9182 | Economic (for internal use at plants only) | External | Economic | D2 | Forced - Delayed | 2017 | Coal | LI | 650 | Fluidized Bed | TRE | Off-Peak | 1080 | 180 | 1 | 1 | 9182-Economic (for internal use at plants only) | D2-Forced - Delayed | 650-Fluidized Bed
9182 | Economic (for internal use at plants only) | External | Economic | D2 | Forced - Delayed | 2017 | Coal | LI | 650 | Fluidized Bed | TRE | Summer | 564.99 | 188.33 | 1 | 1 | 9182-Economic (for internal use at plants only) | D2-Forced - Delayed | 650-Fluidized Bed
9182 | Economic (for internal use at plants only) | External | Economic | D2 | Forced - Delayed | 2017 | Coal | LI | 650 | Fluidized Bed | TRE | Summer | 650.8283 | 247.15 | 1 | 1 | 9182-Economic (for internal use at plants only) | D2-Forced - Delayed | 650-Fluidized Bed
9182 | Economic (for internal use at plants only) | External | Economic | D2 | Forced - Delayed | 2017 | Coal | LI | 650 | Fluidized Bed | TRE | Off-Peak | 2169.3597 | 496.8 | 1 | 1 | 9182-Economic (for internal use at plants only) | D2-Forced - Delayed | 650-Fluidized Bed
9182 | Economic (for internal use at plants only) | External | Economic | D2 | Forced - Delayed | 2017 | Coal | LI | 650 | Fluidized Bed | TRE | Off-Peak | 4250.62 | 386.42 | 1 | 1 | 9182-Economic (for internal use at plants only) | D2-Forced - Delayed | 650-Fluidized Bed
9182 | Economic (for internal use at plants only) | External | Economic | D2 | Forced - Delayed | 2017 | Coal | LI | 650 | Fluidized Bed | TRE | Summer | 23 | 11.5 | 1 | 1 | 9182-Economic (for internal use at plants only) | D2-Forced - Delayed | 650-Fluidized Bed
9182 | Economic (for internal use at plants only) | External | Economic | D2 | Forced - Delayed | 2017 | Coal | LI | 650 | Fluidized Bed | TRE | Summer | 212.01 | 70.67 | 1 | 1 | 9182-Economic (for internal use at plants only) | D2-Forced - Delayed | 650-Fluidized Bed
9182 | Economic (for internal use at plants only) | External | Economic | D2 | Forced - Delayed | 2017 | Coal | LI | 650 | Fluidized Bed | TRE | Summer | 219.99 | 73.33 | 1 | 1 | 9182-Economic (for internal use at plants only) | D2-Forced - Delayed | 650-Fluidized Bed
9185 | Economic (for internal use at plants only) | External | Economic | D1 | Forced - Immediate | 2017 | Coal | LI | 100 | Fossil-Steam | TRE | Off-Peak | 38.1966 | 32.74 | 1 | 1 | 9185-Economic (for internal use at plants only) | D1-Forced - Immediate | 100-Fossil-Steam
9185 | Economic (for internal use at plants only) | External | Economic | D1 | Forced - Immediate | 2017 | Coal | LI | 100 | Fossil-Steam | TRE | Off-Peak | 155.16 | 68.96 | 1 | 1 | 9185-Economic (for internal use at plants only) | D1-Forced - Immediate | 100-Fossil-Steam
9200 | High ash content | External | Fuel Quality | D1 | Forced - Immediate | 2017 | Coal | CC | 100 | Fossil-Steam | WECC | Off-Peak | 6.25 | 125 | 1 | 1 | 9200-High ash content | D1-Forced - Immediate | 100-Fossil-Steam
9200 | High ash content | External | Fuel Quality | D1 | Forced - Immediate | 2017 | Coal | CC | 100 | Fossil-Steam | WECC | Off-Peak | 6.35 | 127 | 1 | 1 | 9200-High ash content | D1-Forced - Immediate | 100-Fossil-Steam
9200 | High ash content | External | Fuel Quality | D1 | Forced - Immediate | 2017 | Coal | CC | 100 | Fossil-Steam | WECC | Off-Peak | 6.8666 | 103 | 1 | 1 | 9200-High ash content | D1-Forced - Immediate | 100-Fossil-Steam
9200 | High ash content | External | Fuel Quality | D1 | Forced - Immediate | 2017 | Coal | CC | 100 | Fossil-Steam | WECC | Off-Peak | 8.1999 | 123 | 1 | 12 | 9200-High ash content | D1-Forced - Immediate | 100-Fossil-Steam
9200 | High ash content | External | Fuel Quality | D1 | Forced - Immediate | 2017 | Coal | CC | 100 | Fossil-Steam | WECC | Off-Peak | 9.3 | 93 | 1 | 1 | 9200-High ash content | D1-Forced - Immediate | 100-Fossil-Steam
9200 | High ash content | External | Fuel Quality | D1 | Forced - Immediate | 2017 | Coal | CC | 100 | Fossil-Steam | WECC | Off-Peak | 12.3 | 123 | 1 | 6 | 9200-High ash content | D1-Forced - Immediate | 100-Fossil-Steam
9200 | High ash content | External | Fuel Quality | D1 | Forced - Immediate | 2017 | Coal | CC | 100 | Fossil-Steam | WECC | Off-Peak | 15.1666 | 130 | 1 | 3 | 9200-High ash content | D1-Forced - Immediate | 100-Fossil-Steam
9200 | High ash content | External | Fuel Quality | D1 | Forced - Immediate | 2017 | Coal | CC | 100 | Fossil-Steam | WECC | Off-Peak | 18.5333 | 139 | 1 | 3 | 9200-High ash content | D1-Forced - Immediate | 100-Fossil-Steam
9200 | High ash content | External | Fuel Quality | D1 | Forced - Immediate | 2017 | Coal | CC | 100 | Fossil-Steam | WECC | Off-Peak | 19.65 | 131 | 1 | 1 | 9200-High ash content | D1-Forced - Immediate | 100-Fossil-Steam
9200 | High ash content | External | Fuel Quality | D1 | Forced - Immediate | 2017 | Coal | CC | 100 | Fossil-Steam | WECC | Off-Peak | 38.85 | 111 | 1 | 1 | 9200-High ash content | D1-Forced - Immediate | 100-Fossil-Steam
9200 | High ash content | External | Fuel Quality | D1 | Forced - Immediate | 2017 | Coal | CC | 100 | Fossil-Steam | WECC | Off-Peak | 68.5666 | 121 | 1 | 1 | 9200-High ash content | D1-Forced - Immediate | 100-Fossil-Steam
9200 | High ash content | External | Fuel Quality | D1 | Forced - Immediate | 2017 | Coal | CC | 100 | Fossil-Steam | WECC | Off-Peak | 76.45 | 139 | 1 | 1 | 9200-High ash content | D1-Forced - Immediate | 100-Fossil-Steam
9200 | High ash content | External | Fuel Quality | D1 | Forced - Immediate | 2017 | Coal | CC | 100 | Fossil-Steam | WECC | Off-Peak | 100.4332 | 131 | 1 | 1 | 9200-High ash content | D1-Forced - Immediate | 100-Fossil-Steam
9200 | High ash content | External | Fuel Quality | D1 | Forced - Immediate | 2017 | Coal | CC | 100 | Fossil-Steam | WECC | Off-Peak | 155.0166 | 131 | 1 | 1 | 9200-High ash content | D1-Forced - Immediate | 100-Fossil-Steam
9200 | High ash content | External | Fuel Quality | D1 | Forced - Immediate | 2017 | Coal | CC | 100 | Fossil-Steam | WECC | Off-Peak | 160.3333 | 130 | 1 | 1 | 9200-High ash content | D1-Forced - Immediate | 100-Fossil-Steam
9200 | High ash content | External | Fuel Quality | D1 | Forced - Immediate | 2017 | Coal | CC | 100 | Fossil-Steam | WECC | Off-Peak | 164.6666 | 130 | 1 | 1 | 9200-High ash content | D1-Forced - Immediate | 100-Fossil-Steam
9200 | High ash content | External | Fuel Quality | D1 | Forced - Immediate | 2017 | Coal | CC | 100 | Fossil-Steam | WECC | Off-Peak | 193.9833 | 103 | 1 | 1 | 9200-High ash content | D1-Forced - Immediate | 100-Fossil-Steam
9200 | High ash content | External | Fuel Quality | D1 | Forced - Immediate | 2017 | Coal | CC | 100 | Fossil-Steam | WECC | Off-Peak | 239.85 | 123 | 1 | 1 | 9200-High ash content | D1-Forced - Immediate | 100-Fossil-Steam
9200 | High ash content | External | Fuel Quality | D1 | Forced - Immediate | 2017 | Coal | CC | 100 | Fossil-Steam | WECC | Off-Peak | 268.55 | 131 | 1 | 1 | 9200-High ash content | D1-Forced - Immediate | 100-Fossil-Steam
9200 | High ash content | External | Fuel Quality | D1 | Forced - Immediate | 2017 | Coal | CC | 100 | Fossil-Steam | WECC | Off-Peak | 276.3 | 307 | 1 | 1 | 9200-High ash content | D1-Forced - Immediate | 100-Fossil-Steam
9200 | High ash content | External | Fuel Quality | D1 | Forced - Immediate | 2017 | Coal | CC | 100 | Fossil-Steam | WECC | Off-Peak | 277.3333 | 130 | 1 | 1 | 9200-High ash content | D1-Forced - Immediate | 100-Fossil-Steam
9200 | High ash content | External | Fuel Quality | D1 | Forced - Immediate | 2017 | Coal | CC | 100 | Fossil-Steam | WECC | Off-Peak | 388.5 | 111 | 1 | 1 | 9200-High ash content | D1-Forced - Immediate | 100-Fossil-Steam
9200 | High ash content | External | Fuel Quality | D1 | Forced - Immediate | 2017 | Coal | CC | 100 | Fossil-Steam | WECC | Off-Peak | 390.4 | 122 | 1 | 1 | 9200-High ash content | D1-Forced - Immediate | 100-Fossil-Steam
9200 | High ash content | External | Fuel Quality | D1 | Forced - Immediate | 2017 | Coal | CC | 100 | Fossil-Steam | WECC | Off-Peak | 423.5666 | 131 | 1 | 1 | 9200-High ash content | D1-Forced - Immediate | 100-Fossil-Steam
9200 | High ash content | External | Fuel Quality | D1 | Forced - Immediate | 2017 | Coal | CC | 100 | Fossil-Steam | WECC | Off-Peak | 435.5333 | 139 | 1 | 1 | 9200-High ash content | D1-Forced - Immediate | 100-Fossil-Steam
9200 | High ash content | External | Fuel Quality | D1 | Forced - Immediate | 2017 | Coal | CC | 100 | Fossil-Steam | WECC | Off-Peak | 453.05 | 123 | 1 | 1 | 9200-High ash content | D1-Forced - Immediate | 100-Fossil-Steam
9200 | High ash content | External | Fuel Quality | D1 | Forced - Immediate | 2017 | Coal | CC | 100 | Fossil-Steam | WECC | Off-Peak | 469.2 | 102 | 1 | 1 | 9200-High ash content | D1-Forced - Immediate | 100-Fossil-Steam
9200 | High ash content | External | Fuel Quality | D1 | Forced - Immediate | 2017 | Coal | CC | 100 | Fossil-Steam | WECC | Off-Peak | 473.55 | 123 | 1 | 1 | 9200-High ash content | D1-Forced - Immediate | 100-Fossil-Steam
9200 | High ash content | External | Fuel Quality | D1 | Forced - Immediate | 2017 | Coal | CC | 100 | Fossil-Steam | WECC | Off-Peak | 513.5 | 130 | 1 | 1 | 9200-High ash content | D1-Forced - Immediate | 100-Fossil-Steam
9200 | High ash content | External | Fuel Quality | D1 | Forced - Immediate | 2017 | Coal | CC | 100 | Fossil-Steam | WECC | Off-Peak | 522.75 | 123 | 1 | 1 | 9200-High ash content | D1-Forced - Immediate | 100-Fossil-Steam
9200 | High ash content | External | Fuel Quality | D1 | Forced - Immediate | 2017 | Coal | CC | 100 | Fossil-Steam | WECC | Off-Peak | 543.8333 | 130 | 1 | 2 | 9200-High ash content | D1-Forced - Immediate | 100-Fossil-Steam
9200 | High ash content | External | Fuel Quality | D1 | Forced - Immediate | 2017 | Coal | CC | 100 | Fossil-Steam | WECC | Off-Peak | 546 | 130 | 1 | 1 | 9200-High ash content | D1-Forced - Immediate | 100-Fossil-Steam
9200 | High ash content | External | Fuel Quality | D1 | Forced - Immediate | 2017 | Coal | CC | 100 | Fossil-Steam | WECC | Off-Peak | 632.4 | 93 | 1 | 1 | 9200-High ash content | D1-Forced - Immediate | 100-Fossil-Steam
9200 | High ash content | External | Fuel Quality | D1 | Forced - Immediate | 2017 | Coal | CC | 100 | Fossil-Steam | WECC | Off-Peak | 683.4166 | 139 | 1 | 1 | 9200-High ash content | D1-Forced - Immediate | 100-Fossil-Steam
9200 | High ash content | External | Fuel Quality | D1 | Forced - Immediate | 2017 | Coal | CC | 100 | Fossil-Steam | WECC | Off-Peak | 688.8 | 123 | 1 | 1 | 9200-High ash content | D1-Forced - Immediate | 100-Fossil-Steam
9200 | High ash content | External | Fuel Quality | D1 | Forced - Immediate | 2017 | Coal | CC | 100 | Fossil-Steam | WECC | Off-Peak | 724.8666 | 131 | 1 | 1 | 9200-High ash content | D1-Forced - Immediate | 100-Fossil-Steam
9200 | High ash content | External | Fuel Quality | D1 | Forced - Immediate | 2017 | Coal | CC | 100 | Fossil-Steam | WECC | Off-Peak | 725.4 | 186 | 1 | 1 | 9200-High ash content | D1-Forced - Immediate | 100-Fossil-Steam
9200 | High ash content | External | Fuel Quality | D1 | Forced - Immediate | 2017 | Coal | CC | 100 | Fossil-Steam | WECC | Off-Peak | 768.5332 | 131 | 1 | 1 | 9200-High ash content | D1-Forced - Immediate | 100-Fossil-Steam
9200 | High ash content | External | Fuel Quality | D1 | Forced - Immediate | 2017 | Coal | CC | 100 | Fossil-Steam | WECC | Off-Peak | 788.6666 | 130 | 1 | 1 | 9200-High ash content | D1-Forced - Immediate | 100-Fossil-Steam
9200 | High ash content | External | Fuel Quality | D1 | Forced - Immediate | 2017 | Coal | CC | 100 | Fossil-Steam | WECC | Off-Peak | 1094.7 | 123 | 1 | 1 | 9200-High ash content | D1-Forced - Immediate | 100-Fossil-Steam
9200 | High ash content | External | Fuel Quality | D1 | Forced - Immediate | 2017 | Coal | CC | 100 | Fossil-Steam | WECC | Off-Peak | 1205.2666 | 179 | 1 | 1 | 9200-High ash content | D1-Forced - Immediate | 100-Fossil-Steam
9200 | High ash content | External | Fuel Quality | D1 | Forced - Immediate | 2017 | Coal | CC | 100 | Fossil-Steam | WECC | Off-Peak | 1264.9 | 139 | 1 | 1 | 9200-High ash content | D1-Forced - Immediate | 100-Fossil-Steam
9200 | High ash content | External | Fuel Quality | D1 | Forced - Immediate | 2017 | Coal | CC | 100 | Fossil-Steam | WECC | Off-Peak | 1469.0831 | 305 | 1 | 1 | 9200-High ash content | D1-Forced - Immediate | 100-Fossil-Steam
9200 | High ash content | External | Fuel Quality | D1 | Forced - Immediate | 2017 | Coal | CC | 100 | Fossil-Steam | WECC | Off-Peak | 1640.2 | 139 | 1 | 1 | 9200-High ash content | D1-Forced - Immediate | 100-Fossil-Steam
9200 | High ash content | External | Fuel Quality | D1 | Forced - Immediate | 2017 | Coal | CC | 100 | Fossil-Steam | WECC | Off-Peak | 1896.3999 | 132 | 1 | 1 | 9200-High ash content | D1-Forced - Immediate | 100-Fossil-Steam
9200 | High ash content | External | Fuel Quality | D1 | Forced - Immediate | 2017 | Coal | CC | 100 | Fossil-Steam | WECC | Off-Peak | 2189.4 | 123 | 1 | 1 | 9200-High ash content | D1-Forced - Immediate | 100-Fossil-Steam
9200 | High ash content | External | Fuel Quality | D1 | Forced - Immediate | 2017 | Coal | CC | 100 | Fossil-Steam | WECC | Off-Peak | 2252.9499 | 123 | 1 | 1 | 9200-High ash content | D1-Forced - Immediate | 100-Fossil-Steam
9200 | High ash content | External | Fuel Quality | D1 | Forced - Immediate | 2017 | Coal | CC | 100 | Fossil-Steam | WECC | Off-Peak | 2322.65 | 123 | 1 | 1 | 9200-High ash content | D1-Forced - Immediate | 100-Fossil-Steam
9200 | High ash content | External | Fuel Quality | D1 | Forced - Immediate | 2017 | Coal | CC | 100 | Fossil-Steam | WECC | Off-Peak | 2351.45 | 131 | 1 | 1 | 9200-High ash content | D1-Forced - Immediate | 100-Fossil-Steam
9200 | High ash content | External | Fuel Quality | D1 | Forced - Immediate | 2017 | Coal | CC | 100 | Fossil-Steam | WECC | Off-Peak | 2361.6 | 123 | 1 | 1 | 9200-High ash content | D1-Forced - Immediate | 100-Fossil-Steam
9200 | High ash content | External | Fuel Quality | D1 | Forced - Immediate | 2017 | Coal | CC | 100 | Fossil-Steam | WECC | Off-Peak | 2379.8332 | 131 | 1 | 1 | 9200-High ash content | D1-Forced - Immediate | 100-Fossil-Steam
9200 | High ash content | External | Fuel Quality | D1 | Forced - Immediate | 2017 | Coal | CC | 100 | Fossil-Steam | WECC | Off-Peak | 2386.2 | 123 | 1 | 1 | 9200-High ash content | D1-Forced - Immediate | 100-Fossil-Steam
9200 | High ash content | External | Fuel Quality | D1 | Forced - Immediate | 2017 | Coal | CC | 100 | Fossil-Steam | WECC | Off-Peak | 2421.05 | 123 | 1 | 1 | 9200-High ash content | D1-Forced - Immediate | 100-Fossil-Steam
9200 | High ash content | External | Fuel Quality | D1 | Forced - Immediate | 2017 | Coal | CC | 100 | Fossil-Steam | WECC | Off-Peak | 2503.3666 | 218 | 1 | 1 | 9200-High ash content | D1-Forced - Immediate | 100-Fossil-Steam
9200 | High ash content | External | Fuel Quality | D1 | Forced - Immediate | 2017 | Coal | CC | 100 | Fossil-Steam | WECC | Off-Peak | 2620.15 | 139 | 1 | 1 | 9200-High ash content | D1-Forced - Immediate | 100-Fossil-Steam
9200 | High ash content | External | Fuel Quality | D1 | Forced - Immediate | 2017 | Coal | CC | 100 | Fossil-Steam | WECC | Off-Peak | 2886.3999 | 123 | 1 | 1 | 9200-High ash content | D1-Forced - Immediate | 100-Fossil-Steam
9200 | High ash content | External | Fuel Quality | D1 | Forced - Immediate | 2017 | Coal | CC | 100 | Fossil-Steam | WECC | Off-Peak | 2916.6833 | 139 | 1 | 1 | 9200-High ash content | D1-Forced - Immediate | 100-Fossil-Steam
9200 | High ash content | External | Fuel Quality | D1 | Forced - Immediate | 2017 | Coal | CC | 100 | Fossil-Steam | WECC | Off-Peak | 3104.7 | 131 | 1 | 1 | 9200-High ash content | D1-Forced - Immediate | 100-Fossil-Steam
9200 | High ash content | External | Fuel Quality | D1 | Forced - Immediate | 2017 | Coal | CC | 100 | Fossil-Steam | WECC | Off-Peak | 3109.0666 | 131 | 1 | 1 | 9200-High ash content | D1-Forced - Immediate | 100-Fossil-Steam
9200 | High ash content | External | Fuel Quality | D1 | Forced - Immediate | 2017 | Coal | CC | 100 | Fossil-Steam | WECC | Off-Peak | 3168 | 132 | 1 | 1 | 9200-High ash content | D1-Forced - Immediate | 100-Fossil-Steam
9200 | High ash content | External | Fuel Quality | D1 | Forced - Immediate | 2017 | Coal | CC | 100 | Fossil-Steam | WECC | Off-Peak | 4513.9666 | 191 | 1 | 1 | 9200-High ash content | D1-Forced - Immediate | 100-Fossil-Steam
9200 | High ash content | External | Fuel Quality | D1 | Forced - Immediate | 2017 | Coal | CC | 100 | Fossil-Steam | WECC | Winter | 12.9499 | 111 | 1 | 2 | 9200-High ash content | D1-Forced - Immediate | 100-Fossil-Steam
9200 | High ash content | External | Fuel Quality | D1 | Forced - Immediate | 2017 | Coal | CC | 100 | Fossil-Steam | WECC | Winter | 31.7333 | 112 | 1 | 1 | 9200-High ash content | D1-Forced - Immediate | 100-Fossil-Steam
9200 | High ash content | External | Fuel Quality | D1 | Forced - Immediate | 2017 | Coal | CC | 100 | Fossil-Steam | WECC | Winter | 146.1499 | 111 | 1 | 1 | 9200-High ash content | D1-Forced - Immediate | 100-Fossil-Steam
9200 | High ash content | External | Fuel Quality | D1 | Forced - Immediate | 2017 | Coal | CC | 100 | Fossil-Steam | WECC | Winter | 331.3166 | 103 | 1 | 1 | 9200-High ash content | D1-Forced - Immediate | 100-Fossil-Steam
9200 | High ash content | External | Fuel Quality | D1 | Forced - Immediate | 2017 | Coal | CC | 100 | Fossil-Steam | WECC | Winter | 575.6666 | 110 | 1 | 1 | 9200-High ash content | D1-Forced - Immediate | 100-Fossil-Steam
9200 | High ash content | External | Fuel Quality | D1 | Forced - Immediate | 2017 | Coal | CC | 100 | Fossil-Steam | WECC | Winter | 2236.8166 | 103 | 1 | 1 | 9200-High ash content | D1-Forced - Immediate | 100-Fossil-Steam
9200 | High ash content | External | Fuel Quality | D2 | Forced - Delayed | 2017 | Coal | LI | 100 | Fossil-Steam | TRE | Summer | 20 | 15 | 1 | 1 | 9200-High ash content | D2-Forced - Delayed | 100-Fossil-Steam
9200 | High ash content | External | Fuel Quality | D2 | Forced - Delayed | 2017 | Coal | LI | 100 | Fossil-Steam | TRE | Winter | 26.75 | 15 | 1 | 1 | 9200-High ash content | D2-Forced - Delayed | 100-Fossil-Steam
9200 | High ash content | External | Fuel Quality | D2 | Forced - Delayed | 2017 | Coal | LI | 100 | Fossil-Steam | TRE | Winter | 167.3833 | 11 | 1 | 1 | 9200-High ash content | D2-Forced - Delayed | 100-Fossil-Steam
9200 | High ash content | External | Fuel Quality | D1 | Forced - Immediate | 2017 | Coal | CC | 100 | Fossil-Steam | WECC | Off-Peak | 0.85 | 17 | 1 | 1 | 9200-High ash content | D1-Forced - Immediate | 100-Fossil-Steam
9200 | High ash content | External | Fuel Quality | D1 | Forced - Immediate | 2017 | Coal | CC | 100 | Fossil-Steam | WECC | Off-Peak | 5.65 | 113 | 1 | 1 | 9200-High ash content | D1-Forced - Immediate | 100-Fossil-Steam
9200 | High ash content | External | Fuel Quality | D1 | Forced - Immediate | 2017 | Coal | CC | 100 | Fossil-Steam | WECC | Off-Peak | 6.05 | 121 | 1 | 1 | 9200-High ash content | D1-Forced - Immediate | 100-Fossil-Steam
9200 | High ash content | External | Fuel Quality | D1 | Forced - Immediate | 2017 | Coal | CC | 100 | Fossil-Steam | WECC | Off-Peak | 6.15 | 123 | 1 | 7 | 9200-High ash content | D1-Forced - Immediate | 100-Fossil-Steam
9200 | High ash content | External | Fuel Quality | D1 | Forced - Immediate | 2017 | Coal | CC | 100 | Fossil-Steam | WECC | Off-Peak | 6.55 | 131 | 1 | 9 | 9200-High ash content | D1-Forced - Immediate | 100-Fossil-Steam
9200 | High ash content | External | Fuel Quality | D1 | Forced - Immediate | 2017 | Coal | CC | 100 | Fossil-Steam | WECC | Off-Peak | 6.85 | 137 | 1 | 1 | 9200-High ash content | D1-Forced - Immediate | 100-Fossil-Steam
9200 | High ash content | External | Fuel Quality | D1 | Forced - Immediate | 2017 | Coal | CC | 100 | Fossil-Steam | WECC | Off-Peak | 9 | 180 | 1 | 1 | 9200-High ash content | D1-Forced - Immediate | 100-Fossil-Steam
9200 | High ash content | External | Fuel Quality | D1 | Forced - Immediate | 2017 | Coal | CC | 100 | Fossil-Steam | WECC | Off-Peak | 23.1666 | 139 | 1 | 1 | 9200-High ash content | D1-Forced - Immediate | 100-Fossil-Steam
9200 | High ash content | External | Fuel Quality | D1 | Forced - Immediate | 2017 | Coal | CC | 100 | Fossil-Steam | WECC | Off-Peak | 65.5 | 131 | 1 | 1 | 9200-High ash content | D1-Forced - Immediate | 100-Fossil-Steam
9200 | High ash content | External | Fuel Quality | D1 | Forced - Immediate | 2017 | Coal | CC | 100 | Fossil-Steam | WECC | Off-Peak | 80.7832 | 131 | 1 | 1 | 9200-High ash content | D1-Forced - Immediate | 100-Fossil-Steam
9200 | High ash content | External | Fuel Quality | D1 | Forced - Immediate | 2017 | Coal | CC | 100 | Fossil-Steam | WECC | Off-Peak | 104.3665 | 202 | 1 | 1 | 9200-High ash content | D1-Forced - Immediate | 100-Fossil-Steam
9200 | High ash content | External | Fuel Quality | D1 | Forced - Immediate | 2017 | Coal | CC | 100 | Fossil-Steam | WECC | Off-Peak | 106.5666 | 139 | 1 | 1 | 9200-High ash content | D1-Forced - Immediate | 100-Fossil-Steam
9200 | High ash content | External | Fuel Quality | D1 | Forced - Immediate | 2017 | Coal | CC | 100 | Fossil-Steam | WECC | Off-Peak | 113.5166 | 139 | 1 | 1 | 9200-High ash content | D1-Forced - Immediate | 100-Fossil-Steam
9200 | High ash content | External | Fuel Quality | D1 | Forced - Immediate | 2017 | Coal | CC | 100 | Fossil-Steam | WECC | Off-Peak | 157.2 | 131 | 1 | 1 | 9200-High ash content | D1-Forced - Immediate | 100-Fossil-Steam
9200 | High ash content | External | Fuel Quality | D1 | Forced - Immediate | 2017 | Coal | CC | 100 | Fossil-Steam | WECC | Off-Peak | 208 | 130 | 1 | 1 | 9200-High ash content | D1-Forced - Immediate | 100-Fossil-Steam
9200 | High ash content | External | Fuel Quality | D1 | Forced - Immediate | 2017 | Coal | CC | 100 | Fossil-Steam | WECC | Off-Peak | 239 | 239 | 1 | 1 | 9200-High ash content | D1-Forced - Immediate | 100-Fossil-Steam
9200 | High ash content | External | Fuel Quality | D1 | Forced - Immediate | 2017 | Coal | CC | 100 | Fossil-Steam | WECC | Off-Peak | 284.4332 | 161 | 1 | 1 | 9200-High ash content | D1-Forced - Immediate | 100-Fossil-Steam
9200 | High ash content | External | Fuel Quality | D1 | Forced - Immediate | 2017 | Coal | CC | 100 | Fossil-Steam | WECC | Off-Peak | 330.4 | 236 | 1 | 1 | 9200-High ash content | D1-Forced - Immediate | 100-Fossil-Steam
9200 | High ash content | External | Fuel Quality | D1 | Forced - Immediate | 2017 | Coal | CC | 100 | Fossil-Steam | WECC | Off-Peak | 397.7 | 123 | 1 | 1 | 9200-High ash content | D1-Forced - Immediate | 100-Fossil-Steam
9200 | High ash content | External | Fuel Quality | D1 | Forced - Immediate | 2017 | Coal | CC | 100 | Fossil-Steam | WECC | Off-Peak | 416.9999 | 180 | 1 | 1 | 9200-High ash content | D1-Forced - Immediate | 100-Fossil-Steam
9200 | High ash content | External | Fuel Quality | D1 | Forced - Immediate | 2017 | Coal | CC | 100 | Fossil-Steam | WECC | Off-Peak | 424.6666 | 130 | 1 | 1 | 9200-High ash content | D1-Forced - Immediate | 100-Fossil-Steam
9200 | High ash content | External | Fuel Quality | D1 | Forced - Immediate | 2017 | Coal | CC | 100 | Fossil-Steam | WECC | Off-Peak | 487.5 | 130 | 1 | 1 | 9200-High ash content | D1-Forced - Immediate | 100-Fossil-Steam
9200 | High ash content | External | Fuel Quality | D1 | Forced - Immediate | 2017 | Coal | CC | 100 | Fossil-Steam | WECC | Off-Peak | 582.2 | 123 | 1 | 1 | 9200-High ash content | D1-Forced - Immediate | 100-Fossil-Steam
9200 | High ash content | External | Fuel Quality | D1 | Forced - Immediate | 2017 | Coal | CC | 100 | Fossil-Steam | WECC | Off-Peak | 590.75 | 139 | 1 | 1 | 9200-High ash content | D1-Forced - Immediate | 100-Fossil-Steam
9200 | High ash content | External | Fuel Quality | D1 | Forced - Immediate | 2017 | Coal | CC | 100 | Fossil-Steam | WECC | Off-Peak | 615 | 123 | 1 | 1 | 9200-High ash content | D1-Forced - Immediate | 100-Fossil-Steam
9200 | High ash content | External | Fuel Quality | D1 | Forced - Immediate | 2017 | Coal | CC | 100 | Fossil-Steam | WECC | Off-Peak | 743.1666 | 130 | 1 | 1 | 9200-High ash content | D1-Forced - Immediate | 100-Fossil-Steam
9200 | High ash content | External | Fuel Quality | D1 | Forced - Immediate | 2017 | Coal | CC | 100 | Fossil-Steam | WECC | Off-Peak | 747.9166 | 125 | 1 | 1 | 9200-High ash content | D1-Forced - Immediate | 100-Fossil-Steam
9200 | High ash content | External | Fuel Quality | D1 | Forced - Immediate | 2017 | Coal | CC | 100 | Fossil-Steam | WECC | Off-Peak | 754.4 | 123 | 1 | 1 | 9200-High ash content | D1-Forced - Immediate | 100-Fossil-Steam
9200 | High ash content | External | Fuel Quality | D1 | Forced - Immediate | 2017 | Coal | CC | 100 | Fossil-Steam | WECC | Off-Peak | 837.2166 | 191 | 1 | 1 | 9200-High ash content | D1-Forced - Immediate | 100-Fossil-Steam
9200 | High ash content | External | Fuel Quality | D1 | Forced - Immediate | 2017 | Coal | CC | 100 | Fossil-Steam | WECC | Off-Peak | 1028.5 | 121 | 1 | 1 | 9200-High ash content | D1-Forced - Immediate | 100-Fossil-Steam
9200 | High ash content | External | Fuel Quality | D1 | Forced - Immediate | 2017 | Coal | CC | 100 | Fossil-Steam | WECC | Off-Peak | 1118.8332 | 137 | 1 | 1 | 9200-High ash content | D1-Forced - Immediate | 100-Fossil-Steam
9200 | High ash content | External | Fuel Quality | D1 | Forced - Immediate | 2017 | Coal | CC | 100 | Fossil-Steam | WECC | Off-Peak | 1180.8333 | 130 | 1 | 1 | 9200-High ash content | D1-Forced - Immediate | 100-Fossil-Steam
9200 | High ash content | External | Fuel Quality | D1 | Forced - Immediate | 2017 | Coal | CC | 100 | Fossil-Steam | WECC | Off-Peak | 1288.1666 | 131 | 1 | 1 | 9200-High ash content | D1-Forced - Immediate | 100-Fossil-Steam
9200 | High ash content | External | Fuel Quality | D1 | Forced - Immediate | 2017 | Coal | CC | 100 | Fossil-Steam | WECC | Off-Peak | 1702.75 | 139 | 1 | 1 | 9200-High ash content | D1-Forced - Immediate | 100-Fossil-Steam
9200 | High ash content | External | Fuel Quality | D1 | Forced - Immediate | 2017 | Coal | CC | 100 | Fossil-Steam | WECC | Off-Peak | 1957.7499 | 123 | 1 | 1 | 9200-High ash content | D1-Forced - Immediate | 100-Fossil-Steam
9200 | High ash content | External | Fuel Quality | D1 | Forced - Immediate | 2017 | Coal | CC | 100 | Fossil-Steam | WECC | Off-Peak | 1978.4333 | 139 | 1 | 1 | 9200-High ash content | D1-Forced - Immediate | 100-Fossil-Steam
9200 | High ash content | External | Fuel Quality | D1 | Forced - Immediate | 2017 | Coal | CC | 100 | Fossil-Steam | WECC | Off-Peak | 2221.6666 | 124 | 1 | 1 | 9200-High ash content | D1-Forced - Immediate | 100-Fossil-Steam
9200 | High ash content | External | Fuel Quality | D1 | Forced - Immediate | 2017 | Coal | CC | 100 | Fossil-Steam | WECC | Off-Peak | 2262.55 | 111 | 1 | 1 | 9200-High ash content | D1-Forced - Immediate | 100-Fossil-Steam
9200 | High ash content | External | Fuel Quality | D1 | Forced - Immediate | 2017 | Coal | CC | 100 | Fossil-Steam | WECC | Off-Peak | 2266 | 103 | 1 | 1 | 9200-High ash content | D1-Forced - Immediate | 100-Fossil-Steam
9200 | High ash content | External | Fuel Quality | D1 | Forced - Immediate | 2017 | Coal | CC | 100 | Fossil-Steam | WECC | Off-Peak | 2269.35 | 123 | 1 | 1 | 9200-High ash content | D1-Forced - Immediate | 100-Fossil-Steam
9200 | High ash content | External | Fuel Quality | D1 | Forced - Immediate | 2017 | Coal | CC | 100 | Fossil-Steam | WECC | Off-Peak | 2362.3666 | 131 | 1 | 1 | 9200-High ash content | D1-Forced - Immediate | 100-Fossil-Steam
9200 | High ash content | External | Fuel Quality | D1 | Forced - Immediate | 2017 | Coal | CC | 100 | Fossil-Steam | WECC | Off-Peak | 2521.75 | 131 | 1 | 1 | 9200-High ash content | D1-Forced - Immediate | 100-Fossil-Steam
9200 | High ash content | External | Fuel Quality | D1 | Forced - Immediate | 2017 | Coal | CC | 100 | Fossil-Steam | WECC | Off-Peak | 2558.8333 | 130 | 1 | 2 | 9200-High ash content | D1-Forced - Immediate | 100-Fossil-Steam
9200 | High ash content | External | Fuel Quality | D1 | Forced - Immediate | 2017 | Coal | CC | 100 | Fossil-Steam | WECC | Off-Peak | 2617.3333 | 130 | 1 | 1 | 9200-High ash content | D1-Forced - Immediate | 100-Fossil-Steam
9200 | High ash content | External | Fuel Quality | D1 | Forced - Immediate | 2017 | Coal | CC | 100 | Fossil-Steam | WECC | Off-Peak | 2714.8333 | 130 | 1 | 1 | 9200-High ash content | D1-Forced - Immediate | 100-Fossil-Steam
9200 | High ash content | External | Fuel Quality | D1 | Forced - Immediate | 2017 | Coal | CC | 100 | Fossil-Steam | WECC | Off-Peak | 2831.8333 | 130 | 1 | 1 | 9200-High ash content | D1-Forced - Immediate | 100-Fossil-Steam
9200 | High ash content | External | Fuel Quality | D1 | Forced - Immediate | 2017 | Coal | CC | 100 | Fossil-Steam | WECC | Off-Peak | 2952 | 123 | 1 | 5 | 9200-High ash content | D1-Forced - Immediate | 100-Fossil-Steam
9200 | High ash content | External | Fuel Quality | D1 | Forced - Immediate | 2017 | Coal | CC | 100 | Fossil-Steam | WECC | Off-Peak | 3037.0166 | 131 | 1 | 1 | 9200-High ash content | D1-Forced - Immediate | 100-Fossil-Steam
9200 | High ash content | External | Fuel Quality | D1 | Forced - Immediate | 2017 | Coal | CC | 100 | Fossil-Steam | WECC | Winter | 3.5666 | 107 | 1 | 1 | 9200-High ash content | D1-Forced - Immediate | 100-Fossil-Steam
9200 | High ash content | External | Fuel Quality | D1 | Forced - Immediate | 2017 | Coal | CC | 100 | Fossil-Steam | WECC | Winter | 5.55 | 111 | 1 | 1 | 9200-High ash content | D1-Forced - Immediate | 100-Fossil-Steam
9200 | High ash content | External | Fuel Quality | D1 | Forced - Immediate | 2017 | Coal | CC | 100 | Fossil-Steam | WECC | Winter | 106.3333 | 110 | 1 | 1 | 9200-High ash content | D1-Forced - Immediate | 100-Fossil-Steam
9200 | High ash content | External | Fuel Quality | D1 | Forced - Immediate | 2017 | Coal | CC | 100 | Fossil-Steam | WECC | Winter | 154 | 40 | 1 | 1 | 9200-High ash content | D1-Forced - Immediate | 100-Fossil-Steam
9200 | High ash content | External | Fuel Quality | D1 | Forced - Immediate | 2017 | Coal | CC | 100 | Fossil-Steam | WECC | Winter | 260.3666 | 107 | 1 | 1 | 9200-High ash content | D1-Forced - Immediate | 100-Fossil-Steam
9200 | High ash content | External | Fuel Quality | D1 | Forced - Immediate | 2017 | Coal | CC | 100 | Fossil-Steam | WECC | Winter | 450.2166 | 119 | 1 | 1 | 9200-High ash content | D1-Forced - Immediate | 100-Fossil-Steam
9200 | High ash content | External | Fuel Quality | D1 | Forced - Immediate | 2017 | Coal | CC | 100 | Fossil-Steam | WECC | Winter | 495 | 110 | 1 | 1 | 9200-High ash content | D1-Forced - Immediate | 100-Fossil-Steam
9200 | High ash content | External | Fuel Quality | D1 | Forced - Immediate | 2017 | Coal | CC | 100 | Fossil-Steam | WECC | Winter | 2376.0333 | 119 | 1 | 1 | 9200-High ash content | D1-Forced - Immediate | 100-Fossil-Steam
9200 | High ash content | External | Fuel Quality | D1 | Forced - Immediate | 2017 | Coal | CC | 100 | Fossil-Steam | WECC | Winter | 2484.55 | 111 | 1 | 1 | 9200-High ash content | D1-Forced - Immediate | 100-Fossil-Steam
9200 | High ash content | External | Fuel Quality | D1 | Forced - Immediate | 2017 | Coal | CC | 100 | Fossil-Steam | WECC | Winter | 2487.1 | 119 | 1 | 1 | 9200-High ash content | D1-Forced - Immediate | 100-Fossil-Steam
9200 | High ash content | External | Fuel Quality | D1 | Forced - Immediate | 2017 | Coal | CC | 100 | Fossil-Steam | WECC | Winter | 2528.1666 | 110 | 1 | 1 | 9200-High ash content | D1-Forced - Immediate | 100-Fossil-Steam
9200 | High ash content | External | Fuel Quality | D1 | Forced - Immediate | 2017 | Coal | LI | 100 | Fossil-Steam | MRO | Summer | 305.3333 | 80 | 1 | 1 | 9200-High ash content | D1-Forced - Immediate | 100-Fossil-Steam
9200 | High ash content | External | Fuel Quality | D1 | Forced - Immediate | 2017 | Coal | LI | 100 | Fossil-Steam | MRO | Summer | 8271.9999 | 192 | 1 | 1 | 9200-High ash content | D1-Forced - Immediate | 100-Fossil-Steam
9200 | High ash content | External | Fuel Quality | D2 | Forced - Delayed | 2017 | Coal | LI | 100 | Fossil-Steam | TRE | Winter | 25.4667 | 8 | 1 | 1 | 9200-High ash content | D2-Forced - Delayed | 100-Fossil-Steam
9200 | High ash content | External | Fuel Quality | D2 | Forced - Delayed | 2017 | Coal | LI | 100 | Fossil-Steam | TRE | Winter | 40.6 | 28 | 1 | 1 | 9200-High ash content | D2-Forced - Delayed | 100-Fossil-Steam
9200 | High ash content | External | Fuel Quality | D2 | Forced - Delayed | 2017 | Coal | LI | 100 | Fossil-Steam | TRE | Winter | 71.1333 | 22 | 1 | 1 | 9200-High ash content | D2-Forced - Delayed | 100-Fossil-Steam
9200 | High ash content | External | Fuel Quality | D2 | Forced - Delayed | 2017 | Coal | LI | 100 | Fossil-Steam | TRE | Winter | 72 | 8 | 1 | 1 | 9200-High ash content | D2-Forced - Delayed | 100-Fossil-Steam
9200 | High ash content | External | Fuel Quality | D2 | Forced - Delayed | 2017 | Coal | LI | 100 | Fossil-Steam | TRE | Winter | 237.4667 | 26 | 1 | 1 | 9200-High ash content | D2-Forced - Delayed | 100-Fossil-Steam
9200 | High ash content | External | Fuel Quality | D1 | Forced - Immediate | 2017 | Coal | CC | 100 | Fossil-Steam | WECC | Off-Peak | 4.1333 | 124 | 1 | 1 | 9200-High ash content | D1-Forced - Immediate | 100-Fossil-Steam
9200 | High ash content | External | Fuel Quality | D1 | Forced - Immediate | 2017 | Coal | CC | 100 | Fossil-Steam | WECC | Off-Peak | 6.95 | 139 | 1 | 4 | 9200-High ash content | D1-Forced - Immediate | 100-Fossil-Steam
9200 | High ash content | External | Fuel Quality | D1 | Forced - Immediate | 2017 | Coal | CC | 100 | Fossil-Steam | WECC | Off-Peak | 9.25 | 111 | 1 | 2 | 9200-High ash content | D1-Forced - Immediate | 100-Fossil-Steam
9200 | High ash content | External | Fuel Quality | D1 | Forced - Immediate | 2017 | Coal | CC | 100 | Fossil-Steam | WECC | Off-Peak | 18.9331 | 284 | 1 | 1 | 9200-High ash content | D1-Forced - Immediate | 100-Fossil-Steam
9200 | High ash content | External | Fuel Quality | D1 | Forced - Immediate | 2017 | Coal | CC | 100 | Fossil-Steam | WECC | Off-Peak | 27.8 | 139 | 1 | 1 | 9200-High ash content | D1-Forced - Immediate | 100-Fossil-Steam
9200 | High ash content | External | Fuel Quality | D1 | Forced - Immediate | 2017 | Coal | CC | 100 | Fossil-Steam | WECC | Off-Peak | 39.3 | 131 | 1 | 1 | 9200-High ash content | D1-Forced - Immediate | 100-Fossil-Steam
9200 | High ash content | External | Fuel Quality | D1 | Forced - Immediate | 2017 | Coal | CC | 100 | Fossil-Steam | WECC | Off-Peak | 59.45 | 123 | 1 | 1 | 9200-High ash content | D1-Forced - Immediate | 100-Fossil-Steam
9200 | High ash content | External | Fuel Quality | D1 | Forced - Immediate | 2017 | Coal | CC | 100 | Fossil-Steam | WECC | Off-Peak | 86.3333 | 70 | 1 | 1 | 9200-High ash content | D1-Forced - Immediate | 100-Fossil-Steam
9200 | High ash content | External | Fuel Quality | D1 | Forced - Immediate | 2017 | Coal | CC | 100 | Fossil-Steam | WECC | Off-Peak | 88.1499 | 123 | 1 | 1 | 9200-High ash content | D1-Forced - Immediate | 100-Fossil-Steam
9200 | High ash content | External | Fuel Quality | D1 | Forced - Immediate | 2017 | Coal | CC | 100 | Fossil-Steam | WECC | Off-Peak | 94.6666 | 142 | 1 | 1 | 9200-High ash content | D1-Forced - Immediate | 100-Fossil-Steam
9200 | High ash content | External | Fuel Quality | D1 | Forced - Immediate | 2017 | Coal | CC | 100 | Fossil-Steam | WECC | Off-Peak | 108.3333 | 130 | 1 | 1 | 9200-High ash content | D1-Forced - Immediate | 100-Fossil-Steam
9200 | High ash content | External | Fuel Quality | D1 | Forced - Immediate | 2017 | Coal | CC | 100 | Fossil-Steam | WECC | Off-Peak | 130.1666 | 110 | 1 | 1 | 9200-High ash content | D1-Forced - Immediate | 100-Fossil-Steam
9200 | High ash content | External | Fuel Quality | D1 | Forced - Immediate | 2017 | Coal | CC | 100 | Fossil-Steam | WECC | Off-Peak | 142.6 | 93 | 1 | 1 | 9200-High ash content | D1-Forced - Immediate | 100-Fossil-Steam
9200 | High ash content | External | Fuel Quality | D1 | Forced - Immediate | 2017 | Coal | CC | 100 | Fossil-Steam | WECC | Off-Peak | 153.3665 | 214 | 1 | 1 | 9200-High ash content | D1-Forced - Immediate | 100-Fossil-Steam
9200 | High ash content | External | Fuel Quality | D1 | Forced - Immediate | 2017 | Coal | CC | 100 | Fossil-Steam | WECC | Off-Peak | 159.6499 | 93 | 1 | 1 | 9200-High ash content | D1-Forced - Immediate | 100-Fossil-Steam
9200 | High ash content | External | Fuel Quality | D1 | Forced - Immediate | 2017 | Coal | CC | 100 | Fossil-Steam | WECC | Off-Peak | 255.6666 | 130 | 1 | 1 | 9200-High ash content | D1-Forced - Immediate | 100-Fossil-Steam
9200 | High ash content | External | Fuel Quality | D1 | Forced - Immediate | 2017 | Coal | CC | 100 | Fossil-Steam | WECC | Off-Peak | 299 | 130 | 1 | 1 | 9200-High ash content | D1-Forced - Immediate | 100-Fossil-Steam
9200 | High ash content | External | Fuel Quality | D1 | Forced - Immediate | 2017 | Coal | CC | 100 | Fossil-Steam | WECC | Off-Peak | 393 | 131 | 1 | 1 | 9200-High ash content | D1-Forced - Immediate | 100-Fossil-Steam
9200 | High ash content | External | Fuel Quality | D1 | Forced - Immediate | 2017 | Coal | CC | 100 | Fossil-Steam | WECC | Off-Peak | 403.85 | 123 | 1 | 1 | 9200-High ash content | D1-Forced - Immediate | 100-Fossil-Steam
9200 | High ash content | External | Fuel Quality | D1 | Forced - Immediate | 2017 | Coal | CC | 100 | Fossil-Steam | WECC | Off-Peak | 418.1666 | 130 | 1 | 1 | 9200-High ash content | D1-Forced - Immediate | 100-Fossil-Steam
9200 | High ash content | External | Fuel Quality | D1 | Forced - Immediate | 2017 | Coal | CC | 100 | Fossil-Steam | WECC | Off-Peak | 447.1166 | 139 | 1 | 1 | 9200-High ash content | D1-Forced - Immediate | 100-Fossil-Steam
9200 | High ash content | External | Fuel Quality | D1 | Forced - Immediate | 2017 | Coal | CC | 100 | Fossil-Steam | WECC | Off-Peak | 463.2999 | 123 | 1 | 1 | 9200-High ash content | D1-Forced - Immediate | 100-Fossil-Steam
9200 | High ash content | External | Fuel Quality | D1 | Forced - Immediate | 2017 | Coal | CC | 100 | Fossil-Steam | WECC | Off-Peak | 535.1666 | 130 | 1 | 2 | 9200-High ash content | D1-Forced - Immediate | 100-Fossil-Steam
9200 | High ash content | External | Fuel Quality | D1 | Forced - Immediate | 2017 | Coal | CC | 100 | Fossil-Steam | WECC | Off-Peak | 592.5 | 158 | 1 | 1 | 9200-High ash content | D1-Forced - Immediate | 100-Fossil-Steam
9200 | High ash content | External | Fuel Quality | D1 | Forced - Immediate | 2017 | Coal | CC | 100 | Fossil-Steam | WECC | Off-Peak | 612.95 | 123 | 1 | 1 | 9200-High ash content | D1-Forced - Immediate | 100-Fossil-Steam
9200 | High ash content | External | Fuel Quality | D1 | Forced - Immediate | 2017 | Coal | CC | 100 | Fossil-Steam | WECC | Off-Peak | 614.8333 | 119 | 1 | 1 | 9200-High ash content | D1-Forced - Immediate | 100-Fossil-Steam
9200 | High ash content | External | Fuel Quality | D1 | Forced - Immediate | 2017 | Coal | CC | 100 | Fossil-Steam | WECC | Off-Peak | 626.9999 | 180 | 1 | 1 | 9200-High ash content | D1-Forced - Immediate | 100-Fossil-Steam
9200 | High ash content | External | Fuel Quality | D1 | Forced - Immediate | 2017 | Coal | CC | 100 | Fossil-Steam | WECC | Off-Peak | 641.7166 | 139 | 1 | 1 | 9200-High ash content | D1-Forced - Immediate | 100-Fossil-Steam
9200 | High ash content | External | Fuel Quality | D1 | Forced - Immediate | 2017 | Coal | CC | 100 | Fossil-Steam | WECC | Off-Peak | 669.5 | 130 | 1 | 1 | 9200-High ash content | D1-Forced - Immediate | 100-Fossil-Steam
9200 | High ash content | External | Fuel Quality | D1 | Forced - Immediate | 2017 | Coal | CC | 100 | Fossil-Steam | WECC | Off-Peak | 697.3166 | 139 | 1 | 1 | 9200-High ash content | D1-Forced - Immediate | 100-Fossil-Steam
9200 | High ash content | External | Fuel Quality | D1 | Forced - Immediate | 2017 | Coal | CC | 100 | Fossil-Steam | WECC | Off-Peak | 703.8333 | 103 | 1 | 1 | 9200-High ash content | D1-Forced - Immediate | 100-Fossil-Steam
9200 | High ash content | External | Fuel Quality | D1 | Forced - Immediate | 2017 | Coal | CC | 100 | Fossil-Steam | WECC | Off-Peak | 723.65 | 123 | 1 | 1 | 9200-High ash content | D1-Forced - Immediate | 100-Fossil-Steam
9200 | High ash content | External | Fuel Quality | D1 | Forced - Immediate | 2017 | Coal | CC | 100 | Fossil-Steam | WECC | Off-Peak | 753.25 | 131 | 1 | 1 | 9200-High ash content | D1-Forced - Immediate | 100-Fossil-Steam
9200 | High ash content | External | Fuel Quality | D1 | Forced - Immediate | 2017 | Coal | CC | 100 | Fossil-Steam | WECC | Off-Peak | 956.4499 | 111 | 1 | 1 | 9200-High ash content | D1-Forced - Immediate | 100-Fossil-Steam
9200 | High ash content | External | Fuel Quality | D1 | Forced - Immediate | 2017 | Coal | CC | 100 | Fossil-Steam | WECC | Off-Peak | 959.8333 | 130 | 1 | 2 | 9200-High ash content | D1-Forced - Immediate | 100-Fossil-Steam
9200 | High ash content | External | Fuel Quality | D1 | Forced - Immediate | 2017 | Coal | CC | 100 | Fossil-Steam | WECC | Off-Peak | 969.4 | 131 | 1 | 1 | 9200-High ash content | D1-Forced - Immediate | 100-Fossil-Steam
9200 | High ash content | External | Fuel Quality | D1 | Forced - Immediate | 2017 | Coal | CC | 100 | Fossil-Steam | WECC | Off-Peak | 1089.4832 | 131 | 1 | 1 | 9200-High ash content | D1-Forced - Immediate | 100-Fossil-Steam
9200 | High ash content | External | Fuel Quality | D1 | Forced - Immediate | 2017 | Coal | CC | 100 | Fossil-Steam | WECC | Off-Peak | 1553.9999 | 315 | 1 | 1 | 9200-High ash content | D1-Forced - Immediate | 100-Fossil-Steam
9200 | High ash content | External | Fuel Quality | D1 | Forced - Immediate | 2017 | Coal | CC | 100 | Fossil-Steam | WECC | Off-Peak | 1762.9833 | 139 | 1 | 1 | 9200-High ash content | D1-Forced - Immediate | 100-Fossil-Steam
9200 | High ash content | External | Fuel Quality | D1 | Forced - Immediate | 2017 | Coal | CC | 100 | Fossil-Steam | WECC | Off-Peak | 1849.1 | 123 | 1 | 1 | 9200-High ash content | D1-Forced - Immediate | 100-Fossil-Steam
9200 | High ash content | External | Fuel Quality | D1 | Forced - Immediate | 2017 | Coal | CC | 100 | Fossil-Steam | WECC | Off-Peak | 1996.5 | 110 | 1 | 1 | 9200-High ash content | D1-Forced - Immediate | 100-Fossil-Steam
9200 | High ash content | External | Fuel Quality | D1 | Forced - Immediate | 2017 | Coal | CC | 100 | Fossil-Steam | WECC | Off-Peak | 2075.3333 | 110 | 1 | 1 | 9200-High ash content | D1-Forced - Immediate | 100-Fossil-Steam
9200 | High ash content | External | Fuel Quality | D1 | Forced - Immediate | 2017 | Coal | CC | 100 | Fossil-Steam | WECC | Off-Peak | 2085.75 | 103 | 1 | 1 | 9200-High ash content | D1-Forced - Immediate | 100-Fossil-Steam
9200 | High ash content | External | Fuel Quality | D1 | Forced - Immediate | 2017 | Coal | CC | 100 | Fossil-Steam | WECC | Off-Peak | 2129.0166 | 139 | 1 | 1 | 9200-High ash content | D1-Forced - Immediate | 100-Fossil-Steam
9200 | High ash content | External | Fuel Quality | D1 | Forced - Immediate | 2017 | Coal | CC | 100 | Fossil-Steam | WECC | Off-Peak | 2207.85 | 123 | 1 | 2 | 9200-High ash content | D1-Forced - Immediate | 100-Fossil-Steam
9200 | High ash content | External | Fuel Quality | D1 | Forced - Immediate | 2017 | Coal | CC | 100 | Fossil-Steam | WECC | Off-Peak | 2320.5 | 130 | 1 | 2 | 9200-High ash content | D1-Forced - Immediate | 100-Fossil-Steam
9200 | High ash content | External | Fuel Quality | D1 | Forced - Immediate | 2017 | Coal | CC | 100 | Fossil-Steam | WECC | Off-Peak | 2496 | 130 | 1 | 1 | 9200-High ash content | D1-Forced - Immediate | 100-Fossil-Steam
9200 | High ash content | External | Fuel Quality | D1 | Forced - Immediate | 2017 | Coal | CC | 100 | Fossil-Steam | WECC | Off-Peak | 2509 | 130 | 1 | 1 | 9200-High ash content | D1-Forced - Immediate | 100-Fossil-Steam
9200 | High ash content | External | Fuel Quality | D1 | Forced - Immediate | 2017 | Coal | CC | 100 | Fossil-Steam | WECC | Off-Peak | 2734.7 | 123 | 1 | 1 | 9200-High ash content | D1-Forced - Immediate | 100-Fossil-Steam
9200 | High ash content | External | Fuel Quality | D1 | Forced - Immediate | 2017 | Coal | CC | 100 | Fossil-Steam | WECC | Off-Peak | 2786.95 | 139 | 1 | 1 | 9200-High ash content | D1-Forced - Immediate | 100-Fossil-Steam
9200 | High ash content | External | Fuel Quality | D1 | Forced - Immediate | 2017 | Coal | CC | 100 | Fossil-Steam | WECC | Off-Peak | 2892.5 | 130 | 1 | 1 | 9200-High ash content | D1-Forced - Immediate | 100-Fossil-Steam
9200 | High ash content | External | Fuel Quality | D1 | Forced - Immediate | 2017 | Coal | CC | 100 | Fossil-Steam | WECC | Off-Peak | 3138.9832 | 331 | 1 | 1 | 9200-High ash content | D1-Forced - Immediate | 100-Fossil-Steam
9200 | High ash content | External | Fuel Quality | D1 | Forced - Immediate | 2017 | Coal | CC | 100 | Fossil-Steam | WECC | Off-Peak | 3241.0166 | 139 | 1 | 1 | 9200-High ash content | D1-Forced - Immediate | 100-Fossil-Steam
9200 | High ash content | External | Fuel Quality | D1 | Forced - Immediate | 2017 | Coal | CC | 100 | Fossil-Steam | WECC | Off-Peak | 3755.7332 | 224 | 1 | 1 | 9200-High ash content | D1-Forced - Immediate | 100-Fossil-Steam
9200 | High ash content | External | Fuel Quality | D1 | Forced - Immediate | 2017 | Coal | CC | 100 | Fossil-Steam | WECC | Winter | 111.2 | 8 | 1 | 1 | 9200-High ash content | D1-Forced - Immediate | 100-Fossil-Steam
9200 | High ash content | External | Fuel Quality | D1 | Forced - Immediate | 2017 | Coal | CC | 100 | Fossil-Steam | WECC | Winter | 203.5 | 110 | 1 | 1 | 9200-High ash content | D1-Forced - Immediate | 100-Fossil-Steam
9200 | High ash content | External | Fuel Quality | D1 | Forced - Immediate | 2017 | Coal | CC | 100 | Fossil-Steam | WECC | Winter | 517.9999 | 111 | 1 | 1 | 9200-High ash content | D1-Forced - Immediate | 100-Fossil-Steam
9200 | High ash content | External | Fuel Quality | D1 | Forced - Immediate | 2017 | Coal | CC | 100 | Fossil-Steam | WECC | Winter | 1991 | 110 | 1 | 1 | 9200-High ash content | D1-Forced - Immediate | 100-Fossil-Steam
9200 | High ash content | External | Fuel Quality | D1 | Forced - Immediate | 2017 | Coal | CC | 100 | Fossil-Steam | WECC | Winter | 2556.5166 | 119 | 1 | 1 | 9200-High ash content | D1-Forced - Immediate | 100-Fossil-Steam
9200 | High ash content | External | Fuel Quality | D2 | Forced - Delayed | 2017 | Coal | LI | 100 | Fossil-Steam | TRE | Off-Peak | 30.25 | 11 | 1 | 1 | 9200-High ash content | D2-Forced - Delayed | 100-Fossil-Steam
9200 | High ash content | External | Fuel Quality | D2 | Forced - Delayed | 2017 | Coal | LI | 100 | Fossil-Steam | TRE | Off-Peak | 91.5167 | 19 | 1 | 1 | 9200-High ash content | D2-Forced - Delayed | 100-Fossil-Steam
9200 | High ash content | External | Fuel Quality | D2 | Forced - Delayed | 2017 | Coal | LI | 100 | Fossil-Steam | TRE | Winter | 30.6833 | 7 | 1 | 1 | 9200-High ash content | D2-Forced - Delayed | 100-Fossil-Steam
9200 | High ash content | External | Fuel Quality | D2 | Forced - Delayed | 2017 | Coal | LI | 100 | Fossil-Steam | TRE | Winter | 50.6667 | 32 | 1 | 1 | 9200-High ash content | D2-Forced - Delayed | 100-Fossil-Steam
9200 | High ash content | External | Fuel Quality | D2 | Forced - Delayed | 2017 | Coal | LI | 100 | Fossil-Steam | TRE | Winter | 500.5 | 15 | 1 | 1 | 9200-High ash content | D2-Forced - Delayed | 100-Fossil-Steam
9200 | High ash content | External | Fuel Quality | D1 | Forced - Immediate | 2017 | Coal | CC | 100 | Fossil-Steam | WECC | Off-Peak | 4.0666 | 122 | 1 | 1 | 9200-High ash content | D1-Forced - Immediate | 100-Fossil-Steam
9200 | High ash content | External | Fuel Quality | D1 | Forced - Immediate | 2017 | Coal | CC | 100 | Fossil-Steam | WECC | Off-Peak | 4.3333 | 130 | 1 | 6 | 9200-High ash content | D1-Forced - Immediate | 100-Fossil-Steam
9200 | High ash content | External | Fuel Quality | D1 | Forced - Immediate | 2017 | Coal | CC | 100 | Fossil-Steam | WECC | Off-Peak | 7.3333 | 110 | 1 | 1 | 9200-High ash content | D1-Forced - Immediate | 100-Fossil-Steam
9200 | High ash content | External | Fuel Quality | D1 | Forced - Immediate | 2017 | Coal | CC | 100 | Fossil-Steam | WECC | Off-Peak | 7.3999 | 111 | 1 | 1 | 9200-High ash content | D1-Forced - Immediate | 100-Fossil-Steam
9200 | High ash content | External | Fuel Quality | D1 | Forced - Immediate | 2017 | Coal | CC | 100 | Fossil-Steam | WECC | Off-Peak | 9.2 | 184 | 1 | 1 | 9200-High ash content | D1-Forced - Immediate | 100-Fossil-Steam
9200 | High ash content | External | Fuel Quality | D1 | Forced - Immediate | 2017 | Coal | CC | 100 | Fossil-Steam | WECC | Off-Peak | 9.55 | 191 | 1 | 2 | 9200-High ash content | D1-Forced - Immediate | 100-Fossil-Steam
9200 | High ash content | External | Fuel Quality | D1 | Forced - Immediate | 2017 | Coal | CC | 100 | Fossil-Steam | WECC | Off-Peak | 10.8333 | 130 | 2 | 8 | 9200-High ash content | D1-Forced - Immediate | 100-Fossil-Steam
9200 | High ash content | External | Fuel Quality | D1 | Forced - Immediate | 2017 | Coal | CC | 100 | Fossil-Steam | WECC | Off-Peak | 10.9166 | 131 | 1 | 3 | 9200-High ash content | D1-Forced - Immediate | 100-Fossil-Steam
9200 | High ash content | External | Fuel Quality | D1 | Forced - Immediate | 2017 | Coal | CC | 100 | Fossil-Steam | WECC | Off-Peak | 13.1 | 131 | 1 | 2 | 9200-High ash content | D1-Forced - Immediate | 100-Fossil-Steam
9200 | High ash content | External | Fuel Quality | D1 | Forced - Immediate | 2017 | Coal | CC | 100 | Fossil-Steam | WECC | Off-Peak | 17.8333 | 214 | 1 | 1 | 9200-High ash content | D1-Forced - Immediate | 100-Fossil-Steam
9200 | High ash content | External | Fuel Quality | D1 | Forced - Immediate | 2017 | Coal | CC | 100 | Fossil-Steam | WECC | Off-Peak | 26.2 | 131 | 1 | 1 | 9200-High ash content | D1-Forced - Immediate | 100-Fossil-Steam
9200 | High ash content | External | Fuel Quality | D1 | Forced - Immediate | 2017 | Coal | CC | 100 | Fossil-Steam | WECC | Off-Peak | 45.5 | 130 | 1 | 1 | 9200-High ash content | D1-Forced - Immediate | 100-Fossil-Steam
9200 | High ash content | External | Fuel Quality | D1 | Forced - Immediate | 2017 | Coal | CC | 100 | Fossil-Steam | WECC | Off-Peak | 60.4832 | 191 | 1 | 1 | 9200-High ash content | D1-Forced - Immediate | 100-Fossil-Steam
9200 | High ash content | External | Fuel Quality | D1 | Forced - Immediate | 2017 | Coal | CC | 100 | Fossil-Steam | WECC | Off-Peak | 106.5999 | 123 | 1 | 1 | 9200-High ash content | D1-Forced - Immediate | 100-Fossil-Steam
9200 | High ash content | External | Fuel Quality | D1 | Forced - Immediate | 2017 | Coal | CC | 100 | Fossil-Steam | WECC | Off-Peak | 115.8333 | 139 | 1 | 1 | 9200-High ash content | D1-Forced - Immediate | 100-Fossil-Steam
9200 | High ash content | External | Fuel Quality | D1 | Forced - Immediate | 2017 | Coal | CC | 100 | Fossil-Steam | WECC | Off-Peak | 163.35 | 99 | 1 | 1 | 9200-High ash content | D1-Forced - Immediate | 100-Fossil-Steam
9200 | High ash content | External | Fuel Quality | D1 | Forced - Immediate | 2017 | Coal | CC | 100 | Fossil-Steam | WECC | Off-Peak | 169 | 130 | 1 | 1 | 9200-High ash content | D1-Forced - Immediate | 100-Fossil-Steam
9200 | High ash content | External | Fuel Quality | D1 | Forced - Immediate | 2017 | Coal | CC | 100 | Fossil-Steam | WECC | Off-Peak | 243.95 | 123 | 1 | 1 | 9200-High ash content | D1-Forced - Immediate | 100-Fossil-Steam
9200 | High ash content | External | Fuel Quality | D1 | Forced - Immediate | 2017 | Coal | CC | 100 | Fossil-Steam | WECC | Off-Peak | 256.2 | 21 | 1 | 1 | 9200-High ash content | D1-Forced - Immediate | 100-Fossil-Steam
9200 | High ash content | External | Fuel Quality | D1 | Forced - Immediate | 2017 | Coal | CC | 100 | Fossil-Steam | WECC | Off-Peak | 333.6 | 139 | 1 | 1 | 9200-High ash content | D1-Forced - Immediate | 100-Fossil-Steam
9200 | High ash content | External | Fuel Quality | D1 | Forced - Immediate | 2017 | Coal | CC | 100 | Fossil-Steam | WECC | Off-Peak | 379.3833 | 103 | 1 | 1 | 9200-High ash content | D1-Forced - Immediate | 100-Fossil-Steam
9200 | High ash content | External | Fuel Quality | D1 | Forced - Immediate | 2017 | Coal | CC | 100 | Fossil-Steam | WECC | Off-Peak | 394.3333 | 130 | 1 | 1 | 9200-High ash content | D1-Forced - Immediate | 100-Fossil-Steam
9200 | High ash content | External | Fuel Quality | D1 | Forced - Immediate | 2017 | Coal | CC | 100 | Fossil-Steam | WECC | Off-Peak | 397.3666 | 131 | 1 | 1 | 9200-High ash content | D1-Forced - Immediate | 100-Fossil-Steam
9200 | High ash content | External | Fuel Quality | D1 | Forced - Immediate | 2017 | Coal | CC | 100 | Fossil-Steam | WECC | Off-Peak | 520.7 | 123 | 1 | 1 | 9200-High ash content | D1-Forced - Immediate | 100-Fossil-Steam
9200 | High ash content | External | Fuel Quality | D1 | Forced - Immediate | 2017 | Coal | CC | 100 | Fossil-Steam | WECC | Off-Peak | 553.5 | 123 | 1 | 1 | 9200-High ash content | D1-Forced - Immediate | 100-Fossil-Steam
9200 | High ash content | External | Fuel Quality | D1 | Forced - Immediate | 2017 | Coal | CC | 100 | Fossil-Steam | WECC | Off-Peak | 565.8 | 123 | 1 | 1 | 9200-High ash content | D1-Forced - Immediate | 100-Fossil-Steam
9200 | High ash content | External | Fuel Quality | D1 | Forced - Immediate | 2017 | Coal | CC | 100 | Fossil-Steam | WECC | Off-Peak | 600.0166 | 139 | 1 | 1 | 9200-High ash content | D1-Forced - Immediate | 100-Fossil-Steam
9200 | High ash content | External | Fuel Quality | D1 | Forced - Immediate | 2017 | Coal | CC | 100 | Fossil-Steam | WECC | Off-Peak | 667.4 | 142 | 1 | 1 | 9200-High ash content | D1-Forced - Immediate | 100-Fossil-Steam
9200 | High ash content | External | Fuel Quality | D1 | Forced - Immediate | 2017 | Coal | CC | 100 | Fossil-Steam | WECC | Off-Peak | 699.05 | 123 | 1 | 1 | 9200-High ash content | D1-Forced - Immediate | 100-Fossil-Steam
9200 | High ash content | External | Fuel Quality | D1 | Forced - Immediate | 2017 | Coal | CC | 100 | Fossil-Steam | WECC | Off-Peak | 718.3166 | 131 | 1 | 1 | 9200-High ash content | D1-Forced - Immediate | 100-Fossil-Steam
9200 | High ash content | External | Fuel Quality | D1 | Forced - Immediate | 2017 | Coal | CC | 100 | Fossil-Steam | WECC | Off-Peak | 741 | 130 | 1 | 1 | 9200-High ash content | D1-Forced - Immediate | 100-Fossil-Steam
9200 | High ash content | External | Fuel Quality | D1 | Forced - Immediate | 2017 | Coal | CC | 100 | Fossil-Steam | WECC | Off-Peak | 791.65 | 71 | 1 | 1 | 9200-High ash content | D1-Forced - Immediate | 100-Fossil-Steam
9200 | High ash content | External | Fuel Quality | D1 | Forced - Immediate | 2017 | Coal | CC | 100 | Fossil-Steam | WECC | Off-Peak | 882.0666 | 131 | 1 | 1 | 9200-High ash content | D1-Forced - Immediate | 100-Fossil-Steam
9200 | High ash content | External | Fuel Quality | D1 | Forced - Immediate | 2017 | Coal | CC | 100 | Fossil-Steam | WECC | Off-Peak | 1272.7999 | 111 | 1 | 1 | 9200-High ash content | D1-Forced - Immediate | 100-Fossil-Steam
9200 | High ash content | External | Fuel Quality | D1 | Forced - Immediate | 2017 | Coal | CC | 100 | Fossil-Steam | WECC | Off-Peak | 1533.6 | 284 | 1 | 1 | 9200-High ash content | D1-Forced - Immediate | 100-Fossil-Steam
9200 | High ash content | External | Fuel Quality | D1 | Forced - Immediate | 2017 | Coal | CC | 100 | Fossil-Steam | WECC | Off-Peak | 1594.6666 | 130 | 1 | 1 | 9200-High ash content | D1-Forced - Immediate | 100-Fossil-Steam
9200 | High ash content | External | Fuel Quality | D1 | Forced - Immediate | 2017 | Coal | CC | 100 | Fossil-Steam | WECC | Off-Peak | 1677.0832 | 161 | 1 | 1 | 9200-High ash content | D1-Forced - Immediate | 100-Fossil-Steam
9200 | High ash content | External | Fuel Quality | D1 | Forced - Immediate | 2017 | Coal | CC | 100 | Fossil-Steam | WECC | Off-Peak | 1845 | 123 | 1 | 1 | 9200-High ash content | D1-Forced - Immediate | 100-Fossil-Steam
9200 | High ash content | External | Fuel Quality | D1 | Forced - Immediate | 2017 | Coal | CC | 100 | Fossil-Steam | WECC | Off-Peak | 2095.5 | 110 | 1 | 1 | 9200-High ash content | D1-Forced - Immediate | 100-Fossil-Steam
9200 | High ash content | External | Fuel Quality | D1 | Forced - Immediate | 2017 | Coal | CC | 100 | Fossil-Steam | WECC | Off-Peak | 2265.2499 | 123 | 1 | 1 | 9200-High ash content | D1-Forced - Immediate | 100-Fossil-Steam
9200 | High ash content | External | Fuel Quality | D1 | Forced - Immediate | 2017 | Coal | CC | 100 | Fossil-Steam | WECC | Off-Peak | 2333.5 | 130 | 1 | 1 | 9200-High ash content | D1-Forced - Immediate | 100-Fossil-Steam
9200 | High ash content | External | Fuel Quality | D1 | Forced - Immediate | 2017 | Coal | CC | 100 | Fossil-Steam | WECC | Off-Peak | 2380.7 | 133 | 1 | 1 | 9200-High ash content | D1-Forced - Immediate | 100-Fossil-Steam
9200 | High ash content | External | Fuel Quality | D1 | Forced - Immediate | 2017 | Coal | CC | 100 | Fossil-Steam | WECC | Off-Peak | 2437.4499 | 123 | 1 | 1 | 9200-High ash content | D1-Forced - Immediate | 100-Fossil-Steam
9200 | High ash content | External | Fuel Quality | D1 | Forced - Immediate | 2017 | Coal | CC | 100 | Fossil-Steam | WECC | Off-Peak | 2519.3 | 122 | 1 | 1 | 9200-High ash content | D1-Forced - Immediate | 100-Fossil-Steam
9200 | High ash content | External | Fuel Quality | D1 | Forced - Immediate | 2017 | Coal | CC | 100 | Fossil-Steam | WECC | Off-Peak | 2565.4166 | 131 | 1 | 1 | 9200-High ash content | D1-Forced - Immediate | 100-Fossil-Steam
9200 | High ash content | External | Fuel Quality | D1 | Forced - Immediate | 2017 | Coal | CC | 100 | Fossil-Steam | WECC | Off-Peak | 2930.5833 | 139 | 1 | 1 | 9200-High ash content | D1-Forced - Immediate | 100-Fossil-Steam
9200 | High ash content | External | Fuel Quality | D1 | Forced - Immediate | 2017 | Coal | CC | 100 | Fossil-Steam | WECC | Off-Peak | 2942.1666 | 139 | 1 | 1 | 9200-High ash content | D1-Forced - Immediate | 100-Fossil-Steam
9200 | High ash content | External | Fuel Quality | D1 | Forced - Immediate | 2017 | Coal | CC | 100 | Fossil-Steam | WECC | Off-Peak | 3144 | 131 | 1 | 4 | 9200-High ash content | D1-Forced - Immediate | 100-Fossil-Steam
9200 | High ash content | External | Fuel Quality | D1 | Forced - Immediate | 2017 | Coal | CC | 100 | Fossil-Steam | WECC | Off-Peak | 3336 | 139 | 1 | 3 | 9200-High ash content | D1-Forced - Immediate | 100-Fossil-Steam
9200 | High ash content | External | Fuel Quality | D1 | Forced - Immediate | 2017 | Coal | CC | 100 | Fossil-Steam | WECC | Winter | 0.15 | 0.2 | 1 | 1 | 9200-High ash content | D1-Forced - Immediate | 100-Fossil-Steam
9200 | High ash content | External | Fuel Quality | D1 | Forced - Immediate | 2017 | Coal | CC | 100 | Fossil-Steam | WECC | Winter | 2 | 40 | 1 | 1 | 9200-High ash content | D1-Forced - Immediate | 100-Fossil-Steam
9200 | High ash content | External | Fuel Quality | D1 | Forced - Immediate | 2017 | Coal | CC | 100 | Fossil-Steam | WECC | Winter | 3.4333 | 103 | 1 | 4 | 9200-High ash content | D1-Forced - Immediate | 100-Fossil-Steam
9200 | High ash content | External | Fuel Quality | D1 | Forced - Immediate | 2017 | Coal | CC | 100 | Fossil-Steam | WECC | Winter | 5.5 | 110 | 1 | 3 | 9200-High ash content | D1-Forced - Immediate | 100-Fossil-Steam
9200 | High ash content | External | Fuel Quality | D1 | Forced - Immediate | 2017 | Coal | CC | 100 | Fossil-Steam | WECC | Winter | 15.8666 | 119 | 1 | 1 | 9200-High ash content | D1-Forced - Immediate | 100-Fossil-Steam
9200 | High ash content | External | Fuel Quality | D1 | Forced - Immediate | 2017 | Coal | CC | 100 | Fossil-Steam | WECC | Winter | 144.6666 | 40 | 1 | 1 | 9200-High ash content | D1-Forced - Immediate | 100-Fossil-Steam
9200 | High ash content | External | Fuel Quality | D1 | Forced - Immediate | 2017 | Coal | CC | 100 | Fossil-Steam | WECC | Winter | 470.05 | 119 | 1 | 1 | 9200-High ash content | D1-Forced - Immediate | 100-Fossil-Steam
9200 | High ash content | External | Fuel Quality | D1 | Forced - Immediate | 2017 | Coal | CC | 100 | Fossil-Steam | WECC | Winter | 485.8166 | 103 | 1 | 1 | 9200-High ash content | D1-Forced - Immediate | 100-Fossil-Steam
9200 | High ash content | External | Fuel Quality | D1 | Forced - Immediate | 2017 | Coal | CC | 100 | Fossil-Steam | WECC | Winter | 2070.3 | 103 | 1 | 1 | 9200-High ash content | D1-Forced - Immediate | 100-Fossil-Steam
9200 | High ash content | External | Fuel Quality | D1 | Forced - Immediate | 2017 | Coal | CC | 100 | Fossil-Steam | WECC | Winter | 2166.3499 | 111 | 1 | 1 | 9200-High ash content | D1-Forced - Immediate | 100-Fossil-Steam
9200 | High ash content | External | Fuel Quality | D1 | Forced - Immediate | 2017 | Coal | CC | 100 | Fossil-Steam | WECC | Winter | 2445.6666 | 110 | 1 | 1 | 9200-High ash content | D1-Forced - Immediate | 100-Fossil-Steam
9200 | High ash content | External | Fuel Quality | D1 | Forced - Immediate | 2017 | Coal | CC | 100 | Fossil-Steam | WECC | Winter | 2510.4499 | 111 | 1 | 1 | 9200-High ash content | D1-Forced - Immediate | 100-Fossil-Steam
9200 | High ash content | External | Fuel Quality | D1 | Forced - Immediate | 2017 | Coal | CC | 100 | Fossil-Steam | WECC | Winter | 2518.1333 | 112 | 1 | 1 | 9200-High ash content | D1-Forced - Immediate | 100-Fossil-Steam
9200 | High ash content | External | Fuel Quality | D2 | Forced - Delayed | 2017 | Coal | LI | 100 | Fossil-Steam | TRE | Winter | 62.85 | 9 | 1 | 1 | 9200-High ash content | D2-Forced - Delayed | 100-Fossil-Steam
9200 | High ash content | External | Fuel Quality | D2 | Forced - Delayed | 2017 | Coal | LI | 100 | Fossil-Steam | TRE | Winter | 167.7 | 13 | 1 | 1 | 9200-High ash content | D2-Forced - Delayed | 100-Fossil-Steam
9200 | High ash content | External | Fuel Quality | D1 | Forced - Immediate | 2017 | Coal | CC | 100 | Fossil-Steam | WECC | Off-Peak | 4.1 | 123 | 1 | 5 | 9200-High ash content | D1-Forced - Immediate | 100-Fossil-Steam
9200 | High ash content | External | Fuel Quality | D1 | Forced - Immediate | 2017 | Coal | CC | 100 | Fossil-Steam | WECC | Off-Peak | 5.1 | 102 | 1 | 1 | 9200-High ash content | D1-Forced - Immediate | 100-Fossil-Steam
9200 | High ash content | External | Fuel Quality | D1 | Forced - Immediate | 2017 | Coal | CC | 100 | Fossil-Steam | WECC | Off-Peak | 8.7332 | 131 | 1 | 5 | 9200-High ash content | D1-Forced - Immediate | 100-Fossil-Steam
9200 | High ash content | External | Fuel Quality | D1 | Forced - Immediate | 2017 | Coal | CC | 100 | Fossil-Steam | WECC | Off-Peak | 8.8666 | 133 | 1 | 1 | 9200-High ash content | D1-Forced - Immediate | 100-Fossil-Steam
9200 | High ash content | External | Fuel Quality | D1 | Forced - Immediate | 2017 | Coal | CC | 100 | Fossil-Steam | WECC | Off-Peak | 13.9 | 139 | 1 | 3 | 9200-High ash content | D1-Forced - Immediate | 100-Fossil-Steam
9200 | High ash content | External | Fuel Quality | D1 | Forced - Immediate | 2017 | Coal | CC | 100 | Fossil-Steam | WECC | Off-Peak | 15.2832 | 131 | 1 | 2 | 9200-High ash content | D1-Forced - Immediate | 100-Fossil-Steam
9200 | High ash content | External | Fuel Quality | D1 | Forced - Immediate | 2017 | Coal | CC | 100 | Fossil-Steam | WECC | Off-Peak | 18.3 | 122 | 1 | 1 | 9200-High ash content | D1-Forced - Immediate | 100-Fossil-Steam
9200 | High ash content | External | Fuel Quality | D1 | Forced - Immediate | 2017 | Coal | CC | 100 | Fossil-Steam | WECC | Off-Peak | 32.75 | 131 | 1 | 1 | 9200-High ash content | D1-Forced - Immediate | 100-Fossil-Steam
9200 | High ash content | External | Fuel Quality | D1 | Forced - Immediate | 2017 | Coal | CC | 100 | Fossil-Steam | WECC | Off-Peak | 62.5166 | 121 | 1 | 1 | 9200-High ash content | D1-Forced - Immediate | 100-Fossil-Steam
9200 | High ash content | External | Fuel Quality | D1 | Forced - Immediate | 2017 | Coal | CC | 100 | Fossil-Steam | WECC | Off-Peak | 139 | 139 | 1 | 1 | 9200-High ash content | D1-Forced - Immediate | 100-Fossil-Steam
9200 | High ash content | External | Fuel Quality | D1 | Forced - Immediate | 2017 | Coal | CC | 100 | Fossil-Steam | WECC | Off-Peak | 145.95 | 139 | 1 | 1 | 9200-High ash content | D1-Forced - Immediate | 100-Fossil-Steam
9200 | High ash content | External | Fuel Quality | D1 | Forced - Immediate | 2017 | Coal | CC | 100 | Fossil-Steam | WECC | Off-Peak | 178 | 30 | 1 | 1 | 9200-High ash content | D1-Forced - Immediate | 100-Fossil-Steam
9200 | High ash content | External | Fuel Quality | D1 | Forced - Immediate | 2017 | Coal | CC | 100 | Fossil-Steam | WECC | Off-Peak | 192.1332 | 131 | 1 | 1 | 9200-High ash content | D1-Forced - Immediate | 100-Fossil-Steam
9200 | High ash content | External | Fuel Quality | D1 | Forced - Immediate | 2017 | Coal | CC | 100 | Fossil-Steam | WECC | Off-Peak | 205.8333 | 130 | 1 | 1 | 9200-High ash content | D1-Forced - Immediate | 100-Fossil-Steam
9200 | High ash content | External | Fuel Quality | D1 | Forced - Immediate | 2017 | Coal | CC | 100 | Fossil-Steam | WECC | Off-Peak | 236.3 | 139 | 1 | 1 | 9200-High ash content | D1-Forced - Immediate | 100-Fossil-Steam
9200 | High ash content | External | Fuel Quality | D1 | Forced - Immediate | 2017 | Coal | CC | 100 | Fossil-Steam | WECC | Off-Peak | 255.45 | 131 | 1 | 1 | 9200-High ash content | D1-Forced - Immediate | 100-Fossil-Steam
9200 | High ash content | External | Fuel Quality | D1 | Forced - Immediate | 2017 | Coal | CC | 100 | Fossil-Steam | WECC | Off-Peak | 272.6499 | 123 | 1 | 2 | 9200-High ash content | D1-Forced - Immediate | 100-Fossil-Steam
9200 | High ash content | External | Fuel Quality | D1 | Forced - Immediate | 2017 | Coal | CC | 100 | Fossil-Steam | WECC | Off-Peak | 289.3333 | 124 | 1 | 1 | 9200-High ash content | D1-Forced - Immediate | 100-Fossil-Steam
9200 | High ash content | External | Fuel Quality | D1 | Forced - Immediate | 2017 | Coal | CC | 100 | Fossil-Steam | WECC | Off-Peak | 340.2999 | 123 | 1 | 1 | 9200-High ash content | D1-Forced - Immediate | 100-Fossil-Steam
9200 | High ash content | External | Fuel Quality | D1 | Forced - Immediate | 2017 | Coal | CC | 100 | Fossil-Steam | WECC | Off-Peak | 342.25 | 111 | 1 | 1 | 9200-High ash content | D1-Forced - Immediate | 100-Fossil-Steam
9200 | High ash content | External | Fuel Quality | D1 | Forced - Immediate | 2017 | Coal | CC | 100 | Fossil-Steam | WECC | Off-Peak | 390.5 | 71 | 1 | 1 | 9200-High ash content | D1-Forced - Immediate | 100-Fossil-Steam
9200 | High ash content | External | Fuel Quality | D1 | Forced - Immediate | 2017 | Coal | CC | 100 | Fossil-Steam | WECC | Off-Peak | 420.4665 | 238 | 1 | 1 | 9200-High ash content | D1-Forced - Immediate | 100-Fossil-Steam
9200 | High ash content | External | Fuel Quality | D1 | Forced - Immediate | 2017 | Coal | CC | 100 | Fossil-Steam | WECC | Off-Peak | 445.4 | 131 | 1 | 1 | 9200-High ash content | D1-Forced - Immediate | 100-Fossil-Steam
9200 | High ash content | External | Fuel Quality | D1 | Forced - Immediate | 2017 | Coal | CC | 100 | Fossil-Steam | WECC | Off-Peak | 504.35 | 131 | 1 | 1 | 9200-High ash content | D1-Forced - Immediate | 100-Fossil-Steam
9200 | High ash content | External | Fuel Quality | D1 | Forced - Immediate | 2017 | Coal | CC | 100 | Fossil-Steam | WECC | Off-Peak | 632.8833 | 127 | 1 | 1 | 9200-High ash content | D1-Forced - Immediate | 100-Fossil-Steam
9200 | High ash content | External | Fuel Quality | D1 | Forced - Immediate | 2017 | Coal | CC | 100 | Fossil-Steam | WECC | Off-Peak | 678.5499 | 123 | 1 | 1 | 9200-High ash content | D1-Forced - Immediate | 100-Fossil-Steam
9200 | High ash content | External | Fuel Quality | D1 | Forced - Immediate | 2017 | Coal | CC | 100 | Fossil-Steam | WECC | Off-Peak | 680.6 | 123 | 1 | 1 | 9200-High ash content | D1-Forced - Immediate | 100-Fossil-Steam
9200 | High ash content | External | Fuel Quality | D1 | Forced - Immediate | 2017 | Coal | CC | 100 | Fossil-Steam | WECC | Off-Peak | 686.75 | 123 | 1 | 1 | 9200-High ash content | D1-Forced - Immediate | 100-Fossil-Steam
9200 | High ash content | External | Fuel Quality | D1 | Forced - Immediate | 2017 | Coal | CC | 100 | Fossil-Steam | WECC | Off-Peak | 691.1666 | 130 | 1 | 1 | 9200-High ash content | D1-Forced - Immediate | 100-Fossil-Steam
9200 | High ash content | External | Fuel Quality | D1 | Forced - Immediate | 2017 | Coal | CC | 100 | Fossil-Steam | WECC | Off-Peak | 705.2 | 123 | 1 | 1 | 9200-High ash content | D1-Forced - Immediate | 100-Fossil-Steam
9200 | High ash content | External | Fuel Quality | D1 | Forced - Immediate | 2017 | Coal | CC | 100 | Fossil-Steam | WECC | Off-Peak | 747.5 | 130 | 1 | 1 | 9200-High ash content | D1-Forced - Immediate | 100-Fossil-Steam
9200 | High ash content | External | Fuel Quality | D1 | Forced - Immediate | 2017 | Coal | CC | 100 | Fossil-Steam | WECC | Off-Peak | 750.2 | 124 | 1 | 1 | 9200-High ash content | D1-Forced - Immediate | 100-Fossil-Steam
9200 | High ash content | External | Fuel Quality | D1 | Forced - Immediate | 2017 | Coal | CC | 100 | Fossil-Steam | WECC | Off-Peak | 750.6 | 139 | 1 | 1 | 9200-High ash content | D1-Forced - Immediate | 100-Fossil-Steam
9200 | High ash content | External | Fuel Quality | D1 | Forced - Immediate | 2017 | Coal | CC | 100 | Fossil-Steam | WECC | Off-Peak | 755.4332 | 131 | 1 | 1 | 9200-High ash content | D1-Forced - Immediate | 100-Fossil-Steam
9200 | High ash content | External | Fuel Quality | D1 | Forced - Immediate | 2017 | Coal | CC | 100 | Fossil-Steam | WECC | Off-Peak | 773.5 | 130 | 1 | 1 | 9200-High ash content | D1-Forced - Immediate | 100-Fossil-Steam
9200 | High ash content | External | Fuel Quality | D1 | Forced - Immediate | 2017 | Coal | CC | 100 | Fossil-Steam | WECC | Off-Peak | 955.9666 | 119 | 1 | 1 | 9200-High ash content | D1-Forced - Immediate | 100-Fossil-Steam
9200 | High ash content | External | Fuel Quality | D1 | Forced - Immediate | 2017 | Coal | CC | 100 | Fossil-Steam | WECC | Off-Peak | 979.3333 | 130 | 1 | 2 | 9200-High ash content | D1-Forced - Immediate | 100-Fossil-Steam
9200 | High ash content | External | Fuel Quality | D1 | Forced - Immediate | 2017 | Coal | CC | 100 | Fossil-Steam | WECC | Off-Peak | 1115.6832 | 131 | 1 | 1 | 9200-High ash content | D1-Forced - Immediate | 100-Fossil-Steam
9200 | High ash content | External | Fuel Quality | D1 | Forced - Immediate | 2017 | Coal | CC | 100 | Fossil-Steam | WECC | Off-Peak | 1180.4 | 227 | 1 | 1 | 9200-High ash content | D1-Forced - Immediate | 100-Fossil-Steam
9200 | High ash content | External | Fuel Quality | D1 | Forced - Immediate | 2017 | Coal | CC | 100 | Fossil-Steam | WECC | Off-Peak | 1434.3333 | 130 | 1 | 1 | 9200-High ash content | D1-Forced - Immediate | 100-Fossil-Steam
9200 | High ash content | External | Fuel Quality | D1 | Forced - Immediate | 2017 | Coal | CC | 100 | Fossil-Steam | WECC | Off-Peak | 1445.25 | 123 | 1 | 1 | 9200-High ash content | D1-Forced - Immediate | 100-Fossil-Steam
9200 | High ash content | External | Fuel Quality | D1 | Forced - Immediate | 2017 | Coal | CC | 100 | Fossil-Steam | WECC | Off-Peak | 1633.1666 | 239 | 1 | 1 | 9200-High ash content | D1-Forced - Immediate | 100-Fossil-Steam
9200 | High ash content | External | Fuel Quality | D1 | Forced - Immediate | 2017 | Coal | CC | 100 | Fossil-Steam | WECC | Off-Peak | 1853.2 | 113 | 1 | 1 | 9200-High ash content | D1-Forced - Immediate | 100-Fossil-Steam
9200 | High ash content | External | Fuel Quality | D1 | Forced - Immediate | 2017 | Coal | CC | 100 | Fossil-Steam | WECC | Off-Peak | 1864.3332 | 140 | 1 | 1 | 9200-High ash content | D1-Forced - Immediate | 100-Fossil-Steam
9200 | High ash content | External | Fuel Quality | D1 | Forced - Immediate | 2017 | Coal | CC | 100 | Fossil-Steam | WECC | Off-Peak | 2245.8333 | 125 | 1 | 1 | 9200-High ash content | D1-Forced - Immediate | 100-Fossil-Steam
9200 | High ash content | External | Fuel Quality | D1 | Forced - Immediate | 2017 | Coal | CC | 100 | Fossil-Steam | WECC | Off-Peak | 2246.7999 | 123 | 1 | 1 | 9200-High ash content | D1-Forced - Immediate | 100-Fossil-Steam
9200 | High ash content | External | Fuel Quality | D1 | Forced - Immediate | 2017 | Coal | CC | 100 | Fossil-Steam | WECC | Off-Peak | 2372.5 | 130 | 1 | 1 | 9200-High ash content | D1-Forced - Immediate | 100-Fossil-Steam
9200 | High ash content | External | Fuel Quality | D1 | Forced - Immediate | 2017 | Coal | CC | 100 | Fossil-Steam | WECC | Off-Peak | 2418.9999 | 123 | 1 | 1 | 9200-High ash content | D1-Forced - Immediate | 100-Fossil-Steam
9200 | High ash content | External | Fuel Quality | D1 | Forced - Immediate | 2017 | Coal | CC | 100 | Fossil-Steam | WECC | Off-Peak | 2419.1332 | 131 | 1 | 1 | 9200-High ash content | D1-Forced - Immediate | 100-Fossil-Steam
9200 | High ash content | External | Fuel Quality | D1 | Forced - Immediate | 2017 | Coal | CC | 100 | Fossil-Steam | WECC | Off-Peak | 2471.7333 | 124 | 1 | 1 | 9200-High ash content | D1-Forced - Immediate | 100-Fossil-Steam
9200 | High ash content | External | Fuel Quality | D1 | Forced - Immediate | 2017 | Coal | CC | 100 | Fossil-Steam | WECC | Off-Peak | 2602.5332 | 131 | 1 | 1 | 9200-High ash content | D1-Forced - Immediate | 100-Fossil-Steam
9200 | High ash content | External | Fuel Quality | D1 | Forced - Immediate | 2017 | Coal | CC | 100 | Fossil-Steam | WECC | Off-Peak | 2607.6 | 123 | 1 | 1 | 9200-High ash content | D1-Forced - Immediate | 100-Fossil-Steam
9200 | High ash content | External | Fuel Quality | D1 | Forced - Immediate | 2017 | Coal | CC | 100 | Fossil-Steam | WECC | Off-Peak | 2691 | 130 | 1 | 1 | 9200-High ash content | D1-Forced - Immediate | 100-Fossil-Steam
9200 | High ash content | External | Fuel Quality | D1 | Forced - Immediate | 2017 | Coal | CC | 100 | Fossil-Steam | WECC | Off-Peak | 2699.85 | 123 | 1 | 1 | 9200-High ash content | D1-Forced - Immediate | 100-Fossil-Steam
9200 | High ash content | External | Fuel Quality | D1 | Forced - Immediate | 2017 | Coal | CC | 100 | Fossil-Steam | WECC | Off-Peak | 2712 | 113 | 1 | 1 | 9200-High ash content | D1-Forced - Immediate | 100-Fossil-Steam
9200 | High ash content | External | Fuel Quality | D1 | Forced - Immediate | 2017 | Coal | CC | 100 | Fossil-Steam | WECC | Off-Peak | 2841.3 | 123 | 1 | 1 | 9200-High ash content | D1-Forced - Immediate | 100-Fossil-Steam
9200 | High ash content | External | Fuel Quality | D1 | Forced - Immediate | 2017 | Coal | CC | 100 | Fossil-Steam | WECC | Off-Peak | 3021.7332 | 131 | 1 | 2 | 9200-High ash content | D1-Forced - Immediate | 100-Fossil-Steam
9200 | High ash content | External | Fuel Quality | D1 | Forced - Immediate | 2017 | Coal | CC | 100 | Fossil-Steam | WECC | Off-Peak | 3032.65 | 131 | 1 | 1 | 9200-High ash content | D1-Forced - Immediate | 100-Fossil-Steam
9200 | High ash content | External | Fuel Quality | D1 | Forced - Immediate | 2017 | Coal | CC | 100 | Fossil-Steam | WECC | Off-Peak | 3301.25 | 139 | 1 | 1 | 9200-High ash content | D1-Forced - Immediate | 100-Fossil-Steam
9200 | High ash content | External | Fuel Quality | D1 | Forced - Immediate | 2017 | Coal | CC | 100 | Fossil-Steam | WECC | Winter | 5.15 | 103 | 1 | 1 | 9200-High ash content | D1-Forced - Immediate | 100-Fossil-Steam
9200 | High ash content | External | Fuel Quality | D1 | Forced - Immediate | 2017 | Coal | CC | 100 | Fossil-Steam | WECC | Winter | 7.3999 | 111 | 1 | 2 | 9200-High ash content | D1-Forced - Immediate | 100-Fossil-Steam
9200 | High ash content | External | Fuel Quality | D1 | Forced - Immediate | 2017 | Coal | CC | 100 | Fossil-Steam | WECC | Winter | 9.9166 | 119 | 1 | 2 | 9200-High ash content | D1-Forced - Immediate | 100-Fossil-Steam
9200 | High ash content | External | Fuel Quality | D1 | Forced - Immediate | 2017 | Coal | CC | 100 | Fossil-Steam | WECC | Winter | 287.5833 | 119 | 1 | 1 | 9200-High ash content | D1-Forced - Immediate | 100-Fossil-Steam
9200 | High ash content | External | Fuel Quality | D1 | Forced - Immediate | 2017 | Coal | CC | 100 | Fossil-Steam | WECC | Winter | 353.0333 | 119 | 1 | 1 | 9200-High ash content | D1-Forced - Immediate | 100-Fossil-Steam
9200 | High ash content | External | Fuel Quality | D1 | Forced - Immediate | 2017 | Coal | CC | 100 | Fossil-Steam | WECC | Winter | 384.7666 | 119 | 1 | 1 | 9200-High ash content | D1-Forced - Immediate | 100-Fossil-Steam
9200 | High ash content | External | Fuel Quality | D1 | Forced - Immediate | 2017 | Coal | CC | 100 | Fossil-Steam | WECC | Winter | 410.55 | 119 | 1 | 1 | 9200-High ash content | D1-Forced - Immediate | 100-Fossil-Steam
9200 | High ash content | External | Fuel Quality | D1 | Forced - Immediate | 2017 | Coal | CC | 100 | Fossil-Steam | WECC | Winter | 509.6666 | 110 | 1 | 1 | 9200-High ash content | D1-Forced - Immediate | 100-Fossil-Steam
9200 | High ash content | External | Fuel Quality | D1 | Forced - Immediate | 2017 | Coal | CC | 100 | Fossil-Steam | WECC | Winter | 2304.0666 | 107 | 1 | 1 | 9200-High ash content | D1-Forced - Immediate | 100-Fossil-Steam
9200 | High ash content | External | Fuel Quality | D1 | Forced - Immediate | 2017 | Coal | CC | 100 | Fossil-Steam | WECC | Winter | 2472 | 103 | 1 | 2 | 9200-High ash content | D1-Forced - Immediate | 100-Fossil-Steam
9200 | High ash content | External | Fuel Quality | D1 | Forced - Immediate | 2017 | Coal | CC | 100 | Fossil-Steam | WECC | Off-Peak | 4.7333 | 71 | 1 | 1 | 9200-High ash content | D1-Forced - Immediate | 100-Fossil-Steam
9200 | High ash content | External | Fuel Quality | D1 | Forced - Immediate | 2017 | Coal | CC | 100 | Fossil-Steam | WECC | Off-Peak | 6.5 | 130 | 2 | 5 | 9200-High ash content | D1-Forced - Immediate | 100-Fossil-Steam
9200 | High ash content | External | Fuel Quality | D1 | Forced - Immediate | 2017 | Coal | CC | 100 | Fossil-Steam | WECC | Off-Peak | 8.6666 | 130 | 1 | 5 | 9200-High ash content | D1-Forced - Immediate | 100-Fossil-Steam
9200 | High ash content | External | Fuel Quality | D1 | Forced - Immediate | 2017 | Coal | CC | 100 | Fossil-Steam | WECC | Off-Peak | 10.25 | 123 | 1 | 6 | 9200-High ash content | D1-Forced - Immediate | 100-Fossil-Steam
9200 | High ash content | External | Fuel Quality | D1 | Forced - Immediate | 2017 | Coal | CC | 100 | Fossil-Steam | WECC | Off-Peak | 44.0166 | 139 | 1 | 1 | 9200-High ash content | D1-Forced - Immediate | 100-Fossil-Steam
9200 | High ash content | External | Fuel Quality | D1 | Forced - Immediate | 2017 | Coal | CC | 100 | Fossil-Steam | WECC | Off-Peak | 62.55 | 139 | 1 | 1 | 9200-High ash content | D1-Forced - Immediate | 100-Fossil-Steam
9200 | High ash content | External | Fuel Quality | D1 | Forced - Immediate | 2017 | Coal | CC | 100 | Fossil-Steam | WECC | Off-Peak | 64.5999 | 204 | 1 | 1 | 9200-High ash content | D1-Forced - Immediate | 100-Fossil-Steam
9200 | High ash content | External | Fuel Quality | D1 | Forced - Immediate | 2017 | Coal | CC | 100 | Fossil-Steam | WECC | Off-Peak | 84.75 | 113 | 1 | 1 | 9200-High ash content | D1-Forced - Immediate | 100-Fossil-Steam
9200 | High ash content | External | Fuel Quality | D1 | Forced - Immediate | 2017 | Coal | CC | 100 | Fossil-Steam | WECC | Off-Peak | 91.7 | 131 | 1 | 1 | 9200-High ash content | D1-Forced - Immediate | 100-Fossil-Steam
9200 | High ash content | External | Fuel Quality | D1 | Forced - Immediate | 2017 | Coal | CC | 100 | Fossil-Steam | WECC | Off-Peak | 92.1 | 307 | 1 | 1 | 9200-High ash content | D1-Forced - Immediate | 100-Fossil-Steam
9200 | High ash content | External | Fuel Quality | D1 | Forced - Immediate | 2017 | Coal | CC | 100 | Fossil-Steam | WECC | Off-Peak | 111.2 | 139 | 1 | 1 | 9200-High ash content | D1-Forced - Immediate | 100-Fossil-Steam
9200 | High ash content | External | Fuel Quality | D1 | Forced - Immediate | 2017 | Coal | CC | 100 | Fossil-Steam | WECC | Off-Peak | 166.7333 | 122 | 1 | 1 | 9200-High ash content | D1-Forced - Immediate | 100-Fossil-Steam
9200 | High ash content | External | Fuel Quality | D1 | Forced - Immediate | 2017 | Coal | CC | 100 | Fossil-Steam | WECC | Off-Peak | 178.3833 | 139 | 1 | 1 | 9200-High ash content | D1-Forced - Immediate | 100-Fossil-Steam
9200 | High ash content | External | Fuel Quality | D1 | Forced - Immediate | 2017 | Coal | CC | 100 | Fossil-Steam | WECC | Off-Peak | 202.8165 | 283 | 1 | 1 | 9200-High ash content | D1-Forced - Immediate | 100-Fossil-Steam
9200 | High ash content | External | Fuel Quality | D1 | Forced - Immediate | 2017 | Coal | CC | 100 | Fossil-Steam | WECC | Off-Peak | 218.1667 | 17 | 1 | 1 | 9200-High ash content | D1-Forced - Immediate | 100-Fossil-Steam
9200 | High ash content | External | Fuel Quality | D1 | Forced - Immediate | 2017 | Coal | CC | 100 | Fossil-Steam | WECC | Off-Peak | 351.85 | 93 | 1 | 1 | 9200-High ash content | D1-Forced - Immediate | 100-Fossil-Steam
9200 | High ash content | External | Fuel Quality | D1 | Forced - Immediate | 2017 | Coal | CC | 100 | Fossil-Steam | WECC | Off-Peak | 368.6666 | 140 | 1 | 1 | 9200-High ash content | D1-Forced - Immediate | 100-Fossil-Steam
9200 | High ash content | External | Fuel Quality | D1 | Forced - Immediate | 2017 | Coal | CC | 100 | Fossil-Steam | WECC | Off-Peak | 383.3499 | 123 | 1 | 1 | 9200-High ash content | D1-Forced - Immediate | 100-Fossil-Steam
9200 | High ash content | External | Fuel Quality | D1 | Forced - Immediate | 2017 | Coal | CC | 100 | Fossil-Steam | WECC | Off-Peak | 433.3333 | 130 | 1 | 1 | 9200-High ash content | D1-Forced - Immediate | 100-Fossil-Steam
9200 | High ash content | External | Fuel Quality | D1 | Forced - Immediate | 2017 | Coal | CC | 100 | Fossil-Steam | WECC | Off-Peak | 528.6666 | 130 | 1 | 1 | 9200-High ash content | D1-Forced - Immediate | 100-Fossil-Steam
9200 | High ash content | External | Fuel Quality | D1 | Forced - Immediate | 2017 | Coal | CC | 100 | Fossil-Steam | WECC | Off-Peak | 533 | 130 | 1 | 1 | 9200-High ash content | D1-Forced - Immediate | 100-Fossil-Steam
9200 | High ash content | External | Fuel Quality | D1 | Forced - Immediate | 2017 | Coal | CC | 100 | Fossil-Steam | WECC | Off-Peak | 543.65 | 131 | 1 | 1 | 9200-High ash content | D1-Forced - Immediate | 100-Fossil-Steam
9200 | High ash content | External | Fuel Quality | D1 | Forced - Immediate | 2017 | Coal | CC | 100 | Fossil-Steam | WECC | Off-Peak | 591.8665 | 184 | 1 | 1 | 9200-High ash content | D1-Forced - Immediate | 100-Fossil-Steam
9200 | High ash content | External | Fuel Quality | D1 | Forced - Immediate | 2017 | Coal | CC | 100 | Fossil-Steam | WECC | Off-Peak | 615.7 | 131 | 1 | 1 | 9200-High ash content | D1-Forced - Immediate | 100-Fossil-Steam
9200 | High ash content | External | Fuel Quality | D1 | Forced - Immediate | 2017 | Coal | CC | 100 | Fossil-Steam | WECC | Off-Peak | 617.0499 | 123 | 1 | 1 | 9200-High ash content | D1-Forced - Immediate | 100-Fossil-Steam
9200 | High ash content | External | Fuel Quality | D1 | Forced - Immediate | 2017 | Coal | CC | 100 | Fossil-Steam | WECC | Off-Peak | 658.05 | 123 | 1 | 1 | 9200-High ash content | D1-Forced - Immediate | 100-Fossil-Steam
9200 | High ash content | External | Fuel Quality | D1 | Forced - Immediate | 2017 | Coal | CC | 100 | Fossil-Steam | WECC | Off-Peak | 658.1666 | 110 | 1 | 1 | 9200-High ash content | D1-Forced - Immediate | 100-Fossil-Steam
9200 | High ash content | External | Fuel Quality | D1 | Forced - Immediate | 2017 | Coal | CC | 100 | Fossil-Steam | WECC | Off-Peak | 664.4166 | 119 | 1 | 1 | 9200-High ash content | D1-Forced - Immediate | 100-Fossil-Steam
9200 | High ash content | External | Fuel Quality | D1 | Forced - Immediate | 2017 | Coal | CC | 100 | Fossil-Steam | WECC | Off-Peak | 664.8833 | 139 | 1 | 2 | 9200-High ash content | D1-Forced - Immediate | 100-Fossil-Steam
9200 | High ash content | External | Fuel Quality | D1 | Forced - Immediate | 2017 | Coal | CC | 100 | Fossil-Steam | WECC | Off-Peak | 706.5833 | 139 | 1 | 2 | 9200-High ash content | D1-Forced - Immediate | 100-Fossil-Steam
9200 | High ash content | External | Fuel Quality | D1 | Forced - Immediate | 2017 | Coal | CC | 100 | Fossil-Steam | WECC | Off-Peak | 735.95 | 123 | 1 | 2 | 9200-High ash content | D1-Forced - Immediate | 100-Fossil-Steam
9200 | High ash content | External | Fuel Quality | D1 | Forced - Immediate | 2017 | Coal | CC | 100 | Fossil-Steam | WECC | Off-Peak | 749.8333 | 110 | 1 | 1 | 9200-High ash content | D1-Forced - Immediate | 100-Fossil-Steam
9200 | High ash content | External | Fuel Quality | D1 | Forced - Immediate | 2017 | Coal | CC | 100 | Fossil-Steam | WECC | Off-Peak | 756.6499 | 111 | 1 | 1 | 9200-High ash content | D1-Forced - Immediate | 100-Fossil-Steam
9200 | High ash content | External | Fuel Quality | D1 | Forced - Immediate | 2017 | Coal | CC | 100 | Fossil-Steam | WECC | Off-Peak | 802.4333 | 133 | 1 | 1 | 9200-High ash content | D1-Forced - Immediate | 100-Fossil-Steam
9200 | High ash content | External | Fuel Quality | D1 | Forced - Immediate | 2017 | Coal | CC | 100 | Fossil-Steam | WECC | Off-Peak | 1340.5666 | 131 | 1 | 1 | 9200-High ash content | D1-Forced - Immediate | 100-Fossil-Steam
9200 | High ash content | External | Fuel Quality | D1 | Forced - Immediate | 2017 | Coal | CC | 100 | Fossil-Steam | WECC | Off-Peak | 1384.5 | 130 | 1 | 1 | 9200-High ash content | D1-Forced - Immediate | 100-Fossil-Steam
9200 | High ash content | External | Fuel Quality | D1 | Forced - Immediate | 2017 | Coal | CC | 100 | Fossil-Steam | WECC | Off-Peak | 1407.7666 | 314 | 1 | 1 | 9200-High ash content | D1-Forced - Immediate | 100-Fossil-Steam
9200 | High ash content | External | Fuel Quality | D1 | Forced - Immediate | 2017 | Coal | CC | 100 | Fossil-Steam | WECC | Off-Peak | 1541.4332 | 131 | 1 | 1 | 9200-High ash content | D1-Forced - Immediate | 100-Fossil-Steam
9200 | High ash content | External | Fuel Quality | D1 | Forced - Immediate | 2017 | Coal | CC | 100 | Fossil-Steam | WECC | Off-Peak | 1593 | 236 | 1 | 1 | 9200-High ash content | D1-Forced - Immediate | 100-Fossil-Steam
9200 | High ash content | External | Fuel Quality | D1 | Forced - Immediate | 2017 | Coal | CC | 100 | Fossil-Steam | WECC | Off-Peak | 1625.6499 | 123 | 1 | 1 | 9200-High ash content | D1-Forced - Immediate | 100-Fossil-Steam
9200 | High ash content | External | Fuel Quality | D1 | Forced - Immediate | 2017 | Coal | CC | 100 | Fossil-Steam | WECC | Off-Peak | 1695.8 | 139 | 1 | 1 | 9200-High ash content | D1-Forced - Immediate | 100-Fossil-Steam
9200 | High ash content | External | Fuel Quality | D1 | Forced - Immediate | 2017 | Coal | CC | 100 | Fossil-Steam | WECC | Off-Peak | 1972.6666 | 110 | 1 | 1 | 9200-High ash content | D1-Forced - Immediate | 100-Fossil-Steam
9200 | High ash content | External | Fuel Quality | D1 | Forced - Immediate | 2017 | Coal | CC | 100 | Fossil-Steam | WECC | Off-Peak | 2047.5 | 130 | 1 | 1 | 9200-High ash content | D1-Forced - Immediate | 100-Fossil-Steam
9200 | High ash content | External | Fuel Quality | D1 | Forced - Immediate | 2017 | Coal | CC | 100 | Fossil-Steam | WECC | Off-Peak | 2238.6 | 123 | 1 | 1 | 9200-High ash content | D1-Forced - Immediate | 100-Fossil-Steam
9200 | High ash content | External | Fuel Quality | D1 | Forced - Immediate | 2017 | Coal | CC | 100 | Fossil-Steam | WECC | Off-Peak | 2326.7499 | 123 | 1 | 1 | 9200-High ash content | D1-Forced - Immediate | 100-Fossil-Steam
9200 | High ash content | External | Fuel Quality | D1 | Forced - Immediate | 2017 | Coal | CC | 100 | Fossil-Steam | WECC | Off-Peak | 2408.7666 | 127 | 1 | 1 | 9200-High ash content | D1-Forced - Immediate | 100-Fossil-Steam
9200 | High ash content | External | Fuel Quality | D1 | Forced - Immediate | 2017 | Coal | CC | 100 | Fossil-Steam | WECC | Off-Peak | 2418 | 130 | 1 | 1 | 9200-High ash content | D1-Forced - Immediate | 100-Fossil-Steam
9200 | High ash content | External | Fuel Quality | D1 | Forced - Immediate | 2017 | Coal | CC | 100 | Fossil-Steam | WECC | Off-Peak | 2432.8333 | 110 | 1 | 1 | 9200-High ash content | D1-Forced - Immediate | 100-Fossil-Steam
9200 | High ash content | External | Fuel Quality | D1 | Forced - Immediate | 2017 | Coal | CC | 100 | Fossil-Steam | WECC | Off-Peak | 2544.05 | 123 | 1 | 1 | 9200-High ash content | D1-Forced - Immediate | 100-Fossil-Steam
9200 | High ash content | External | Fuel Quality | D1 | Forced - Immediate | 2017 | Coal | CC | 100 | Fossil-Steam | WECC | Off-Peak | 2554.5 | 130 | 1 | 1 | 9200-High ash content | D1-Forced - Immediate | 100-Fossil-Steam
9200 | High ash content | External | Fuel Quality | D1 | Forced - Immediate | 2017 | Coal | CC | 100 | Fossil-Steam | WECC | Off-Peak | 2567.5 | 130 | 1 | 1 | 9200-High ash content | D1-Forced - Immediate | 100-Fossil-Steam
9200 | High ash content | External | Fuel Quality | D1 | Forced - Immediate | 2017 | Coal | CC | 100 | Fossil-Steam | WECC | Off-Peak | 2652.75 | 131 | 1 | 1 | 9200-High ash content | D1-Forced - Immediate | 100-Fossil-Steam
9200 | High ash content | External | Fuel Quality | D1 | Forced - Immediate | 2017 | Coal | CC | 100 | Fossil-Steam | WECC | Off-Peak | 2853.6 | 123 | 1 | 1 | 9200-High ash content | D1-Forced - Immediate | 100-Fossil-Steam
9200 | High ash content | External | Fuel Quality | D1 | Forced - Immediate | 2017 | Coal | CC | 100 | Fossil-Steam | WECC | Off-Peak | 2874.0999 | 246 | 1 | 1 | 9200-High ash content | D1-Forced - Immediate | 100-Fossil-Steam
9200 | High ash content | External | Fuel Quality | D1 | Forced - Immediate | 2017 | Coal | CC | 100 | Fossil-Steam | WECC | Off-Peak | 2976 | 124 | 1 | 1 | 9200-High ash content | D1-Forced - Immediate | 100-Fossil-Steam
9200 | High ash content | External | Fuel Quality | D1 | Forced - Immediate | 2017 | Coal | CC | 100 | Fossil-Steam | WECC | Off-Peak | 3737.2332 | 191 | 1 | 1 | 9200-High ash content | D1-Forced - Immediate | 100-Fossil-Steam
9200 | High ash content | External | Fuel Quality | D1 | Forced - Immediate | 2017 | Coal | CC | 100 | Fossil-Steam | WECC | Winter | 9.1666 | 110 | 1 | 1 | 9200-High ash content | D1-Forced - Immediate | 100-Fossil-Steam
9200 | High ash content | External | Fuel Quality | D1 | Forced - Immediate | 2017 | Coal | CC | 100 | Fossil-Steam | WECC | Winter | 11 | 110 | 1 | 1 | 9200-High ash content | D1-Forced - Immediate | 100-Fossil-Steam
9200 | High ash content | External | Fuel Quality | D1 | Forced - Immediate | 2017 | Coal | CC | 100 | Fossil-Steam | WECC | Winter | 138.1333 | 112 | 1 | 1 | 9200-High ash content | D1-Forced - Immediate | 100-Fossil-Steam
9200 | High ash content | External | Fuel Quality | D1 | Forced - Immediate | 2017 | Coal | CC | 100 | Fossil-Steam | WECC | Winter | 222 | 111 | 1 | 1 | 9200-High ash content | D1-Forced - Immediate | 100-Fossil-Steam
9200 | High ash content | External | Fuel Quality | D1 | Forced - Immediate | 2017 | Coal | CC | 100 | Fossil-Steam | WECC | Winter | 398.2666 | 103 | 1 | 1 | 9200-High ash content | D1-Forced - Immediate | 100-Fossil-Steam
9200 | High ash content | External | Fuel Quality | D1 | Forced - Immediate | 2017 | Coal | CC | 100 | Fossil-Steam | WECC | Winter | 643.5 | 110 | 1 | 1 | 9200-High ash content | D1-Forced - Immediate | 100-Fossil-Steam
9200 | High ash content | External | Fuel Quality | D1 | Forced - Immediate | 2017 | Coal | CC | 100 | Fossil-Steam | WECC | Winter | 821.1 | 119 | 1 | 1 | 9200-High ash content | D1-Forced - Immediate | 100-Fossil-Steam
9200 | High ash content | External | Fuel Quality | D1 | Forced - Immediate | 2017 | Coal | CC | 100 | Fossil-Steam | WECC | Winter | 1998.3333 | 110 | 1 | 1 | 9200-High ash content | D1-Forced - Immediate | 100-Fossil-Steam
9200 | High ash content | External | Fuel Quality | D1 | Forced - Immediate | 2017 | Coal | CC | 100 | Fossil-Steam | WECC | Winter | 2121.1666 | 110 | 1 | 1 | 9200-High ash content | D1-Forced - Immediate | 100-Fossil-Steam
9200 | High ash content | External | Fuel Quality | D1 | Forced - Immediate | 2017 | Coal | CC | 100 | Fossil-Steam | WECC | Winter | 2137.25 | 103 | 1 | 1 | 9200-High ash content | D1-Forced - Immediate | 100-Fossil-Steam
9200 | High ash content | External | Fuel Quality | D1 | Forced - Immediate | 2017 | Coal | CC | 100 | Fossil-Steam | WECC | Winter | 2292.15 | 111 | 1 | 1 | 9200-High ash content | D1-Forced - Immediate | 100-Fossil-Steam
9200 | High ash content | External | Fuel Quality | D2 | Forced - Delayed | 2017 | Coal | LI | 100 | Fossil-Steam | TRE | Off-Peak | 187.2 | 27 | 1 | 1 | 9200-High ash content | D2-Forced - Delayed | 100-Fossil-Steam
9200 | High ash content | External | Fuel Quality | D1 | Forced - Immediate | 2017 | Coal | CC | 100 | Fossil-Steam | WECC | Off-Peak | 2.0499 | 123 | 1 | 1 | 9200-High ash content | D1-Forced - Immediate | 100-Fossil-Steam
9200 | High ash content | External | Fuel Quality | D1 | Forced - Immediate | 2017 | Coal | CC | 100 | Fossil-Steam | WECC | Off-Peak | 5.5 | 110 | 1 | 3 | 9200-High ash content | D1-Forced - Immediate | 100-Fossil-Steam
9200 | High ash content | External | Fuel Quality | D1 | Forced - Immediate | 2017 | Coal | CC | 100 | Fossil-Steam | WECC | Off-Peak | 6.2666 | 188 | 1 | 1 | 9200-High ash content | D1-Forced - Immediate | 100-Fossil-Steam
9200 | High ash content | External | Fuel Quality | D1 | Forced - Immediate | 2017 | Coal | CC | 100 | Fossil-Steam | WECC | Off-Peak | 7.75 | 93 | 1 | 1 | 9200-High ash content | D1-Forced - Immediate | 100-Fossil-Steam
9200 | High ash content | External | Fuel Quality | D1 | Forced - Immediate | 2017 | Coal | CC | 100 | Fossil-Steam | WECC | Off-Peak | 7.9333 | 119 | 1 | 1 | 9200-High ash content | D1-Forced - Immediate | 100-Fossil-Steam
9200 | High ash content | External | Fuel Quality | D1 | Forced - Immediate | 2017 | Coal | CC | 100 | Fossil-Steam | WECC | Off-Peak | 9.1666 | 110 | 1 | 1 | 9200-High ash content | D1-Forced - Immediate | 100-Fossil-Steam
9200 | High ash content | External | Fuel Quality | D1 | Forced - Immediate | 2017 | Coal | CC | 100 | Fossil-Steam | WECC | Off-Peak | 9.4666 | 142 | 1 | 1 | 9200-High ash content | D1-Forced - Immediate | 100-Fossil-Steam
9200 | High ash content | External | Fuel Quality | D1 | Forced - Immediate | 2017 | Coal | CC | 100 | Fossil-Steam | WECC | Off-Peak | 11.5833 | 139 | 1 | 2 | 9200-High ash content | D1-Forced - Immediate | 100-Fossil-Steam
9200 | High ash content | External | Fuel Quality | D1 | Forced - Immediate | 2017 | Coal | CC | 100 | Fossil-Steam | WECC | Off-Peak | 11.6666 | 140 | 1 | 1 | 9200-High ash content | D1-Forced - Immediate | 100-Fossil-Steam
9200 | High ash content | External | Fuel Quality | D1 | Forced - Immediate | 2017 | Coal | CC | 100 | Fossil-Steam | WECC | Off-Peak | 12.8333 | 110 | 1 | 2 | 9200-High ash content | D1-Forced - Immediate | 100-Fossil-Steam
9200 | High ash content | External | Fuel Quality | D1 | Forced - Immediate | 2017 | Coal | CC | 100 | Fossil-Steam | WECC | Off-Peak | 13 | 130 | 1 | 1 | 9200-High ash content | D1-Forced - Immediate | 100-Fossil-Steam
9200 | High ash content | External | Fuel Quality | D1 | Forced - Immediate | 2017 | Coal | CC | 100 | Fossil-Steam | WECC | Off-Peak | 13.3333 | 100 | 1 | 1 | 9200-High ash content | D1-Forced - Immediate | 100-Fossil-Steam
9200 | High ash content | External | Fuel Quality | D1 | Forced - Immediate | 2017 | Coal | CC | 100 | Fossil-Steam | WECC | Off-Peak | 28.5333 | 214 | 1 | 1 | 9200-High ash content | D1-Forced - Immediate | 100-Fossil-Steam
9200 | High ash content | External | Fuel Quality | D1 | Forced - Immediate | 2017 | Coal | CC | 100 | Fossil-Steam | WECC | Off-Peak | 62.8333 | 130 | 1 | 1 | 9200-High ash content | D1-Forced - Immediate | 100-Fossil-Steam
9200 | High ash content | External | Fuel Quality | D1 | Forced - Immediate | 2017 | Coal | CC | 100 | Fossil-Steam | WECC | Off-Peak | 72.05 | 131 | 1 | 1 | 9200-High ash content | D1-Forced - Immediate | 100-Fossil-Steam
9200 | High ash content | External | Fuel Quality | D1 | Forced - Immediate | 2017 | Coal | CC | 100 | Fossil-Steam | WECC | Off-Peak | 102.6166 | 131 | 1 | 1 | 9200-High ash content | D1-Forced - Immediate | 100-Fossil-Steam
9200 | High ash content | External | Fuel Quality | D1 | Forced - Immediate | 2017 | Coal | CC | 100 | Fossil-Steam | WECC | Off-Peak | 115.9332 | 188 | 1 | 1 | 9200-High ash content | D1-Forced - Immediate | 100-Fossil-Steam
9200 | High ash content | External | Fuel Quality | D1 | Forced - Immediate | 2017 | Coal | CC | 100 | Fossil-Steam | WECC | Off-Peak | 136.5 | 130 | 1 | 1 | 9200-High ash content | D1-Forced - Immediate | 100-Fossil-Steam
9200 | High ash content | External | Fuel Quality | D1 | Forced - Immediate | 2017 | Coal | CC | 100 | Fossil-Steam | WECC | Off-Peak | 211.1499 | 123 | 1 | 1 | 9200-High ash content | D1-Forced - Immediate | 100-Fossil-Steam
9200 | High ash content | External | Fuel Quality | D1 | Forced - Immediate | 2017 | Coal | CC | 100 | Fossil-Steam | WECC | Off-Peak | 291.1 | 71 | 1 | 1 | 9200-High ash content | D1-Forced - Immediate | 100-Fossil-Steam
9200 | High ash content | External | Fuel Quality | D1 | Forced - Immediate | 2017 | Coal | CC | 100 | Fossil-Steam | WECC | Off-Peak | 472.3333 | 130 | 1 | 1 | 9200-High ash content | D1-Forced - Immediate | 100-Fossil-Steam
9200 | High ash content | External | Fuel Quality | D1 | Forced - Immediate | 2017 | Coal | CC | 100 | Fossil-Steam | WECC | Off-Peak | 496.1666 | 130 | 1 | 1 | 9200-High ash content | D1-Forced - Immediate | 100-Fossil-Steam
9200 | High ash content | External | Fuel Quality | D1 | Forced - Immediate | 2017 | Coal | CC | 100 | Fossil-Steam | WECC | Off-Peak | 526.85 | 123 | 1 | 1 | 9200-High ash content | D1-Forced - Immediate | 100-Fossil-Steam
9200 | High ash content | External | Fuel Quality | D1 | Forced - Immediate | 2017 | Coal | CC | 100 | Fossil-Steam | WECC | Off-Peak | 534.9166 | 131 | 1 | 2 | 9200-High ash content | D1-Forced - Immediate | 100-Fossil-Steam
9200 | High ash content | External | Fuel Quality | D1 | Forced - Immediate | 2017 | Coal | CC | 100 | Fossil-Steam | WECC | Off-Peak | 612.85 | 119 | 1 | 1 | 9200-High ash content | D1-Forced - Immediate | 100-Fossil-Steam
9200 | High ash content | External | Fuel Quality | D1 | Forced - Immediate | 2017 | Coal | CC | 100 | Fossil-Steam | WECC | Off-Peak | 631.4 | 123 | 1 | 1 | 9200-High ash content | D1-Forced - Immediate | 100-Fossil-Steam
9200 | High ash content | External | Fuel Quality | D1 | Forced - Immediate | 2017 | Coal | CC | 100 | Fossil-Steam | WECC | Off-Peak | 636.1666 | 110 | 1 | 1 | 9200-High ash content | D1-Forced - Immediate | 100-Fossil-Steam
9200 | High ash content | External | Fuel Quality | D1 | Forced - Immediate | 2017 | Coal | CC | 100 | Fossil-Steam | WECC | Off-Peak | 648.6666 | 139 | 1 | 1 | 9200-High ash content | D1-Forced - Immediate | 100-Fossil-Steam
9200 | High ash content | External | Fuel Quality | D1 | Forced - Immediate | 2017 | Coal | CC | 100 | Fossil-Steam | WECC | Off-Peak | 771.3333 | 130 | 1 | 1 | 9200-High ash content | D1-Forced - Immediate | 100-Fossil-Steam
9200 | High ash content | External | Fuel Quality | D1 | Forced - Immediate | 2017 | Coal | CC | 100 | Fossil-Steam | WECC | Off-Peak | 781.6332 | 131 | 1 | 1 | 9200-High ash content | D1-Forced - Immediate | 100-Fossil-Steam
9200 | High ash content | External | Fuel Quality | D1 | Forced - Immediate | 2017 | Coal | CC | 100 | Fossil-Steam | WECC | Off-Peak | 786.4666 | 188 | 1 | 1 | 9200-High ash content | D1-Forced - Immediate | 100-Fossil-Steam
9200 | High ash content | External | Fuel Quality | D1 | Forced - Immediate | 2017 | Coal | CC | 100 | Fossil-Steam | WECC | Off-Peak | 798 | 133 | 1 | 1 | 9200-High ash content | D1-Forced - Immediate | 100-Fossil-Steam
9200 | High ash content | External | Fuel Quality | D1 | Forced - Immediate | 2017 | Coal | CC | 100 | Fossil-Steam | WECC | Off-Peak | 1001 | 130 | 1 | 1 | 9200-High ash content | D1-Forced - Immediate | 100-Fossil-Steam
9200 | High ash content | External | Fuel Quality | D1 | Forced - Immediate | 2017 | Coal | CC | 100 | Fossil-Steam | WECC | Off-Peak | 1302.5833 | 145 | 1 | 1 | 9200-High ash content | D1-Forced - Immediate | 100-Fossil-Steam
9200 | High ash content | External | Fuel Quality | D1 | Forced - Immediate | 2017 | Coal | CC | 100 | Fossil-Steam | WECC | Off-Peak | 1342.75 | 131 | 1 | 1 | 9200-High ash content | D1-Forced - Immediate | 100-Fossil-Steam
9200 | High ash content | External | Fuel Quality | D1 | Forced - Immediate | 2017 | Coal | CC | 100 | Fossil-Steam | WECC | Off-Peak | 1784.4666 | 284 | 1 | 1 | 9200-High ash content | D1-Forced - Immediate | 100-Fossil-Steam
9200 | High ash content | External | Fuel Quality | D1 | Forced - Immediate | 2017 | Coal | CC | 100 | Fossil-Steam | WECC | Off-Peak | 1798.3333 | 130 | 1 | 1 | 9200-High ash content | D1-Forced - Immediate | 100-Fossil-Steam
9200 | High ash content | External | Fuel Quality | D1 | Forced - Immediate | 2017 | Coal | CC | 100 | Fossil-Steam | WECC | Off-Peak | 1893.6666 | 130 | 1 | 1 | 9200-High ash content | D1-Forced - Immediate | 100-Fossil-Steam
9200 | High ash content | External | Fuel Quality | D1 | Forced - Immediate | 2017 | Coal | CC | 100 | Fossil-Steam | WECC | Off-Peak | 1973.7 | 102 | 1 | 1 | 9200-High ash content | D1-Forced - Immediate | 100-Fossil-Steam
9200 | High ash content | External | Fuel Quality | D1 | Forced - Immediate | 2017 | Coal | CC | 100 | Fossil-Steam | WECC | Off-Peak | 2080.0999 | 93 | 1 | 1 | 9200-High ash content | D1-Forced - Immediate | 100-Fossil-Steam
9200 | High ash content | External | Fuel Quality | D1 | Forced - Immediate | 2017 | Coal | CC | 100 | Fossil-Steam | WECC | Off-Peak | 2084.6166 | 227 | 1 | 1 | 9200-High ash content | D1-Forced - Immediate | 100-Fossil-Steam
9200 | High ash content | External | Fuel Quality | D1 | Forced - Immediate | 2017 | Coal | CC | 100 | Fossil-Steam | WECC | Off-Peak | 2160.1666 | 130 | 1 | 1 | 9200-High ash content | D1-Forced - Immediate | 100-Fossil-Steam
9200 | High ash content | External | Fuel Quality | D1 | Forced - Immediate | 2017 | Coal | CC | 100 | Fossil-Steam | WECC | Off-Peak | 2222.1999 | 123 | 1 | 1 | 9200-High ash content | D1-Forced - Immediate | 100-Fossil-Steam
9200 | High ash content | External | Fuel Quality | D1 | Forced - Immediate | 2017 | Coal | CC | 100 | Fossil-Steam | WECC | Off-Peak | 2312.4 | 123 | 1 | 1 | 9200-High ash content | D1-Forced - Immediate | 100-Fossil-Steam
9200 | High ash content | External | Fuel Quality | D1 | Forced - Immediate | 2017 | Coal | CC | 100 | Fossil-Steam | WECC | Off-Peak | 2366 | 130 | 1 | 1 | 9200-High ash content | D1-Forced - Immediate | 100-Fossil-Steam
9200 | High ash content | External | Fuel Quality | D1 | Forced - Immediate | 2017 | Coal | CC | 100 | Fossil-Steam | WECC | Off-Peak | 2382.9166 | 133 | 1 | 1 | 9200-High ash content | D1-Forced - Immediate | 100-Fossil-Steam
9200 | High ash content | External | Fuel Quality | D1 | Forced - Immediate | 2017 | Coal | CC | 100 | Fossil-Steam | WECC | Off-Peak | 2510.8332 | 131 | 1 | 1 | 9200-High ash content | D1-Forced - Immediate | 100-Fossil-Steam
9200 | High ash content | External | Fuel Quality | D1 | Forced - Immediate | 2017 | Coal | CC | 100 | Fossil-Steam | WECC | Off-Peak | 2511.2666 | 139 | 1 | 1 | 9200-High ash content | D1-Forced - Immediate | 100-Fossil-Steam
9200 | High ash content | External | Fuel Quality | D1 | Forced - Immediate | 2017 | Coal | CC | 100 | Fossil-Steam | WECC | Off-Peak | 2528.5 | 130 | 1 | 1 | 9200-High ash content | D1-Forced - Immediate | 100-Fossil-Steam
9200 | High ash content | External | Fuel Quality | D1 | Forced - Immediate | 2017 | Coal | CC | 100 | Fossil-Steam | WECC | Off-Peak | 2624.6333 | 142 | 1 | 1 | 9200-High ash content | D1-Forced - Immediate | 100-Fossil-Steam
9200 | High ash content | External | Fuel Quality | D1 | Forced - Immediate | 2017 | Coal | CC | 100 | Fossil-Steam | WECC | Off-Peak | 2636.3 | 123 | 1 | 1 | 9200-High ash content | D1-Forced - Immediate | 100-Fossil-Steam
9200 | High ash content | External | Fuel Quality | D1 | Forced - Immediate | 2017 | Coal | CC | 100 | Fossil-Steam | WECC | Off-Peak | 2643.3333 | 130 | 1 | 1 | 9200-High ash content | D1-Forced - Immediate | 100-Fossil-Steam
9200 | High ash content | External | Fuel Quality | D1 | Forced - Immediate | 2017 | Coal | CC | 100 | Fossil-Steam | WECC | Off-Peak | 2757.2 | 122 | 1 | 1 | 9200-High ash content | D1-Forced - Immediate | 100-Fossil-Steam
9200 | High ash content | External | Fuel Quality | D1 | Forced - Immediate | 2017 | Coal | CC | 100 | Fossil-Steam | WECC | Off-Peak | 3229.4333 | 139 | 1 | 1 | 9200-High ash content | D1-Forced - Immediate | 100-Fossil-Steam
9200 | High ash content | External | Fuel Quality | D1 | Forced - Immediate | 2017 | Coal | CC | 100 | Fossil-Steam | WECC | Winter | 3.6666 | 110 | 1 | 1 | 9200-High ash content | D1-Forced - Immediate | 100-Fossil-Steam
9200 | High ash content | External | Fuel Quality | D1 | Forced - Immediate | 2017 | Coal | CC | 100 | Fossil-Steam | WECC | Winter | 18.4999 | 111 | 1 | 1 | 9200-High ash content | D1-Forced - Immediate | 100-Fossil-Steam
9200 | High ash content | External | Fuel Quality | D1 | Forced - Immediate | 2017 | Coal | CC | 100 | Fossil-Steam | WECC | Winter | 166.5 | 111 | 1 | 1 | 9200-High ash content | D1-Forced - Immediate | 100-Fossil-Steam
9200 | High ash content | External | Fuel Quality | D1 | Forced - Immediate | 2017 | Coal | CC | 100 | Fossil-Steam | WECC | Winter | 190.6666 | 110 | 1 | 1 | 9200-High ash content | D1-Forced - Immediate | 100-Fossil-Steam
9200 | High ash content | External | Fuel Quality | D1 | Forced - Immediate | 2017 | Coal | CC | 100 | Fossil-Steam | WECC | Winter | 353.35 | 111 | 1 | 1 | 9200-High ash content | D1-Forced - Immediate | 100-Fossil-Steam
9200 | High ash content | External | Fuel Quality | D1 | Forced - Immediate | 2017 | Coal | CC | 100 | Fossil-Steam | WECC | Winter | 490.2499 | 111 | 1 | 1 | 9200-High ash content | D1-Forced - Immediate | 100-Fossil-Steam
9200 | High ash content | External | Fuel Quality | D1 | Forced - Immediate | 2017 | Coal | CC | 100 | Fossil-Steam | WECC | Winter | 1007.6833 | 103 | 1 | 1 | 9200-High ash content | D1-Forced - Immediate | 100-Fossil-Steam
9200 | High ash content | External | Fuel Quality | D1 | Forced - Immediate | 2017 | Coal | CC | 100 | Fossil-Steam | WECC | Winter | 1679.8 | 111 | 1 | 1 | 9200-High ash content | D1-Forced - Immediate | 100-Fossil-Steam
9200 | High ash content | External | Fuel Quality | D1 | Forced - Immediate | 2017 | Coal | CC | 100 | Fossil-Steam | WECC | Winter | 2133.0499 | 111 | 1 | 1 | 9200-High ash content | D1-Forced - Immediate | 100-Fossil-Steam
9200 | High ash content | External | Fuel Quality | D1 | Forced - Immediate | 2017 | Coal | CC | 100 | Fossil-Steam | WECC | Winter | 2433.55 | 119 | 1 | 1 | 9200-High ash content | D1-Forced - Immediate | 100-Fossil-Steam
9200 | High ash content | External | Fuel Quality | D2 | Forced - Delayed | 2017 | Coal | LI | 100 | Fossil-Steam | TRE | Winter | 83.6667 | 20 | 1 | 1 | 9200-High ash content | D2-Forced - Delayed | 100-Fossil-Steam
9200 | High ash content | External | Fuel Quality | D2 | Forced - Delayed | 2017 | Coal | LI | 100 | Fossil-Steam | TRE | Winter | 1437.3333 | 77 | 1 | 1 | 9200-High ash content | D2-Forced - Delayed | 100-Fossil-Steam
9200 | High ash content | External | Fuel Quality | D1 | Forced - Immediate | 2017 | Coal | CC | 100 | Fossil-Steam | WECC | Off-Peak | 8.05 | 161 | 1 | 1 | 9200-High ash content | D1-Forced - Immediate | 100-Fossil-Steam
9200 | High ash content | External | Fuel Quality | D1 | Forced - Immediate | 2017 | Coal | CC | 100 | Fossil-Steam | WECC | Off-Peak | 9.2666 | 139 | 1 | 5 | 9200-High ash content | D1-Forced - Immediate | 100-Fossil-Steam
9200 | High ash content | External | Fuel Quality | D1 | Forced - Immediate | 2017 | Coal | CC | 100 | Fossil-Steam | WECC | Off-Peak | 10.3333 | 124 | 1 | 1 | 9200-High ash content | D1-Forced - Immediate | 100-Fossil-Steam
9200 | High ash content | External | Fuel Quality | D1 | Forced - Immediate | 2017 | Coal | CC | 100 | Fossil-Steam | WECC | Off-Peak | 11.0833 | 133 | 1 | 1 | 9200-High ash content | D1-Forced - Immediate | 100-Fossil-Steam
9200 | High ash content | External | Fuel Quality | D1 | Forced - Immediate | 2017 | Coal | CC | 100 | Fossil-Steam | WECC | Off-Peak | 11.8333 | 142 | 1 | 1 | 9200-High ash content | D1-Forced - Immediate | 100-Fossil-Steam
9200 | High ash content | External | Fuel Quality | D1 | Forced - Immediate | 2017 | Coal | CC | 100 | Fossil-Steam | WECC | Off-Peak | 12.0166 | 103 | 1 | 1 | 9200-High ash content | D1-Forced - Immediate | 100-Fossil-Steam
9200 | High ash content | External | Fuel Quality | D1 | Forced - Immediate | 2017 | Coal | CC | 100 | Fossil-Steam | WECC | Off-Peak | 13.0666 | 98 | 1 | 1 | 9200-High ash content | D1-Forced - Immediate | 100-Fossil-Steam
9200 | High ash content | External | Fuel Quality | D1 | Forced - Immediate | 2017 | Coal | CC | 100 | Fossil-Steam | WECC | Off-Peak | 14.45 | 17 | 1 | 1 | 9200-High ash content | D1-Forced - Immediate | 100-Fossil-Steam
9200 | High ash content | External | Fuel Quality | D1 | Forced - Immediate | 2017 | Coal | CC | 100 | Fossil-Steam | WECC | Off-Peak | 17.3333 | 130 | 1 | 1 | 9200-High ash content | D1-Forced - Immediate | 100-Fossil-Steam
9200 | High ash content | External | Fuel Quality | D1 | Forced - Immediate | 2017 | Coal | CC | 100 | Fossil-Steam | WECC | Off-Peak | 21.6666 | 130 | 1 | 1 | 9200-High ash content | D1-Forced - Immediate | 100-Fossil-Steam
9200 | High ash content | External | Fuel Quality | D1 | Forced - Immediate | 2017 | Coal | CC | 100 | Fossil-Steam | WECC | Off-Peak | 30.5666 | 131 | 1 | 1 | 9200-High ash content | D1-Forced - Immediate | 100-Fossil-Steam
9200 | High ash content | External | Fuel Quality | D1 | Forced - Immediate | 2017 | Coal | CC | 100 | Fossil-Steam | WECC | Off-Peak | 30.7 | 307 | 1 | 1 | 9200-High ash content | D1-Forced - Immediate | 100-Fossil-Steam
9200 | High ash content | External | Fuel Quality | D1 | Forced - Immediate | 2017 | Coal | CC | 100 | Fossil-Steam | WECC | Off-Peak | 40.6999 | 111 | 1 | 1 | 9200-High ash content | D1-Forced - Immediate | 100-Fossil-Steam
9200 | High ash content | External | Fuel Quality | D1 | Forced - Immediate | 2017 | Coal | CC | 100 | Fossil-Steam | WECC | Off-Peak | 45 | 300 | 1 | 1 | 9200-High ash content | D1-Forced - Immediate | 100-Fossil-Steam
9200 | High ash content | External | Fuel Quality | D1 | Forced - Immediate | 2017 | Coal | CC | 100 | Fossil-Steam | WECC | Off-Peak | 94.9833 | 139 | 1 | 1 | 9200-High ash content | D1-Forced - Immediate | 100-Fossil-Steam
9200 | High ash content | External | Fuel Quality | D1 | Forced - Immediate | 2017 | Coal | CC | 100 | Fossil-Steam | WECC | Off-Peak | 141.05 | 21 | 1 | 1 | 9200-High ash content | D1-Forced - Immediate | 100-Fossil-Steam
9200 | High ash content | External | Fuel Quality | D1 | Forced - Immediate | 2017 | Coal | CC | 100 | Fossil-Steam | WECC | Off-Peak | 186.3333 | 130 | 1 | 1 | 9200-High ash content | D1-Forced - Immediate | 100-Fossil-Steam
9200 | High ash content | External | Fuel Quality | D1 | Forced - Immediate | 2017 | Coal | CC | 100 | Fossil-Steam | WECC | Off-Peak | 199.8333 | 110 | 1 | 1 | 9200-High ash content | D1-Forced - Immediate | 100-Fossil-Steam
9200 | High ash content | External | Fuel Quality | D1 | Forced - Immediate | 2017 | Coal | CC | 100 | Fossil-Steam | WECC | Off-Peak | 279.5 | 130 | 1 | 1 | 9200-High ash content | D1-Forced - Immediate | 100-Fossil-Steam
9200 | High ash content | External | Fuel Quality | D1 | Forced - Immediate | 2017 | Coal | CC | 100 | Fossil-Steam | WECC | Off-Peak | 284.95 | 139 | 1 | 1 | 9200-High ash content | D1-Forced - Immediate | 100-Fossil-Steam
9200 | High ash content | External | Fuel Quality | D1 | Forced - Immediate | 2017 | Coal | CC | 100 | Fossil-Steam | WECC | Off-Peak | 293.15 | 123 | 1 | 1 | 9200-High ash content | D1-Forced - Immediate | 100-Fossil-Steam
9200 | High ash content | External | Fuel Quality | D1 | Forced - Immediate | 2017 | Coal | CC | 100 | Fossil-Steam | WECC | Off-Peak | 297.4665 | 184 | 1 | 1 | 9200-High ash content | D1-Forced - Immediate | 100-Fossil-Steam
9200 | High ash content | External | Fuel Quality | D1 | Forced - Immediate | 2017 | Coal | CC | 100 | Fossil-Steam | WECC | Off-Peak | 307.5 | 123 | 1 | 1 | 9200-High ash content | D1-Forced - Immediate | 100-Fossil-Steam
9200 | High ash content | External | Fuel Quality | D1 | Forced - Immediate | 2017 | Coal | CC | 100 | Fossil-Steam | WECC | Off-Peak | 317.3832 | 137 | 1 | 1 | 9200-High ash content | D1-Forced - Immediate | 100-Fossil-Steam
9200 | High ash content | External | Fuel Quality | D1 | Forced - Immediate | 2017 | Coal | CC | 100 | Fossil-Steam | WECC | Off-Peak | 335.9166 | 139 | 1 | 1 | 9200-High ash content | D1-Forced - Immediate | 100-Fossil-Steam
9200 | High ash content | External | Fuel Quality | D1 | Forced - Immediate | 2017 | Coal | CC | 100 | Fossil-Steam | WECC | Off-Peak | 364.6166 | 131 | 1 | 1 | 9200-High ash content | D1-Forced - Immediate | 100-Fossil-Steam
9200 | High ash content | External | Fuel Quality | D1 | Forced - Immediate | 2017 | Coal | CC | 100 | Fossil-Steam | WECC | Off-Peak | 391.5166 | 139 | 1 | 1 | 9200-High ash content | D1-Forced - Immediate | 100-Fossil-Steam
9200 | High ash content | External | Fuel Quality | D1 | Forced - Immediate | 2017 | Coal | CC | 100 | Fossil-Steam | WECC | Off-Peak | 405.4166 | 139 | 1 | 1 | 9200-High ash content | D1-Forced - Immediate | 100-Fossil-Steam
9200 | High ash content | External | Fuel Quality | D1 | Forced - Immediate | 2017 | Coal | CC | 100 | Fossil-Steam | WECC | Off-Peak | 487.6666 | 110 | 1 | 1 | 9200-High ash content | D1-Forced - Immediate | 100-Fossil-Steam
9200 | High ash content | External | Fuel Quality | D1 | Forced - Immediate | 2017 | Coal | CC | 100 | Fossil-Steam | WECC | Off-Peak | 489.6666 | 130 | 1 | 1 | 9200-High ash content | D1-Forced - Immediate | 100-Fossil-Steam
9200 | High ash content | External | Fuel Quality | D1 | Forced - Immediate | 2017 | Coal | CC | 100 | Fossil-Steam | WECC | Off-Peak | 537.4666 | 139 | 1 | 1 | 9200-High ash content | D1-Forced - Immediate | 100-Fossil-Steam
9200 | High ash content | External | Fuel Quality | D1 | Forced - Immediate | 2017 | Coal | CC | 100 | Fossil-Steam | WECC | Off-Peak | 539 | 110 | 1 | 1 | 9200-High ash content | D1-Forced - Immediate | 100-Fossil-Steam
9200 | High ash content | External | Fuel Quality | D1 | Forced - Immediate | 2017 | Coal | CC | 100 | Fossil-Steam | WECC | Off-Peak | 550.3333 | 130 | 1 | 1 | 9200-High ash content | D1-Forced - Immediate | 100-Fossil-Steam
9200 | High ash content | External | Fuel Quality | D1 | Forced - Immediate | 2017 | Coal | CC | 100 | Fossil-Steam | WECC | Off-Peak | 559.1666 | 110 | 1 | 1 | 9200-High ash content | D1-Forced - Immediate | 100-Fossil-Steam
9200 | High ash content | External | Fuel Quality | D1 | Forced - Immediate | 2017 | Coal | CC | 100 | Fossil-Steam | WECC | Off-Peak | 561.1166 | 131 | 1 | 1 | 9200-High ash content | D1-Forced - Immediate | 100-Fossil-Steam
9200 | High ash content | External | Fuel Quality | D1 | Forced - Immediate | 2017 | Coal | CC | 100 | Fossil-Steam | WECC | Off-Peak | 621.15 | 123 | 1 | 1 | 9200-High ash content | D1-Forced - Immediate | 100-Fossil-Steam
9200 | High ash content | External | Fuel Quality | D1 | Forced - Immediate | 2017 | Coal | CC | 100 | Fossil-Steam | WECC | Off-Peak | 624 | 130 | 1 | 1 | 9200-High ash content | D1-Forced - Immediate | 100-Fossil-Steam
9200 | High ash content | External | Fuel Quality | D1 | Forced - Immediate | 2017 | Coal | CC | 100 | Fossil-Steam | WECC | Off-Peak | 634.7665 | 274 | 1 | 1 | 9200-High ash content | D1-Forced - Immediate | 100-Fossil-Steam
9200 | High ash content | External | Fuel Quality | D1 | Forced - Immediate | 2017 | Coal | CC | 100 | Fossil-Steam | WECC | Off-Peak | 676.5 | 123 | 1 | 1 | 9200-High ash content | D1-Forced - Immediate | 100-Fossil-Steam
9200 | High ash content | External | Fuel Quality | D1 | Forced - Immediate | 2017 | Coal | CC | 100 | Fossil-Steam | WECC | Off-Peak | 1133.15 | 131 | 1 | 1 | 9200-High ash content | D1-Forced - Immediate | 100-Fossil-Steam
9200 | High ash content | External | Fuel Quality | D1 | Forced - Immediate | 2017 | Coal | CC | 100 | Fossil-Steam | WECC | Off-Peak | 1215.4 | 103 | 1 | 1 | 9200-High ash content | D1-Forced - Immediate | 100-Fossil-Steam
9200 | High ash content | External | Fuel Quality | D1 | Forced - Immediate | 2017 | Coal | CC | 100 | Fossil-Steam | WECC | Off-Peak | 1434.0166 | 139 | 1 | 1 | 9200-High ash content | D1-Forced - Immediate | 100-Fossil-Steam
9200 | High ash content | External | Fuel Quality | D1 | Forced - Immediate | 2017 | Coal | CC | 100 | Fossil-Steam | WECC | Off-Peak | 1494.7999 | 111 | 1 | 1 | 9200-High ash content | D1-Forced - Immediate | 100-Fossil-Steam
9200 | High ash content | External | Fuel Quality | D1 | Forced - Immediate | 2017 | Coal | CC | 100 | Fossil-Steam | WECC | Off-Peak | 1573.0166 | 139 | 1 | 1 | 9200-High ash content | D1-Forced - Immediate | 100-Fossil-Steam
9200 | High ash content | External | Fuel Quality | D1 | Forced - Immediate | 2017 | Coal | CC | 100 | Fossil-Steam | WECC | Off-Peak | 1723.6 | 139 | 1 | 1 | 9200-High ash content | D1-Forced - Immediate | 100-Fossil-Steam
9200 | High ash content | External | Fuel Quality | D1 | Forced - Immediate | 2017 | Coal | CC | 100 | Fossil-Steam | WECC | Off-Peak | 1740.1166 | 131 | 1 | 1 | 9200-High ash content | D1-Forced - Immediate | 100-Fossil-Steam
9200 | High ash content | External | Fuel Quality | D1 | Forced - Immediate | 2017 | Coal | CC | 100 | Fossil-Steam | WECC | Off-Peak | 1872.4 | 93 | 1 | 1 | 9200-High ash content | D1-Forced - Immediate | 100-Fossil-Steam
9200 | High ash content | External | Fuel Quality | D1 | Forced - Immediate | 2017 | Coal | CC | 100 | Fossil-Steam | WECC | Off-Peak | 2088.95 | 123 | 1 | 1 | 9200-High ash content | D1-Forced - Immediate | 100-Fossil-Steam
9200 | High ash content | External | Fuel Quality | D1 | Forced - Immediate | 2017 | Coal | CC | 100 | Fossil-Steam | WECC | Off-Peak | 2237.9 | 139 | 1 | 1 | 9200-High ash content | D1-Forced - Immediate | 100-Fossil-Steam
9200 | High ash content | External | Fuel Quality | D1 | Forced - Immediate | 2017 | Coal | CC | 100 | Fossil-Steam | WECC | Off-Peak | 2261.15 | 123 | 1 | 1 | 9200-High ash content | D1-Forced - Immediate | 100-Fossil-Steam
9200 | High ash content | External | Fuel Quality | D1 | Forced - Immediate | 2017 | Coal | CC | 100 | Fossil-Steam | WECC | Off-Peak | 2412.8499 | 123 | 1 | 1 | 9200-High ash content | D1-Forced - Immediate | 100-Fossil-Steam
9200 | High ash content | External | Fuel Quality | D1 | Forced - Immediate | 2017 | Coal | CC | 100 | Fossil-Steam | WECC | Off-Peak | 2437.1333 | 139 | 1 | 1 | 9200-High ash content | D1-Forced - Immediate | 100-Fossil-Steam
9200 | High ash content | External | Fuel Quality | D1 | Forced - Immediate | 2017 | Coal | CC | 100 | Fossil-Steam | WECC | Off-Peak | 2482.55 | 123 | 1 | 1 | 9200-High ash content | D1-Forced - Immediate | 100-Fossil-Steam
9200 | High ash content | External | Fuel Quality | D1 | Forced - Immediate | 2017 | Coal | CC | 100 | Fossil-Steam | WECC | Off-Peak | 2580.5 | 130 | 1 | 2 | 9200-High ash content | D1-Forced - Immediate | 100-Fossil-Steam
9200 | High ash content | External | Fuel Quality | D1 | Forced - Immediate | 2017 | Coal | CC | 100 | Fossil-Steam | WECC | Off-Peak | 2580.7 | 131 | 1 | 1 | 9200-High ash content | D1-Forced - Immediate | 100-Fossil-Steam
9200 | High ash content | External | Fuel Quality | D1 | Forced - Immediate | 2017 | Coal | CC | 100 | Fossil-Steam | WECC | Off-Peak | 2613.45 | 131 | 1 | 1 | 9200-High ash content | D1-Forced - Immediate | 100-Fossil-Steam
9200 | High ash content | External | Fuel Quality | D1 | Forced - Immediate | 2017 | Coal | CC | 100 | Fossil-Steam | WECC | Off-Peak | 2619.5 | 130 | 1 | 1 | 9200-High ash content | D1-Forced - Immediate | 100-Fossil-Steam
9200 | High ash content | External | Fuel Quality | D1 | Forced - Immediate | 2017 | Coal | CC | 100 | Fossil-Steam | WECC | Off-Peak | 2740.0832 | 131 | 1 | 1 | 9200-High ash content | D1-Forced - Immediate | 100-Fossil-Steam
9200 | High ash content | External | Fuel Quality | D1 | Forced - Immediate | 2017 | Coal | CC | 100 | Fossil-Steam | WECC | Off-Peak | 3048 | 127 | 1 | 1 | 9200-High ash content | D1-Forced - Immediate | 100-Fossil-Steam
9200 | High ash content | External | Fuel Quality | D1 | Forced - Immediate | 2017 | Coal | CC | 100 | Fossil-Steam | WECC | Off-Peak | 3098.15 | 131 | 1 | 1 | 9200-High ash content | D1-Forced - Immediate | 100-Fossil-Steam
9200 | High ash content | External | Fuel Quality | D1 | Forced - Immediate | 2017 | Coal | CC | 100 | Fossil-Steam | WECC | Off-Peak | 3120 | 130 | 1 | 1 | 9200-High ash content | D1-Forced - Immediate | 100-Fossil-Steam
9200 | High ash content | External | Fuel Quality | D1 | Forced - Immediate | 2017 | Coal | CC | 100 | Fossil-Steam | WECC | Winter | 11.9 | 119 | 1 | 2 | 9200-High ash content | D1-Forced - Immediate | 100-Fossil-Steam
9200 | High ash content | External | Fuel Quality | D1 | Forced - Immediate | 2017 | Coal | CC | 100 | Fossil-Steam | WECC | Winter | 30.9 | 103 | 1 | 1 | 9200-High ash content | D1-Forced - Immediate | 100-Fossil-Steam
9200 | High ash content | External | Fuel Quality | D1 | Forced - Immediate | 2017 | Coal | CC | 100 | Fossil-Steam | WECC | Winter | 95 | 38 | 1 | 1 | 9200-High ash content | D1-Forced - Immediate | 100-Fossil-Steam
9200 | High ash content | External | Fuel Quality | D1 | Forced - Immediate | 2017 | Coal | CC | 100 | Fossil-Steam | WECC | Winter | 195.7 | 103 | 1 | 1 | 9200-High ash content | D1-Forced - Immediate | 100-Fossil-Steam
9200 | High ash content | External | Fuel Quality | D1 | Forced - Immediate | 2017 | Coal | CC | 100 | Fossil-Steam | WECC | Winter | 245.4833 | 103 | 1 | 1 | 9200-High ash content | D1-Forced - Immediate | 100-Fossil-Steam
9200 | High ash content | External | Fuel Quality | D1 | Forced - Immediate | 2017 | Coal | CC | 100 | Fossil-Steam | WECC | Winter | 582.75 | 111 | 1 | 1 | 9200-High ash content | D1-Forced - Immediate | 100-Fossil-Steam
9200 | High ash content | External | Fuel Quality | D1 | Forced - Immediate | 2017 | Coal | CC | 100 | Fossil-Steam | WECC | Winter | 2134 | 110 | 1 | 1 | 9200-High ash content | D1-Forced - Immediate | 100-Fossil-Steam
9200 | High ash content | External | Fuel Quality | D2 | Forced - Delayed | 2017 | Coal | LI | 100 | Fossil-Steam | TRE | Winter | 715 | 13 | 1 | 1 | 9200-High ash content | D2-Forced - Delayed | 100-Fossil-Steam
9200 | High ash content | External | Fuel Quality | D2 | Forced - Delayed | 2017 | Coal | LI | 100 | Fossil-Steam | TRE | Winter | 740.5333 | 16 | 1 | 1 | 9200-High ash content | D2-Forced - Delayed | 100-Fossil-Steam
9200 | High ash content | External | Fuel Quality | D1 | Forced - Immediate | 2017 | Coal | LI | 650 | Fluidized Bed | TRE | Summer | 567.06 | 43.62 | 1 | 1 | 9200-High ash content | D1-Forced - Immediate | 650-Fluidized Bed
9200 | High ash content | External | Fuel Quality | U1 | Forced - Immediate | 2017 | Coal | LI | 650 | Fluidized Bed | SERC | Off-Peak | 4747.5997 | 429 | 1 | 1 | 9200-High ash content | U1-Forced - Immediate | 650-Fluidized Bed
9200 | High ash content | External | Fuel Quality | D1 | Forced - Immediate | 2017 | Coal | CC | 650 | Fluidized Bed | WECC | Off-Peak | 907.0497 | 37.82 | 1 | 1 | 9200-High ash content | D1-Forced - Immediate | 650-Fluidized Bed
9200 | High ash content | External | Fuel Quality | D1 | Forced - Immediate | 2017 | Coal | LI | 650 | Fluidized Bed | TRE | Summer | 193.02 | 32.17 | 1 | 1 | 9200-High ash content | D1-Forced - Immediate | 650-Fluidized Bed
9200 | High ash content | External | Fuel Quality | D1 | Forced - Immediate | 2017 | Coal | LI | 650 | Fluidized Bed | TRE | Off-Peak | 32 | 6.4 | 1 | 1 | 9200-High ash content | D1-Forced - Immediate | 650-Fluidized Bed
9200 | High ash content | External | Fuel Quality | D1 | Forced - Immediate | 2017 | Coal | LI | 650 | Fluidized Bed | TRE | Off-Peak | 396 | 44 | 1 | 1 | 9200-High ash content | D1-Forced - Immediate | 650-Fluidized Bed
9200 | High ash content | External | Fuel Quality | D1 | Forced - Immediate | 2017 | Coal | LI | 650 | Fluidized Bed | TRE | Summer | 13 | 13 | 1 | 1 | 9200-High ash content | D1-Forced - Immediate | 650-Fluidized Bed
9200 | High ash content | External | Fuel Quality | D1 | Forced - Immediate | 2017 | Coal | LI | 650 | Fluidized Bed | SERC | Summer | 821.8666 | 134 | 1 | 1 | 9200-High ash content | D1-Forced - Immediate | 650-Fluidized Bed
9200 | High ash content | External | Fuel Quality | D1 | Forced - Immediate | 2017 | Coal | LI | 650 | Fluidized Bed | TRE | Summer | 991.04 | 52.16 | 1 | 1 | 9200-High ash content | D1-Forced - Immediate | 650-Fluidized Bed
9205 | Poor quality natural gas fuel; low heat content | External | Fuel Quality | U1 | Forced - Immediate | 2017 | Gas | GG | 300 | Gas Turbine/Jet Engine (Simple Cycle Operation) | MRO | Off-Peak | 51.75 | 45 | 1 | 1 | 9205-Poor quality natural gas fuel; low heat content | U1-Forced - Immediate | 300-Gas Turbine/Jet Engine (Simple Cycle Operation)
9205 | Poor quality natural gas fuel; low heat content | External | Fuel Quality | U1 | Forced - Immediate | 2017 | Gas | GG | 300 | Gas Turbine/Jet Engine (Simple Cycle Operation) | MRO | Off-Peak | 77.25 | 45 | 1 | 1 | 9205-Poor quality natural gas fuel; low heat content | U1-Forced - Immediate | 300-Gas Turbine/Jet Engine (Simple Cycle Operation)
9205 | Poor quality natural gas fuel; low heat content | External | Fuel Quality | U1 | Forced - Immediate | 2017 | Gas | GG | 300 | Gas Turbine/Jet Engine (Simple Cycle Operation) | MRO | Off-Peak | 2001 | 45 | 1 | 1 | 9205-Poor quality natural gas fuel; low heat content | U1-Forced - Immediate | 300-Gas Turbine/Jet Engine (Simple Cycle Operation)
9205 | Poor quality natural gas fuel; low heat content | External | Fuel Quality | SF | Startup Failure | 2017 | Gas | GG | 300 | Gas Turbine/Jet Engine (Simple Cycle Operation) | MRO | Off-Peak | 51.75 | 45 | 1 | 1 | 9205-Poor quality natural gas fuel; low heat content | SF-Startup Failure | 300-Gas Turbine/Jet Engine (Simple Cycle Operation)
9205 | Poor quality natural gas fuel; low heat content | External | Fuel Quality | U1 | Forced - Immediate | 2017 | Gas | GG | 300 | Gas Turbine/Jet Engine (Simple Cycle Operation) | MRO | Off-Peak | 60 | 45 | 1 | 1 | 9205-Poor quality natural gas fuel; low heat content | U1-Forced - Immediate | 300-Gas Turbine/Jet Engine (Simple Cycle Operation)
9205 | Poor quality natural gas fuel; low heat content | External | Fuel Quality | SF | Startup Failure | 2017 | Gas | GG | 300 | Gas Turbine/Jet Engine (Simple Cycle Operation) | RFC | Summer | 3590.92 | 32.1 | 1 | 1 | 9205-Poor quality natural gas fuel; low heat content | SF-Startup Failure | 300-Gas Turbine/Jet Engine (Simple Cycle Operation)
9205 | Poor quality natural gas fuel; low heat content | External | Fuel Quality | U1 | Forced - Immediate | 2017 | Gas | GG | 300 | Gas Turbine/Jet Engine (Simple Cycle Operation) | MRO | Off-Peak | 19.5 | 45 | 1 | 1 | 9205-Poor quality natural gas fuel; low heat content | U1-Forced - Immediate | 300-Gas Turbine/Jet Engine (Simple Cycle Operation)
9205 | Poor quality natural gas fuel; low heat content | External | Fuel Quality | U1 | Forced - Immediate | 2017 | Gas | GG | 300 | Gas Turbine/Jet Engine (Simple Cycle Operation) | MRO | Off-Peak | 30 | 45 | 1 | 1 | 9205-Poor quality natural gas fuel; low heat content | U1-Forced - Immediate | 300-Gas Turbine/Jet Engine (Simple Cycle Operation)
9205 | Poor quality natural gas fuel; low heat content | External | Fuel Quality | U1 | Forced - Immediate | 2017 | Gas | GG | 300 | Gas Turbine/Jet Engine (Simple Cycle Operation) | RFC | Summer | 522.99 | 44.7 | 1 | 1 | 9205-Poor quality natural gas fuel; low heat content | U1-Forced - Immediate | 300-Gas Turbine/Jet Engine (Simple Cycle Operation)
9205 | Poor quality natural gas fuel; low heat content | External | Fuel Quality | U1 | Forced - Immediate | 2017 | Gas | GG | 850 | Combined Cycle Block | WECC | Off-Peak | 2073.9997 | 510 | 1 | 1 | 9205-Poor quality natural gas fuel; low heat content | U1-Forced - Immediate | 850-Combined Cycle Block
9210 | Low grindability | External | Fuel Quality | D1 | Forced - Immediate | 2017 | Coal | CC | 100 | Fossil-Steam | MRO | Off-Peak | 87.2666 | 34 | 1 | 1 | 9210-Low grindability | D1-Forced - Immediate | 100-Fossil-Steam
9211 | Low grindability (not outside management control) | External | Fuel Quality | D1 | Forced - Immediate | 2017 | Coal | CC | 100 | Fossil-Steam | SERC | Off-Peak | 106.6667 | 25 | 1 | 1 | 9211-Low grindability (not outside management control) | D1-Forced - Immediate | 100-Fossil-Steam
9211 | Low grindability (not outside management control) | External | Fuel Quality | D1 | Forced - Immediate | 2017 | Coal | CC | 100 | Fossil-Steam | SERC | Off-Peak | 478.8 | 36 | 1 | 1 | 9211-Low grindability (not outside management control) | D1-Forced - Immediate | 100-Fossil-Steam
9220 | High sulfur content | External | Fuel Quality | D1 | Forced - Immediate | 2017 | Coal | LI | 100 | Fossil-Steam | TRE | Off-Peak | 190.98 | 31.83 | 1 | 1 | 9220-High sulfur content | D1-Forced - Immediate | 100-Fossil-Steam
9220 | High sulfur content | External | Fuel Quality | D1 | Forced - Immediate | 2017 | Coal | LI | 100 | Fossil-Steam | TRE | Summer | 199.5533 | 64.72 | 1 | 1 | 9220-High sulfur content | D1-Forced - Immediate | 100-Fossil-Steam
9220 | High sulfur content | External | Fuel Quality | D2 | Forced - Delayed | 2017 | Coal | CC | 100 | Fossil-Steam | SERC | Off-Peak | 13579.9999 | 240 | 1 | 1 | 9220-High sulfur content | D2-Forced - Delayed | 100-Fossil-Steam
9220 | High sulfur content | External | Fuel Quality | D1 | Forced - Immediate | 2017 | Coal | CC | 100 | Fossil-Steam | SERC | Off-Peak | 2367.7498 | 315 | 1 | 1 | 9220-High sulfur content | D1-Forced - Immediate | 100-Fossil-Steam
9220 | High sulfur content | External | Fuel Quality | U1 | Forced - Immediate | 2017 | Coal | CC | 100 | Fossil-Steam | SERC | Off-Peak | 7955.1665 | 590 | 1 | 1 | 9220-High sulfur content | U1-Forced - Immediate | 100-Fossil-Steam
9220 | High sulfur content | External | Fuel Quality | D1 | Forced - Immediate | 2017 | Coal | CC | 100 | Fossil-Steam | SERC | Summer | 924 | 231 | 1 | 1 | 9220-High sulfur content | D1-Forced - Immediate | 100-Fossil-Steam
9220 | High sulfur content | External | Fuel Quality | D1 | Forced - Immediate | 2017 | Coal | CC | 100 | Fossil-Steam | SERC | Off-Peak | 1588.4166 | 245 | 1 | 1 | 9220-High sulfur content | D1-Forced - Immediate | 100-Fossil-Steam
9220 | High sulfur content | External | Fuel Quality | D1 | Forced - Immediate | 2017 | Coal | CC | 100 | Fossil-Steam | SERC | Off-Peak | 7563.9998 | 240 | 1 | 1 | 9220-High sulfur content | D1-Forced - Immediate | 100-Fossil-Steam
9220 | High sulfur content | External | Fuel Quality | D1 | Forced - Immediate | 2017 | Coal | CC | 100 | Fossil-Steam | SERC | Off-Peak | 13845 | 195 | 1 | 1 | 9220-High sulfur content | D1-Forced - Immediate | 100-Fossil-Steam
9220 | High sulfur content | External | Fuel Quality | D1 | Forced - Immediate | 2017 | Coal | CC | 100 | Fossil-Steam | SERC | Off-Peak | 143 | 110 | 1 | 1 | 9220-High sulfur content | D1-Forced - Immediate | 100-Fossil-Steam
9220 | High sulfur content | External | Fuel Quality | D1 | Forced - Immediate | 2017 | Coal | CC | 100 | Fossil-Steam | SERC | Off-Peak | 714 | 140 | 1 | 1 | 9220-High sulfur content | D1-Forced - Immediate | 100-Fossil-Steam
9220 | High sulfur content | External | Fuel Quality | D1 | Forced - Immediate | 2017 | Coal | CC | 100 | Fossil-Steam | WECC | Winter | 318.1666 | 115 | 1 | 1 | 9220-High sulfur content | D1-Forced - Immediate | 100-Fossil-Steam
9220 | High sulfur content | External | Fuel Quality | U2 | Forced - Delayed | 2017 | Coal | CC | 100 | Fossil-Steam | SERC | Off-Peak | 20728.6665 | 590 | 1 | 1 | 9220-High sulfur content | U2-Forced - Delayed | 100-Fossil-Steam
9220 | High sulfur content | External | Fuel Quality | D1 | Forced - Immediate | 2017 | Coal | CC | 650 | Fluidized Bed | WECC | Winter | 909.2082 | 37.91 | 1 | 1 | 9220-High sulfur content | D1-Forced - Immediate | 650-Fluidized Bed
9220 | High sulfur content | External | Fuel Quality | D1 | Forced - Immediate | 2017 | Coal | LI | 650 | Fluidized Bed | TRE | Off-Peak | 44.04 | 3.67 | 1 | 1 | 9220-High sulfur content | D1-Forced - Immediate | 650-Fluidized Bed
9220 | High sulfur content | External | Fuel Quality | D1 | Forced - Immediate | 2017 | Coal | LI | 650 | Fluidized Bed | TRE | Off-Peak | 111 | 27.75 | 1 | 1 | 9220-High sulfur content | D1-Forced - Immediate | 650-Fluidized Bed
9220 | High sulfur content | External | Fuel Quality | D1 | Forced - Immediate | 2017 | Coal | CC | 650 | Fluidized Bed | SERC | Winter | 5.4973 | 10.64 | 1 | 1 | 9220-High sulfur content | D1-Forced - Immediate | 650-Fluidized Bed
9220 | High sulfur content | External | Fuel Quality | D1 | Forced - Immediate | 2017 | Coal | LI | 650 | Fluidized Bed | TRE | Off-Peak | 121.03 | 17.29 | 1 | 1 | 9220-High sulfur content | D1-Forced - Immediate | 650-Fluidized Bed
9220 | High sulfur content | External | Fuel Quality | D1 | Forced - Immediate | 2017 | Coal | LI | 650 | Fluidized Bed | TRE | Off-Peak | 180 | 12 | 1 | 1 | 9220-High sulfur content | D1-Forced - Immediate | 650-Fluidized Bed
9220 | High sulfur content | External | Fuel Quality | D1 | Forced - Immediate | 2017 | Coal | CC | 650 | Fluidized Bed | WECC | Off-Peak | 909.2082 | 37.91 | 1 | 1 | 9220-High sulfur content | D1-Forced - Immediate | 650-Fluidized Bed
9220 | High sulfur content | External | Fuel Quality | D1 | Forced - Immediate | 2017 | Coal | CC | 650 | Fluidized Bed | WECC | Summer | 552.8542 | 37.91 | 1 | 1 | 9220-High sulfur content | D1-Forced - Immediate | 650-Fluidized Bed
9220 | High sulfur content | External | Fuel Quality | D1 | Forced - Immediate | 2017 | Coal | CC | 650 | Fluidized Bed | WECC | Winter | 900.0945 | 37.53 | 1 | 1 | 9220-High sulfur content | D1-Forced - Immediate | 650-Fluidized Bed
9220 | High sulfur content | External | Fuel Quality | D1 | Forced - Immediate | 2017 | Coal | LI | 650 | Fluidized Bed | TRE | Winter | 198 | 33 | 1 | 1 | 9220-High sulfur content | D1-Forced - Immediate | 650-Fluidized Bed
9221 | High sulfur content ? (not outside management control) | External | Fuel Quality | D1 | Forced - Immediate | 2017 | Coal | CC | 100 | Fossil-Steam | TRE | Winter | 1985.9999 | 180 | 1 | 1 | 9221-High sulfur content ? (not outside management control) | D1-Forced - Immediate | 100-Fossil-Steam
9221 | High sulfur content ? (not outside management control) | External | Fuel Quality | D1 | Forced - Immediate | 2017 | Coal | CC | 100 | Fossil-Steam | TRE | Winter | 303.7999 | 84 | 1 | 1 | 9221-High sulfur content ? (not outside management control) | D1-Forced - Immediate | 100-Fossil-Steam
9221 | High sulfur content ? (not outside management control) | External | Fuel Quality | D1 | Forced - Immediate | 2017 | Coal | CC | 100 | Fossil-Steam | TRE | Winter | 1246.2332 | 218 | 1 | 1 | 9221-High sulfur content ? (not outside management control) | D1-Forced - Immediate | 100-Fossil-Steam
9221 | High sulfur content ? (not outside management control) | External | Fuel Quality | D1 | Forced - Immediate | 2017 | Coal | CC | 100 | Fossil-Steam | TRE | Winter | 50.0333 | 79 | 1 | 1 | 9221-High sulfur content ? (not outside management control) | D1-Forced - Immediate | 100-Fossil-Steam
9221 | High sulfur content ? (not outside management control) | External | Fuel Quality | D1 | Forced - Immediate | 2017 | Coal | CC | 100 | Fossil-Steam | TRE | Winter | 2057.0666 | 203 | 1 | 1 | 9221-High sulfur content ? (not outside management control) | D1-Forced - Immediate | 100-Fossil-Steam
9221 | High sulfur content ? (not outside management control) | External | Fuel Quality | D1 | Forced - Immediate | 2017 | Coal | CC | 650 | Fluidized Bed | WECC | Winter | 2646.8272 | 36.77 | 1 | 1 | 9221-High sulfur content ? (not outside management control) | D1-Forced - Immediate | 650-Fluidized Bed
9240 | High sodium content | External | Fuel Quality | D2 | Forced - Delayed | 2017 | Coal | LI | 100 | Fossil-Steam | MRO | Off-Peak | 366.3 | 27 | 1 | 1 | 9240-High sodium content | D2-Forced - Delayed | 100-Fossil-Steam
9250 | Low Btu coal due to low BTU vane of coal not expected (Outside Management Control) | External | Fuel Quality | D1 | Forced - Immediate | 2017 | Coal | CC | 100 | Fossil-Steam | MRO | Off-Peak | 31.4417 | 3.5 | 1 | 1 | 9250-Low Btu coal due to low BTU vane of coal not expected (Outside Management Control) | D1-Forced - Immediate | 100-Fossil-Steam
9250 | Low Btu coal due to low BTU vane of coal not expected (Outside Management Control) | External | Fuel Quality | D1 | Forced - Immediate | 2017 | Coal | CC | 100 | Fossil-Steam | MRO | Off-Peak | 148.3333 | 10 | 1 | 1 | 9250-Low Btu coal due to low BTU vane of coal not expected (Outside Management Control) | D1-Forced - Immediate | 100-Fossil-Steam
9250 | Low Btu coal due to low BTU vane of coal not expected (Outside Management Control) | External | Fuel Quality | D1 | Forced - Immediate | 2017 | Coal | CC | 100 | Fossil-Steam | SERC | Off-Peak | 171.9667 | 7 | 1 | 1 | 9250-Low Btu coal due to low BTU vane of coal not expected (Outside Management Control) | D1-Forced - Immediate | 100-Fossil-Steam
9250 | Low Btu coal due to low BTU vane of coal not expected (Outside Management Control) | External | Fuel Quality | D1 | Forced - Immediate | 2017 | Coal | CC | 100 | Fossil-Steam | MRO | Off-Peak | 183.3333 | 50 | 1 | 1 | 9250-Low Btu coal due to low BTU vane of coal not expected (Outside Management Control) | D1-Forced - Immediate | 100-Fossil-Steam
9250 | Low Btu coal due to low BTU vane of coal not expected (Outside Management Control) | External | Fuel Quality | D1 | Forced - Immediate | 2017 | Coal | CC | 100 | Fossil-Steam | MRO | Off-Peak | 237.0833 | 25 | 1 | 1 | 9250-Low Btu coal due to low BTU vane of coal not expected (Outside Management Control) | D1-Forced - Immediate | 100-Fossil-Steam
9250 | Low Btu coal due to low BTU vane of coal not expected (Outside Management Control) | External | Fuel Quality | D1 | Forced - Immediate | 2017 | Coal | CC | 100 | Fossil-Steam | RFC | Off-Peak | 675 | 15 | 1 | 1 | 9250-Low Btu coal due to low BTU vane of coal not expected (Outside Management Control) | D1-Forced - Immediate | 100-Fossil-Steam
9250 | Low Btu coal due to low BTU vane of coal not expected (Outside Management Control) | External | Fuel Quality | D1 | Forced - Immediate | 2017 | Coal | CC | 100 | Fossil-Steam | MRO | Off-Peak | 740 | 30 | 1 | 1 | 9250-Low Btu coal due to low BTU vane of coal not expected (Outside Management Control) | D1-Forced - Immediate | 100-Fossil-Steam
9250 | Low Btu coal due to low BTU vane of coal not expected (Outside Management Control) | External | Fuel Quality | D1 | Forced - Immediate | 2017 | Coal | CC | 100 | Fossil-Steam | MRO | Off-Peak | 1260 | 15 | 1 | 1 | 9250-Low Btu coal due to low BTU vane of coal not expected (Outside Management Control) | D1-Forced - Immediate | 100-Fossil-Steam
9250 | Low Btu coal due to low BTU vane of coal not expected (Outside Management Control) | External | Fuel Quality | D1 | Forced - Immediate | 2017 | Coal | CC | 100 | Fossil-Steam | WECC | Off-Peak | 1260 | 20 | 1 | 1 | 9250-Low Btu coal due to low BTU vane of coal not expected (Outside Management Control) | D1-Forced - Immediate | 100-Fossil-Steam
9250 | Low Btu coal due to low BTU vane of coal not expected (Outside Management Control) | External | Fuel Quality | D1 | Forced - Immediate | 2017 | Coal | CC | 100 | Fossil-Steam | MRO | Summer | 23.3333 | 28 | 1 | 1 | 9250-Low Btu coal due to low BTU vane of coal not expected (Outside Management Control) | D1-Forced - Immediate | 100-Fossil-Steam
9250 | Low Btu coal due to low BTU vane of coal not expected (Outside Management Control) | External | Fuel Quality | D1 | Forced - Immediate | 2017 | Coal | CC | 100 | Fossil-Steam | SERC | Summer | 42.9 | 6 | 1 | 1 | 9250-Low Btu coal due to low BTU vane of coal not expected (Outside Management Control) | D1-Forced - Immediate | 100-Fossil-Steam
9250 | Low Btu coal due to low BTU vane of coal not expected (Outside Management Control) | External | Fuel Quality | D1 | Forced - Immediate | 2017 | Coal | CC | 100 | Fossil-Steam | MRO | Summer | 58.33 | 5.7 | 1 | 1 | 9250-Low Btu coal due to low BTU vane of coal not expected (Outside Management Control) | D1-Forced - Immediate | 100-Fossil-Steam
9250 | Low Btu coal due to low BTU vane of coal not expected (Outside Management Control) | External | Fuel Quality | D1 | Forced - Immediate | 2017 | Coal | CC | 100 | Fossil-Steam | MRO | Summer | 62.5 | 5 | 1 | 1 | 9250-Low Btu coal due to low BTU vane of coal not expected (Outside Management Control) | D1-Forced - Immediate | 100-Fossil-Steam
9250 | Low Btu coal due to low BTU vane of coal not expected (Outside Management Control) | External | Fuel Quality | D1 | Forced - Immediate | 2017 | Coal | CC | 100 | Fossil-Steam | SERC | Summer | 67.6 | 4 | 1 | 1 | 9250-Low Btu coal due to low BTU vane of coal not expected (Outside Management Control) | D1-Forced - Immediate | 100-Fossil-Steam
9250 | Low Btu coal due to low BTU vane of coal not expected (Outside Management Control) | External | Fuel Quality | D1 | Forced - Immediate | 2017 | Coal | CC | 100 | Fossil-Steam | MRO | Summer | 89.9167 | 13 | 1 | 1 | 9250-Low Btu coal due to low BTU vane of coal not expected (Outside Management Control) | D1-Forced - Immediate | 100-Fossil-Steam
9250 | Low Btu coal due to low BTU vane of coal not expected (Outside Management Control) | External | Fuel Quality | D1 | Forced - Immediate | 2017 | Coal | CC | 100 | Fossil-Steam | MRO | Summer | 91 | 6.5 | 1 | 1 | 9250-Low Btu coal due to low BTU vane of coal not expected (Outside Management Control) | D1-Forced - Immediate | 100-Fossil-Steam
9250 | Low Btu coal due to low BTU vane of coal not expected (Outside Management Control) | External | Fuel Quality | D1 | Forced - Immediate | 2017 | Coal | CC | 100 | Fossil-Steam | SERC | Summer | 139.8 | 36 | 1 | 1 | 9250-Low Btu coal due to low BTU vane of coal not expected (Outside Management Control) | D1-Forced - Immediate | 100-Fossil-Steam
9250 | Low Btu coal due to low BTU vane of coal not expected (Outside Management Control) | External | Fuel Quality | D1 | Forced - Immediate | 2017 | Coal | CC | 100 | Fossil-Steam | SERC | Summer | 500.1667 | 5 | 1 | 1 | 9250-Low Btu coal due to low BTU vane of coal not expected (Outside Management Control) | D1-Forced - Immediate | 100-Fossil-Steam
9250 | Low Btu coal due to low BTU vane of coal not expected (Outside Management Control) | External | Fuel Quality | D1 | Forced - Immediate | 2017 | Coal | CC | 100 | Fossil-Steam | MRO | Summer | 570 | 15 | 1 | 1 | 9250-Low Btu coal due to low BTU vane of coal not expected (Outside Management Control) | D1-Forced - Immediate | 100-Fossil-Steam
9250 | Low Btu coal due to low BTU vane of coal not expected (Outside Management Control) | External | Fuel Quality | D1 | Forced - Immediate | 2017 | Coal | CC | 100 | Fossil-Steam | MRO | Summer | 698.1667 | 10 | 1 | 1 | 9250-Low Btu coal due to low BTU vane of coal not expected (Outside Management Control) | D1-Forced - Immediate | 100-Fossil-Steam
9250 | Low Btu coal due to low BTU vane of coal not expected (Outside Management Control) | External | Fuel Quality | D1 | Forced - Immediate | 2017 | Coal | CC | 100 | Fossil-Steam | MRO | Summer | 700 | 40 | 1 | 1 | 9250-Low Btu coal due to low BTU vane of coal not expected (Outside Management Control) | D1-Forced - Immediate | 100-Fossil-Steam
9250 | Low Btu coal due to low BTU vane of coal not expected (Outside Management Control) | External | Fuel Quality | D1 | Forced - Immediate | 2017 | Coal | CC | 100 | Fossil-Steam | RFC | Summer | 1196 | 48 | 1 | 1 | 9250-Low Btu coal due to low BTU vane of coal not expected (Outside Management Control) | D1-Forced - Immediate | 100-Fossil-Steam
9250 | Low Btu coal due to low BTU vane of coal not expected (Outside Management Control) | External | Fuel Quality | D1 | Forced - Immediate | 2017 | Coal | CC | 100 | Fossil-Steam | MRO | Winter | 1.175 | 4.7 | 1 | 1 | 9250-Low Btu coal due to low BTU vane of coal not expected (Outside Management Control) | D1-Forced - Immediate | 100-Fossil-Steam
9250 | Low Btu coal due to low BTU vane of coal not expected (Outside Management Control) | External | Fuel Quality | D1 | Forced - Immediate | 2017 | Coal | CC | 100 | Fossil-Steam | SERC | Winter | 27 | 4.5 | 1 | 1 | 9250-Low Btu coal due to low BTU vane of coal not expected (Outside Management Control) | D1-Forced - Immediate | 100-Fossil-Steam
9250 | Low Btu coal due to low BTU vane of coal not expected (Outside Management Control) | External | Fuel Quality | D1 | Forced - Immediate | 2017 | Coal | CC | 100 | Fossil-Steam | WECC | Winter | 37 | 6 | 1 | 1 | 9250-Low Btu coal due to low BTU vane of coal not expected (Outside Management Control) | D1-Forced - Immediate | 100-Fossil-Steam
9250 | Low Btu coal due to low BTU vane of coal not expected (Outside Management Control) | External | Fuel Quality | D1 | Forced - Immediate | 2017 | Coal | CC | 100 | Fossil-Steam | WECC | Winter | 58.4 | 6 | 1 | 1 | 9250-Low Btu coal due to low BTU vane of coal not expected (Outside Management Control) | D1-Forced - Immediate | 100-Fossil-Steam
9250 | Low Btu coal due to low BTU vane of coal not expected (Outside Management Control) | External | Fuel Quality | D1 | Forced - Immediate | 2017 | Coal | CC | 100 | Fossil-Steam | MRO | Winter | 223.3333 | 20 | 1 | 1 | 9250-Low Btu coal due to low BTU vane of coal not expected (Outside Management Control) | D1-Forced - Immediate | 100-Fossil-Steam
9250 | Low Btu coal due to low BTU vane of coal not expected (Outside Management Control) | External | Fuel Quality | D1 | Forced - Immediate | 2017 | Coal | CC | 100 | Fossil-Steam | SERC | Winter | 465.93 | 5.01 | 1 | 1 | 9250-Low Btu coal due to low BTU vane of coal not expected (Outside Management Control) | D1-Forced - Immediate | 100-Fossil-Steam
9250 | Low Btu coal due to low BTU vane of coal not expected (Outside Management Control) | External | Fuel Quality | D1 | Forced - Immediate | 2017 | Coal | CC | 100 | Fossil-Steam | SERC | Winter | 2289.8167 | 19 | 1 | 1 | 9250-Low Btu coal due to low BTU vane of coal not expected (Outside Management Control) | D1-Forced - Immediate | 100-Fossil-Steam
9250 | Low Btu coal due to low BTU vane of coal not expected (Outside Management Control) | External | Fuel Quality | D1 | Forced - Immediate | 2017 | Coal | LI | 100 | Fossil-Steam | TRE | Off-Peak | 22 | 22 | 1 | 1 | 9250-Low Btu coal due to low BTU vane of coal not expected (Outside Management Control) | D1-Forced - Immediate | 100-Fossil-Steam
9250 | Low Btu coal due to low BTU vane of coal not expected (Outside Management Control) | External | Fuel Quality | D1 | Forced - Immediate | 2017 | Coal | LI | 100 | Fossil-Steam | TRE | Off-Peak | 32.01 | 10.67 | 1 | 1 | 9250-Low Btu coal due to low BTU vane of coal not expected (Outside Management Control) | D1-Forced - Immediate | 100-Fossil-Steam
9250 | Low Btu coal due to low BTU vane of coal not expected (Outside Management Control) | External | Fuel Quality | D1 | Forced - Immediate | 2017 | Coal | LI | 100 | Fossil-Steam | TRE | Off-Peak | 56.5675 | 20.57 | 1 | 1 | 9250-Low Btu coal due to low BTU vane of coal not expected (Outside Management Control) | D1-Forced - Immediate | 100-Fossil-Steam
9250 | Low Btu coal due to low BTU vane of coal not expected (Outside Management Control) | External | Fuel Quality | D1 | Forced - Immediate | 2017 | Coal | LI | 100 | Fossil-Steam | TRE | Off-Peak | 70.98 | 10.14 | 1 | 1 | 9250-Low Btu coal due to low BTU vane of coal not expected (Outside Management Control) | D1-Forced - Immediate | 100-Fossil-Steam
9250 | Low Btu coal due to low BTU vane of coal not expected (Outside Management Control) | External | Fuel Quality | D1 | Forced - Immediate | 2017 | Coal | LI | 100 | Fossil-Steam | TRE | Off-Peak | 155.01 | 51.67 | 1 | 1 | 9250-Low Btu coal due to low BTU vane of coal not expected (Outside Management Control) | D1-Forced - Immediate | 100-Fossil-Steam
9250 | Low Btu coal due to low BTU vane of coal not expected (Outside Management Control) | External | Fuel Quality | D1 | Forced - Immediate | 2017 | Coal | LI | 100 | Fossil-Steam | TRE | Off-Peak | 240.94 | 17.21 | 1 | 1 | 9250-Low Btu coal due to low BTU vane of coal not expected (Outside Management Control) | D1-Forced - Immediate | 100-Fossil-Steam
9250 | Low Btu coal due to low BTU vane of coal not expected (Outside Management Control) | External | Fuel Quality | D1 | Forced - Immediate | 2017 | Coal | LI | 100 | Fossil-Steam | TRE | Off-Peak | 272.02 | 38.86 | 1 | 1 | 9250-Low Btu coal due to low BTU vane of coal not expected (Outside Management Control) | D1-Forced - Immediate | 100-Fossil-Steam
9250 | Low Btu coal due to low BTU vane of coal not expected (Outside Management Control) | External | Fuel Quality | D1 | Forced - Immediate | 2017 | Coal | LI | 100 | Fossil-Steam | TRE | Off-Peak | 638 | 63.8 | 1 | 1 | 9250-Low Btu coal due to low BTU vane of coal not expected (Outside Management Control) | D1-Forced - Immediate | 100-Fossil-Steam
9250 | Low Btu coal due to low BTU vane of coal not expected (Outside Management Control) | External | Fuel Quality | D1 | Forced - Immediate | 2017 | Coal | LI | 100 | Fossil-Steam | TRE | Off-Peak | 792.96 | 33.04 | 1 | 1 | 9250-Low Btu coal due to low BTU vane of coal not expected (Outside Management Control) | D1-Forced - Immediate | 100-Fossil-Steam
9250 | Low Btu coal due to low BTU vane of coal not expected (Outside Management Control) | External | Fuel Quality | D1 | Forced - Immediate | 2017 | Coal | LI | 100 | Fossil-Steam | TRE | Off-Peak | 1400.01 | 60.87 | 1 | 1 | 9250-Low Btu coal due to low BTU vane of coal not expected (Outside Management Control) | D1-Forced - Immediate | 100-Fossil-Steam
9250 | Low Btu coal due to low BTU vane of coal not expected (Outside Management Control) | External | Fuel Quality | D1 | Forced - Immediate | 2017 | Coal | LI | 100 | Fossil-Steam | TRE | Off-Peak | 1532 | 95.75 | 1 | 1 | 9250-Low Btu coal due to low BTU vane of coal not expected (Outside Management Control) | D1-Forced - Immediate | 100-Fossil-Steam
9250 | Low Btu coal due to low BTU vane of coal not expected (Outside Management Control) | External | Fuel Quality | D1 | Forced - Immediate | 2017 | Coal | LI | 100 | Fossil-Steam | TRE | Off-Peak | 2613 | 104.52 | 1 | 1 | 9250-Low Btu coal due to low BTU vane of coal not expected (Outside Management Control) | D1-Forced - Immediate | 100-Fossil-Steam
9250 | Low Btu coal due to low BTU vane of coal not expected (Outside Management Control) | External | Fuel Quality | D1 | Forced - Immediate | 2017 | Coal | LI | 100 | Fossil-Steam | TRE | Off-Peak | 36435.3 | 199.1 | 1 | 1 | 9250-Low Btu coal due to low BTU vane of coal not expected (Outside Management Control) | D1-Forced - Immediate | 100-Fossil-Steam
9250 | Low Btu coal due to low BTU vane of coal not expected (Outside Management Control) | External | Fuel Quality | D1 | Forced - Immediate | 2017 | Coal | LI | 100 | Fossil-Steam | TRE | Summer | 23 | 11.5 | 1 | 1 | 9250-Low Btu coal due to low BTU vane of coal not expected (Outside Management Control) | D1-Forced - Immediate | 100-Fossil-Steam
9250 | Low Btu coal due to low BTU vane of coal not expected (Outside Management Control) | External | Fuel Quality | D1 | Forced - Immediate | 2017 | Coal | LI | 100 | Fossil-Steam | SERC | Summer | 43.175 | 15.7 | 1 | 1 | 9250-Low Btu coal due to low BTU vane of coal not expected (Outside Management Control) | D1-Forced - Immediate | 100-Fossil-Steam
9250 | Low Btu coal due to low BTU vane of coal not expected (Outside Management Control) | External | Fuel Quality | D1 | Forced - Immediate | 2017 | Coal | LI | 100 | Fossil-Steam | TRE | Summer | 62 | 15.5 | 1 | 1 | 9250-Low Btu coal due to low BTU vane of coal not expected (Outside Management Control) | D1-Forced - Immediate | 100-Fossil-Steam
9250 | Low Btu coal due to low BTU vane of coal not expected (Outside Management Control) | External | Fuel Quality | D1 | Forced - Immediate | 2017 | Coal | LI | 100 | Fossil-Steam | TRE | Summer | 84 | 10.5 | 1 | 1 | 9250-Low Btu coal due to low BTU vane of coal not expected (Outside Management Control) | D1-Forced - Immediate | 100-Fossil-Steam
9250 | Low Btu coal due to low BTU vane of coal not expected (Outside Management Control) | External | Fuel Quality | D1 | Forced - Immediate | 2017 | Coal | LI | 100 | Fossil-Steam | TRE | Summer | 109.98 | 12.22 | 1 | 1 | 9250-Low Btu coal due to low BTU vane of coal not expected (Outside Management Control) | D1-Forced - Immediate | 100-Fossil-Steam
9250 | Low Btu coal due to low BTU vane of coal not expected (Outside Management Control) | External | Fuel Quality | D1 | Forced - Immediate | 2017 | Coal | LI | 100 | Fossil-Steam | TRE | Summer | 113.01 | 37.67 | 1 | 1 | 9250-Low Btu coal due to low BTU vane of coal not expected (Outside Management Control) | D1-Forced - Immediate | 100-Fossil-Steam
9250 | Low Btu coal due to low BTU vane of coal not expected (Outside Management Control) | External | Fuel Quality | D1 | Forced - Immediate | 2017 | Coal | LI | 100 | Fossil-Steam | TRE | Summer | 156 | 15.6 | 1 | 1 | 9250-Low Btu coal due to low BTU vane of coal not expected (Outside Management Control) | D1-Forced - Immediate | 100-Fossil-Steam
9250 | Low Btu coal due to low BTU vane of coal not expected (Outside Management Control) | External | Fuel Quality | D1 | Forced - Immediate | 2017 | Coal | LI | 100 | Fossil-Steam | TRE | Summer | 161.01 | 53.67 | 1 | 1 | 9250-Low Btu coal due to low BTU vane of coal not expected (Outside Management Control) | D1-Forced - Immediate | 100-Fossil-Steam
9250 | Low Btu coal due to low BTU vane of coal not expected (Outside Management Control) | External | Fuel Quality | D1 | Forced - Immediate | 2017 | Coal | LI | 100 | Fossil-Steam | TRE | Summer | 165 | 82.5 | 1 | 1 | 9250-Low Btu coal due to low BTU vane of coal not expected (Outside Management Control) | D1-Forced - Immediate | 100-Fossil-Steam
9250 | Low Btu coal due to low BTU vane of coal not expected (Outside Management Control) | External | Fuel Quality | D1 | Forced - Immediate | 2017 | Coal | LI | 100 | Fossil-Steam | TRE | Summer | 244.98 | 40.83 | 1 | 1 | 9250-Low Btu coal due to low BTU vane of coal not expected (Outside Management Control) | D1-Forced - Immediate | 100-Fossil-Steam
9250 | Low Btu coal due to low BTU vane of coal not expected (Outside Management Control) | External | Fuel Quality | D1 | Forced - Immediate | 2017 | Coal | LI | 100 | Fossil-Steam | TRE | Summer | 326.99 | 17.21 | 1 | 1 | 9250-Low Btu coal due to low BTU vane of coal not expected (Outside Management Control) | D1-Forced - Immediate | 100-Fossil-Steam
9250 | Low Btu coal due to low BTU vane of coal not expected (Outside Management Control) | External | Fuel Quality | D1 | Forced - Immediate | 2017 | Coal | LI | 100 | Fossil-Steam | TRE | Summer | 534.96 | 44.58 | 1 | 1 | 9250-Low Btu coal due to low BTU vane of coal not expected (Outside Management Control) | D1-Forced - Immediate | 100-Fossil-Steam
9250 | Low Btu coal due to low BTU vane of coal not expected (Outside Management Control) | External | Fuel Quality | D1 | Forced - Immediate | 2017 | Coal | LI | 100 | Fossil-Steam | TRE | Summer | 1590 | 106 | 1 | 1 | 9250-Low Btu coal due to low BTU vane of coal not expected (Outside Management Control) | D1-Forced - Immediate | 100-Fossil-Steam
9250 | Low Btu coal due to low BTU vane of coal not expected (Outside Management Control) | External | Fuel Quality | D1 | Forced - Immediate | 2017 | Coal | LI | 100 | Fossil-Steam | TRE | Summer | 2705.25 | 180.35 | 1 | 1 | 9250-Low Btu coal due to low BTU vane of coal not expected (Outside Management Control) | D1-Forced - Immediate | 100-Fossil-Steam
9250 | Low Btu coal due to low BTU vane of coal not expected (Outside Management Control) | External | Fuel Quality | D1 | Forced - Immediate | 2017 | Coal | LI | 100 | Fossil-Steam | TRE | Summer | 4208.64 | 43.84 | 1 | 1 | 9250-Low Btu coal due to low BTU vane of coal not expected (Outside Management Control) | D1-Forced - Immediate | 100-Fossil-Steam
9250 | Low Btu coal due to low BTU vane of coal not expected (Outside Management Control) | External | Fuel Quality | D1 | Forced - Immediate | 2017 | Coal | LI | 100 | Fossil-Steam | TRE | Winter | 0.9025 | 0.95 | 1 | 1 | 9250-Low Btu coal due to low BTU vane of coal not expected (Outside Management Control) | D1-Forced - Immediate | 100-Fossil-Steam
9250 | Low Btu coal due to low BTU vane of coal not expected (Outside Management Control) | External | Fuel Quality | D1 | Forced - Immediate | 2017 | Coal | LI | 100 | Fossil-Steam | TRE | Winter | 121.0626 | 61.04 | 1 | 1 | 9250-Low Btu coal due to low BTU vane of coal not expected (Outside Management Control) | D1-Forced - Immediate | 100-Fossil-Steam
9250 | Low Btu coal due to low BTU vane of coal not expected (Outside Management Control) | External | Fuel Quality | D1 | Forced - Immediate | 2017 | Coal | LI | 100 | Fossil-Steam | TRE | Winter | 200.0032 | 50.21 | 1 | 1 | 9250-Low Btu coal due to low BTU vane of coal not expected (Outside Management Control) | D1-Forced - Immediate | 100-Fossil-Steam
9250 | Low Btu coal due to low BTU vane of coal not expected (Outside Management Control) | External | Fuel Quality | D1 | Forced - Immediate | 2017 | Coal | LI | 100 | Fossil-Steam | TRE | Winter | 253.98 | 42.33 | 1 | 1 | 9250-Low Btu coal due to low BTU vane of coal not expected (Outside Management Control) | D1-Forced - Immediate | 100-Fossil-Steam
9250 | Low Btu coal due to low BTU vane of coal not expected (Outside Management Control) | External | Fuel Quality | D1 | Forced - Immediate | 2017 | Coal | LI | 100 | Fossil-Steam | TRE | Winter | 312 | 26 | 1 | 1 | 9250-Low Btu coal due to low BTU vane of coal not expected (Outside Management Control) | D1-Forced - Immediate | 100-Fossil-Steam
9250 | Low Btu coal due to low BTU vane of coal not expected (Outside Management Control) | External | Fuel Quality | D1 | Forced - Immediate | 2017 | Coal | LI | 100 | Fossil-Steam | TRE | Winter | 343 | 49 | 1 | 1 | 9250-Low Btu coal due to low BTU vane of coal not expected (Outside Management Control) | D1-Forced - Immediate | 100-Fossil-Steam
9250 | Low Btu coal due to low BTU vane of coal not expected (Outside Management Control) | External | Fuel Quality | D1 | Forced - Immediate | 2017 | Coal | LI | 100 | Fossil-Steam | TRE | Winter | 603 | 40.2 | 1 | 1 | 9250-Low Btu coal due to low BTU vane of coal not expected (Outside Management Control) | D1-Forced - Immediate | 100-Fossil-Steam
9250 | Low Btu coal due to low BTU vane of coal not expected (Outside Management Control) | External | Fuel Quality | D1 | Forced - Immediate | 2017 | Coal | LI | 100 | Fossil-Steam | TRE | Winter | 1124.22 | 187.37 | 1 | 1 | 9250-Low Btu coal due to low BTU vane of coal not expected (Outside Management Control) | D1-Forced - Immediate | 100-Fossil-Steam
9250 | Low Btu coal due to low BTU vane of coal not expected (Outside Management Control) | External | Fuel Quality | D1 | Forced - Immediate | 2017 | Coal | LI | 100 | Fossil-Steam | TRE | Winter | 1558 | 194.75 | 1 | 1 | 9250-Low Btu coal due to low BTU vane of coal not expected (Outside Management Control) | D1-Forced - Immediate | 100-Fossil-Steam
9250 | Low Btu coal due to low BTU vane of coal not expected (Outside Management Control) | External | Fuel Quality | D1 | Forced - Immediate | 2017 | Coal | LI | 100 | Fossil-Steam | TRE | Winter | 12714.4 | 69.1 | 1 | 1 | 9250-Low Btu coal due to low BTU vane of coal not expected (Outside Management Control) | D1-Forced - Immediate | 100-Fossil-Steam
9250 | Low Btu coal due to low BTU vane of coal not expected (Outside Management Control) | External | Fuel Quality | D2 | Forced - Delayed | 2017 | Coal | LI | 100 | Fossil-Steam | TRE | Off-Peak | 332.8 | 48 | 1 | 1 | 9250-Low Btu coal due to low BTU vane of coal not expected (Outside Management Control) | D2-Forced - Delayed | 100-Fossil-Steam
9250 | Low Btu coal due to low BTU vane of coal not expected (Outside Management Control) | External | Fuel Quality | D2 | Forced - Delayed | 2017 | Coal | LI | 100 | Fossil-Steam | TRE | Winter | 49.6167 | 13 | 1 | 1 | 9250-Low Btu coal due to low BTU vane of coal not expected (Outside Management Control) | D2-Forced - Delayed | 100-Fossil-Steam
9250 | Low Btu coal due to low BTU vane of coal not expected (Outside Management Control) | External | Fuel Quality | D2 | Forced - Delayed | 2017 | Coal | LI | 100 | Fossil-Steam | TRE | Winter | 120.0833 | 5 | 1 | 1 | 9250-Low Btu coal due to low BTU vane of coal not expected (Outside Management Control) | D2-Forced - Delayed | 100-Fossil-Steam
9250 | Low Btu coal due to low BTU vane of coal not expected (Outside Management Control) | External | Fuel Quality | D2 | Forced - Delayed | 2017 | Coal | LI | 100 | Fossil-Steam | TRE | Winter | 629.75 | 55 | 1 | 1 | 9250-Low Btu coal due to low BTU vane of coal not expected (Outside Management Control) | D2-Forced - Delayed | 100-Fossil-Steam
9250 | Low Btu coal due to low BTU vane of coal not expected (Outside Management Control) | External | Fuel Quality | D1 | Forced - Immediate | 2017 | Coal | CC | 100 | Fossil-Steam | MRO | Off-Peak | 614.7167 | 3.5 | 1 | 1 | 9250-Low Btu coal due to low BTU vane of coal not expected (Outside Management Control) | D1-Forced - Immediate | 100-Fossil-Steam
9250 | Low Btu coal due to low BTU vane of coal not expected (Outside Management Control) | External | Fuel Quality | D1 | Forced - Immediate | 2017 | Coal | CC | 100 | Fossil-Steam | SERC | Off-Peak | 1449.3333 | 10 | 1 | 1 | 9250-Low Btu coal due to low BTU vane of coal not expected (Outside Management Control) | D1-Forced - Immediate | 100-Fossil-Steam
9250 | Low Btu coal due to low BTU vane of coal not expected (Outside Management Control) | External | Fuel Quality | D1 | Forced - Immediate | 2017 | Coal | CC | 100 | Fossil-Steam | WECC | Summer | 0.15 | 0.2 | 1 | 1 | 9250-Low Btu coal due to low BTU vane of coal not expected (Outside Management Control) | D1-Forced - Immediate | 100-Fossil-Steam
9250 | Low Btu coal due to low BTU vane of coal not expected (Outside Management Control) | External | Fuel Quality | D1 | Forced - Immediate | 2017 | Coal | CC | 100 | Fossil-Steam | WECC | Summer | 0.5 | 10 | 1 | 1 | 9250-Low Btu coal due to low BTU vane of coal not expected (Outside Management Control) | D1-Forced - Immediate | 100-Fossil-Steam
9250 | Low Btu coal due to low BTU vane of coal not expected (Outside Management Control) | External | Fuel Quality | D1 | Forced - Immediate | 2017 | Coal | CC | 100 | Fossil-Steam | MRO | Summer | 16.0533 | 0.7 | 1 | 1 | 9250-Low Btu coal due to low BTU vane of coal not expected (Outside Management Control) | D1-Forced - Immediate | 100-Fossil-Steam
9250 | Low Btu coal due to low BTU vane of coal not expected (Outside Management Control) | External | Fuel Quality | D1 | Forced - Immediate | 2017 | Coal | CC | 100 | Fossil-Steam | SERC | Summer | 34.32 | 2.86 | 1 | 1 | 9250-Low Btu coal due to low BTU vane of coal not expected (Outside Management Control) | D1-Forced - Immediate | 100-Fossil-Steam
9250 | Low Btu coal due to low BTU vane of coal not expected (Outside Management Control) | External | Fuel Quality | D1 | Forced - Immediate | 2017 | Coal | CC | 100 | Fossil-Steam | MRO | Summer | 59.6 | 1.5 | 1 | 1 | 9250-Low Btu coal due to low BTU vane of coal not expected (Outside Management Control) | D1-Forced - Immediate | 100-Fossil-Steam
9250 | Low Btu coal due to low BTU vane of coal not expected (Outside Management Control) | External | Fuel Quality | D1 | Forced - Immediate | 2017 | Coal | CC | 100 | Fossil-Steam | RFC | Summer | 86.4 | 5.4 | 1 | 1 | 9250-Low Btu coal due to low BTU vane of coal not expected (Outside Management Control) | D1-Forced - Immediate | 100-Fossil-Steam
9250 | Low Btu coal due to low BTU vane of coal not expected (Outside Management Control) | External | Fuel Quality | D1 | Forced - Immediate | 2017 | Coal | CC | 100 | Fossil-Steam | SERC | Summer | 107.85 | 9 | 1 | 1 | 9250-Low Btu coal due to low BTU vane of coal not expected (Outside Management Control) | D1-Forced - Immediate | 100-Fossil-Steam
9250 | Low Btu coal due to low BTU vane of coal not expected (Outside Management Control) | External | Fuel Quality | D1 | Forced - Immediate | 2017 | Coal | CC | 100 | Fossil-Steam | SERC | Summer | 107.9 | 26 | 1 | 1 | 9250-Low Btu coal due to low BTU vane of coal not expected (Outside Management Control) | D1-Forced - Immediate | 100-Fossil-Steam
9250 | Low Btu coal due to low BTU vane of coal not expected (Outside Management Control) | External | Fuel Quality | D1 | Forced - Immediate | 2017 | Coal | CC | 100 | Fossil-Steam | MRO | Summer | 124.775 | 3.5 | 1 | 1 | 9250-Low Btu coal due to low BTU vane of coal not expected (Outside Management Control) | D1-Forced - Immediate | 100-Fossil-Steam
9250 | Low Btu coal due to low BTU vane of coal not expected (Outside Management Control) | External | Fuel Quality | D1 | Forced - Immediate | 2017 | Coal | CC | 100 | Fossil-Steam | MRO | Summer | 337.75 | 15 | 1 | 1 | 9250-Low Btu coal due to low BTU vane of coal not expected (Outside Management Control) | D1-Forced - Immediate | 100-Fossil-Steam
9250 | Low Btu coal due to low BTU vane of coal not expected (Outside Management Control) | External | Fuel Quality | D1 | Forced - Immediate | 2017 | Coal | CC | 100 | Fossil-Steam | SERC | Summer | 370.7166 | 59 | 1 | 1 | 9250-Low Btu coal due to low BTU vane of coal not expected (Outside Management Control) | D1-Forced - Immediate | 100-Fossil-Steam
9250 | Low Btu coal due to low BTU vane of coal not expected (Outside Management Control) | External | Fuel Quality | D1 | Forced - Immediate | 2017 | Coal | CC | 100 | Fossil-Steam | MRO | Summer | 378 | 14 | 1 | 1 | 9250-Low Btu coal due to low BTU vane of coal not expected (Outside Management Control) | D1-Forced - Immediate | 100-Fossil-Steam
9250 | Low Btu coal due to low BTU vane of coal not expected (Outside Management Control) | External | Fuel Quality | D1 | Forced - Immediate | 2017 | Coal | CC | 100 | Fossil-Steam | RFC | Summer | 575.4333 | 24.4 | 1 | 1 | 9250-Low Btu coal due to low BTU vane of coal not expected (Outside Management Control) | D1-Forced - Immediate | 100-Fossil-Steam
9250 | Low Btu coal due to low BTU vane of coal not expected (Outside Management Control) | External | Fuel Quality | D1 | Forced - Immediate | 2017 | Coal | CC | 100 | Fossil-Steam | MRO | Summer | 629 | 17 | 1 | 1 | 9250-Low Btu coal due to low BTU vane of coal not expected (Outside Management Control) | D1-Forced - Immediate | 100-Fossil-Steam
9250 | Low Btu coal due to low BTU vane of coal not expected (Outside Management Control) | External | Fuel Quality | D1 | Forced - Immediate | 2017 | Coal | CC | 100 | Fossil-Steam | MRO | Summer | 636.6667 | 20 | 1 | 1 | 9250-Low Btu coal due to low BTU vane of coal not expected (Outside Management Control) | D1-Forced - Immediate | 100-Fossil-Steam
9250 | Low Btu coal due to low BTU vane of coal not expected (Outside Management Control) | External | Fuel Quality | D1 | Forced - Immediate | 2017 | Coal | CC | 100 | Fossil-Steam | MRO | Summer | 730.8 | 4.5 | 1 | 1 | 9250-Low Btu coal due to low BTU vane of coal not expected (Outside Management Control) | D1-Forced - Immediate | 100-Fossil-Steam
9250 | Low Btu coal due to low BTU vane of coal not expected (Outside Management Control) | External | Fuel Quality | D1 | Forced - Immediate | 2017 | Coal | CC | 100 | Fossil-Steam | SERC | Winter | 195 | 3 | 1 | 1 | 9250-Low Btu coal due to low BTU vane of coal not expected (Outside Management Control) | D1-Forced - Immediate | 100-Fossil-Steam
9250 | Low Btu coal due to low BTU vane of coal not expected (Outside Management Control) | External | Fuel Quality | D1 | Forced - Immediate | 2017 | Coal | CC | 100 | Fossil-Steam | SERC | Winter | 306.67 | 3.37 | 1 | 1 | 9250-Low Btu coal due to low BTU vane of coal not expected (Outside Management Control) | D1-Forced - Immediate | 100-Fossil-Steam
9250 | Low Btu coal due to low BTU vane of coal not expected (Outside Management Control) | External | Fuel Quality | D1 | Forced - Immediate | 2017 | Coal | CC | 100 | Fossil-Steam | RFC | Winter | 376.1666 | 74 | 1 | 1 | 9250-Low Btu coal due to low BTU vane of coal not expected (Outside Management Control) | D1-Forced - Immediate | 100-Fossil-Steam
9250 | Low Btu coal due to low BTU vane of coal not expected (Outside Management Control) | External | Fuel Quality | D1 | Forced - Immediate | 2017 | Coal | CC | 100 | Fossil-Steam | SERC | Winter | 469.44 | 4.89 | 1 | 1 | 9250-Low Btu coal due to low BTU vane of coal not expected (Outside Management Control) | D1-Forced - Immediate | 100-Fossil-Steam
9250 | Low Btu coal due to low BTU vane of coal not expected (Outside Management Control) | External | Fuel Quality | D1 | Forced - Immediate | 2017 | Coal | CC | 100 | Fossil-Steam | MRO | Winter | 562.275 | 45.9 | 1 | 1 | 9250-Low Btu coal due to low BTU vane of coal not expected (Outside Management Control) | D1-Forced - Immediate | 100-Fossil-Steam
9250 | Low Btu coal due to low BTU vane of coal not expected (Outside Management Control) | External | Fuel Quality | D1 | Forced - Immediate | 2017 | Coal | CC | 100 | Fossil-Steam | SERC | Winter | 2406.9833 | 19 | 1 | 1 | 9250-Low Btu coal due to low BTU vane of coal not expected (Outside Management Control) | D1-Forced - Immediate | 100-Fossil-Steam
9250 | Low Btu coal due to low BTU vane of coal not expected (Outside Management Control) | External | Fuel Quality | D1 | Forced - Immediate | 2017 | Coal | LI | 100 | Fossil-Steam | TRE | Off-Peak | 9 | 3 | 1 | 1 | 9250-Low Btu coal due to low BTU vane of coal not expected (Outside Management Control) | D1-Forced - Immediate | 100-Fossil-Steam
9250 | Low Btu coal due to low BTU vane of coal not expected (Outside Management Control) | External | Fuel Quality | D1 | Forced - Immediate | 2017 | Coal | LI | 100 | Fossil-Steam | TRE | Off-Peak | 40 | 20 | 1 | 1 | 9250-Low Btu coal due to low BTU vane of coal not expected (Outside Management Control) | D1-Forced - Immediate | 100-Fossil-Steam
9250 | Low Btu coal due to low BTU vane of coal not expected (Outside Management Control) | External | Fuel Quality | D1 | Forced - Immediate | 2017 | Coal | LI | 100 | Fossil-Steam | TRE | Off-Peak | 51.1215 | 15.57 | 1 | 1 | 9250-Low Btu coal due to low BTU vane of coal not expected (Outside Management Control) | D1-Forced - Immediate | 100-Fossil-Steam
9250 | Low Btu coal due to low BTU vane of coal not expected (Outside Management Control) | External | Fuel Quality | D1 | Forced - Immediate | 2017 | Coal | LI | 100 | Fossil-Steam | TRE | Off-Peak | 87.1292 | 19.01 | 1 | 1 | 9250-Low Btu coal due to low BTU vane of coal not expected (Outside Management Control) | D1-Forced - Immediate | 100-Fossil-Steam
9250 | Low Btu coal due to low BTU vane of coal not expected (Outside Management Control) | External | Fuel Quality | D1 | Forced - Immediate | 2017 | Coal | LI | 100 | Fossil-Steam | TRE | Off-Peak | 92.51 | 33.64 | 1 | 1 | 9250-Low Btu coal due to low BTU vane of coal not expected (Outside Management Control) | D1-Forced - Immediate | 100-Fossil-Steam
9250 | Low Btu coal due to low BTU vane of coal not expected (Outside Management Control) | External | Fuel Quality | D1 | Forced - Immediate | 2017 | Coal | LI | 100 | Fossil-Steam | TRE | Off-Peak | 165.48 | 82.74 | 1 | 1 | 9250-Low Btu coal due to low BTU vane of coal not expected (Outside Management Control) | D1-Forced - Immediate | 100-Fossil-Steam
9250 | Low Btu coal due to low BTU vane of coal not expected (Outside Management Control) | External | Fuel Quality | D1 | Forced - Immediate | 2017 | Coal | LI | 100 | Fossil-Steam | TRE | Off-Peak | 299.97 | 33.33 | 1 | 1 | 9250-Low Btu coal due to low BTU vane of coal not expected (Outside Management Control) | D1-Forced - Immediate | 100-Fossil-Steam
9250 | Low Btu coal due to low BTU vane of coal not expected (Outside Management Control) | External | Fuel Quality | D1 | Forced - Immediate | 2017 | Coal | LI | 100 | Fossil-Steam | TRE | Off-Peak | 414.04 | 37.64 | 1 | 1 | 9250-Low Btu coal due to low BTU vane of coal not expected (Outside Management Control) | D1-Forced - Immediate | 100-Fossil-Steam
9250 | Low Btu coal due to low BTU vane of coal not expected (Outside Management Control) | External | Fuel Quality | D1 | Forced - Immediate | 2017 | Coal | LI | 100 | Fossil-Steam | TRE | Off-Peak | 588.96 | 73.62 | 1 | 1 | 9250-Low Btu coal due to low BTU vane of coal not expected (Outside Management Control) | D1-Forced - Immediate | 100-Fossil-Steam
9250 | Low Btu coal due to low BTU vane of coal not expected (Outside Management Control) | External | Fuel Quality | D1 | Forced - Immediate | 2017 | Coal | LI | 100 | Fossil-Steam | TRE | Off-Peak | 808.92 | 44.94 | 1 | 1 | 9250-Low Btu coal due to low BTU vane of coal not expected (Outside Management Control) | D1-Forced - Immediate | 100-Fossil-Steam
9250 | Low Btu coal due to low BTU vane of coal not expected (Outside Management Control) | External | Fuel Quality | D1 | Forced - Immediate | 2017 | Coal | LI | 100 | Fossil-Steam | TRE | Off-Peak | 851.04 | 23.64 | 1 | 1 | 9250-Low Btu coal due to low BTU vane of coal not expected (Outside Management Control) | D1-Forced - Immediate | 100-Fossil-Steam
9250 | Low Btu coal due to low BTU vane of coal not expected (Outside Management Control) | External | Fuel Quality | D1 | Forced - Immediate | 2017 | Coal | LI | 100 | Fossil-Steam | TRE | Off-Peak | 1136.03 | 162.29 | 1 | 1 | 9250-Low Btu coal due to low BTU vane of coal not expected (Outside Management Control) | D1-Forced - Immediate | 100-Fossil-Steam
9250 | Low Btu coal due to low BTU vane of coal not expected (Outside Management Control) | External | Fuel Quality | D1 | Forced - Immediate | 2017 | Coal | LI | 100 | Fossil-Steam | TRE | Off-Peak | 1769.02 | 80.41 | 1 | 1 | 9250-Low Btu coal due to low BTU vane of coal not expected (Outside Management Control) | D1-Forced - Immediate | 100-Fossil-Steam
9250 | Low Btu coal due to low BTU vane of coal not expected (Outside Management Control) | External | Fuel Quality | D1 | Forced - Immediate | 2017 | Coal | LI | 100 | Fossil-Steam | TRE | Summer | 42.99 | 14.33 | 1 | 1 | 9250-Low Btu coal due to low BTU vane of coal not expected (Outside Management Control) | D1-Forced - Immediate | 100-Fossil-Steam
9250 | Low Btu coal due to low BTU vane of coal not expected (Outside Management Control) | External | Fuel Quality | D1 | Forced - Immediate | 2017 | Coal | LI | 100 | Fossil-Steam | TRE | Summer | 150.99 | 50.33 | 1 | 1 | 9250-Low Btu coal due to low BTU vane of coal not expected (Outside Management Control) | D1-Forced - Immediate | 100-Fossil-Steam
9250 | Low Btu coal due to low BTU vane of coal not expected (Outside Management Control) | External | Fuel Quality | D1 | Forced - Immediate | 2017 | Coal | LI | 100 | Fossil-Steam | TRE | Summer | 162 | 18 | 1 | 1 | 9250-Low Btu coal due to low BTU vane of coal not expected (Outside Management Control) | D1-Forced - Immediate | 100-Fossil-Steam
9250 | Low Btu coal due to low BTU vane of coal not expected (Outside Management Control) | External | Fuel Quality | D1 | Forced - Immediate | 2017 | Coal | LI | 100 | Fossil-Steam | TRE | Summer | 226.96 | 28.37 | 1 | 1 | 9250-Low Btu coal due to low BTU vane of coal not expected (Outside Management Control) | D1-Forced - Immediate | 100-Fossil-Steam
9250 | Low Btu coal due to low BTU vane of coal not expected (Outside Management Control) | External | Fuel Quality | D1 | Forced - Immediate | 2017 | Coal | LI | 100 | Fossil-Steam | TRE | Summer | 248.99 | 35.57 | 1 | 1 | 9250-Low Btu coal due to low BTU vane of coal not expected (Outside Management Control) | D1-Forced - Immediate | 100-Fossil-Steam
9250 | Low Btu coal due to low BTU vane of coal not expected (Outside Management Control) | External | Fuel Quality | D1 | Forced - Immediate | 2017 | Coal | LI | 100 | Fossil-Steam | TRE | Summer | 265.02 | 18.93 | 1 | 1 | 9250-Low Btu coal due to low BTU vane of coal not expected (Outside Management Control) | D1-Forced - Immediate | 100-Fossil-Steam
9250 | Low Btu coal due to low BTU vane of coal not expected (Outside Management Control) | External | Fuel Quality | D1 | Forced - Immediate | 2017 | Coal | LI | 100 | Fossil-Steam | TRE | Summer | 481.62 | 80.27 | 1 | 1 | 9250-Low Btu coal due to low BTU vane of coal not expected (Outside Management Control) | D1-Forced - Immediate | 100-Fossil-Steam
9250 | Low Btu coal due to low BTU vane of coal not expected (Outside Management Control) | External | Fuel Quality | D1 | Forced - Immediate | 2017 | Coal | LI | 100 | Fossil-Steam | TRE | Summer | 519.01 | 30.53 | 1 | 1 | 9250-Low Btu coal due to low BTU vane of coal not expected (Outside Management Control) | D1-Forced - Immediate | 100-Fossil-Steam
9250 | Low Btu coal due to low BTU vane of coal not expected (Outside Management Control) | External | Fuel Quality | D1 | Forced - Immediate | 2017 | Coal | LI | 100 | Fossil-Steam | TRE | Summer | 1234.92 | 30.12 | 1 | 1 | 9250-Low Btu coal due to low BTU vane of coal not expected (Outside Management Control) | D1-Forced - Immediate | 100-Fossil-Steam
9250 | Low Btu coal due to low BTU vane of coal not expected (Outside Management Control) | External | Fuel Quality | D1 | Forced - Immediate | 2017 | Coal | LI | 100 | Fossil-Steam | TRE | Summer | 5729.92 | 204.64 | 1 | 1 | 9250-Low Btu coal due to low BTU vane of coal not expected (Outside Management Control) | D1-Forced - Immediate | 100-Fossil-Steam
9250 | Low Btu coal due to low BTU vane of coal not expected (Outside Management Control) | External | Fuel Quality | D1 | Forced - Immediate | 2017 | Coal | LI | 100 | Fossil-Steam | TRE | Winter | 22.8333 | 10 | 1 | 1 | 9250-Low Btu coal due to low BTU vane of coal not expected (Outside Management Control) | D1-Forced - Immediate | 100-Fossil-Steam
9250 | Low Btu coal due to low BTU vane of coal not expected (Outside Management Control) | External | Fuel Quality | D1 | Forced - Immediate | 2017 | Coal | LI | 100 | Fossil-Steam | TRE | Winter | 60 | 30 | 1 | 1 | 9250-Low Btu coal due to low BTU vane of coal not expected (Outside Management Control) | D1-Forced - Immediate | 100-Fossil-Steam
9250 | Low Btu coal due to low BTU vane of coal not expected (Outside Management Control) | External | Fuel Quality | D1 | Forced - Immediate | 2017 | Coal | LI | 100 | Fossil-Steam | TRE | Winter | 65.01 | 21.67 | 1 | 1 | 9250-Low Btu coal due to low BTU vane of coal not expected (Outside Management Control) | D1-Forced - Immediate | 100-Fossil-Steam
9250 | Low Btu coal due to low BTU vane of coal not expected (Outside Management Control) | External | Fuel Quality | D1 | Forced - Immediate | 2017 | Coal | LI | 100 | Fossil-Steam | TRE | Winter | 201.42 | 67.14 | 1 | 1 | 9250-Low Btu coal due to low BTU vane of coal not expected (Outside Management Control) | D1-Forced - Immediate | 100-Fossil-Steam
9250 | Low Btu coal due to low BTU vane of coal not expected (Outside Management Control) | External | Fuel Quality | D1 | Forced - Immediate | 2017 | Coal | LI | 100 | Fossil-Steam | TRE | Winter | 527.24 | 32.28 | 1 | 1 | 9250-Low Btu coal due to low BTU vane of coal not expected (Outside Management Control) | D1-Forced - Immediate | 100-Fossil-Steam
9250 | Low Btu coal due to low BTU vane of coal not expected (Outside Management Control) | External | Fuel Quality | D1 | Forced - Immediate | 2017 | Coal | LI | 100 | Fossil-Steam | TRE | Winter | 1908.06 | 45.43 | 1 | 1 | 9250-Low Btu coal due to low BTU vane of coal not expected (Outside Management Control) | D1-Forced - Immediate | 100-Fossil-Steam
9250 | Low Btu coal due to low BTU vane of coal not expected (Outside Management Control) | External | Fuel Quality | D1 | Forced - Immediate | 2017 | Coal | LI | 100 | Fossil-Steam | TRE | Winter | 1946.91 | 30.66 | 1 | 1 | 9250-Low Btu coal due to low BTU vane of coal not expected (Outside Management Control) | D1-Forced - Immediate | 100-Fossil-Steam
9250 | Low Btu coal due to low BTU vane of coal not expected (Outside Management Control) | External | Fuel Quality | D1 | Forced - Immediate | 2017 | Coal | LI | 100 | Fossil-Steam | TRE | Winter | 33887.28 | 201.71 | 1 | 1 | 9250-Low Btu coal due to low BTU vane of coal not expected (Outside Management Control) | D1-Forced - Immediate | 100-Fossil-Steam
9250 | Low Btu coal due to low BTU vane of coal not expected (Outside Management Control) | External | Fuel Quality | D2 | Forced - Delayed | 2017 | Coal | LI | 100 | Fossil-Steam | TRE | Off-Peak | 31.5333 | 22 | 1 | 1 | 9250-Low Btu coal due to low BTU vane of coal not expected (Outside Management Control) | D2-Forced - Delayed | 100-Fossil-Steam
9250 | Low Btu coal due to low BTU vane of coal not expected (Outside Management Control) | External | Fuel Quality | D2 | Forced - Delayed | 2017 | Coal | LI | 100 | Fossil-Steam | TRE | Off-Peak | 44.55 | 33 | 1 | 1 | 9250-Low Btu coal due to low BTU vane of coal not expected (Outside Management Control) | D2-Forced - Delayed | 100-Fossil-Steam
9250 | Low Btu coal due to low BTU vane of coal not expected (Outside Management Control) | External | Fuel Quality | D2 | Forced - Delayed | 2017 | Coal | LI | 100 | Fossil-Steam | TRE | Off-Peak | 90.65 | 21 | 1 | 1 | 9250-Low Btu coal due to low BTU vane of coal not expected (Outside Management Control) | D2-Forced - Delayed | 100-Fossil-Steam
9250 | Low Btu coal due to low BTU vane of coal not expected (Outside Management Control) | External | Fuel Quality | D2 | Forced - Delayed | 2017 | Coal | LI | 100 | Fossil-Steam | TRE | Off-Peak | 104.6667 | 20 | 1 | 1 | 9250-Low Btu coal due to low BTU vane of coal not expected (Outside Management Control) | D2-Forced - Delayed | 100-Fossil-Steam
9250 | Low Btu coal due to low BTU vane of coal not expected (Outside Management Control) | External | Fuel Quality | D2 | Forced - Delayed | 2017 | Coal | LI | 100 | Fossil-Steam | TRE | Off-Peak | 117.3 | 23 | 1 | 1 | 9250-Low Btu coal due to low BTU vane of coal not expected (Outside Management Control) | D2-Forced - Delayed | 100-Fossil-Steam
9250 | Low Btu coal due to low BTU vane of coal not expected (Outside Management Control) | External | Fuel Quality | D2 | Forced - Delayed | 2017 | Coal | LI | 100 | Fossil-Steam | TRE | Off-Peak | 144.6 | 36 | 1 | 1 | 9250-Low Btu coal due to low BTU vane of coal not expected (Outside Management Control) | D2-Forced - Delayed | 100-Fossil-Steam
9250 | Low Btu coal due to low BTU vane of coal not expected (Outside Management Control) | External | Fuel Quality | D2 | Forced - Delayed | 2017 | Coal | LI | 100 | Fossil-Steam | TRE | Off-Peak | 209.5833 | 25 | 1 | 1 | 9250-Low Btu coal due to low BTU vane of coal not expected (Outside Management Control) | D2-Forced - Delayed | 100-Fossil-Steam
9250 | Low Btu coal due to low BTU vane of coal not expected (Outside Management Control) | External | Fuel Quality | D2 | Forced - Delayed | 2017 | Coal | LI | 100 | Fossil-Steam | TRE | Off-Peak | 266.3333 | 47 | 1 | 1 | 9250-Low Btu coal due to low BTU vane of coal not expected (Outside Management Control) | D2-Forced - Delayed | 100-Fossil-Steam
9250 | Low Btu coal due to low BTU vane of coal not expected (Outside Management Control) | External | Fuel Quality | D2 | Forced - Delayed | 2017 | Coal | LI | 100 | Fossil-Steam | MRO | Off-Peak | 354.9 | 26 | 1 | 1 | 9250-Low Btu coal due to low BTU vane of coal not expected (Outside Management Control) | D2-Forced - Delayed | 100-Fossil-Steam
9250 | Low Btu coal due to low BTU vane of coal not expected (Outside Management Control) | External | Fuel Quality | D2 | Forced - Delayed | 2017 | Coal | LI | 100 | Fossil-Steam | TRE | Winter | 2.8333 | 5 | 1 | 1 | 9250-Low Btu coal due to low BTU vane of coal not expected (Outside Management Control) | D2-Forced - Delayed | 100-Fossil-Steam
9250 | Low Btu coal due to low BTU vane of coal not expected (Outside Management Control) | External | Fuel Quality | D2 | Forced - Delayed | 2017 | Coal | LI | 100 | Fossil-Steam | TRE | Winter | 8.25 | 15 | 1 | 1 | 9250-Low Btu coal due to low BTU vane of coal not expected (Outside Management Control) | D2-Forced - Delayed | 100-Fossil-Steam
9250 | Low Btu coal due to low BTU vane of coal not expected (Outside Management Control) | External | Fuel Quality | D2 | Forced - Delayed | 2017 | Coal | LI | 100 | Fossil-Steam | TRE | Winter | 10.8333 | 5 | 1 | 1 | 9250-Low Btu coal due to low BTU vane of coal not expected (Outside Management Control) | D2-Forced - Delayed | 100-Fossil-Steam
9250 | Low Btu coal due to low BTU vane of coal not expected (Outside Management Control) | External | Fuel Quality | D2 | Forced - Delayed | 2017 | Coal | LI | 100 | Fossil-Steam | TRE | Winter | 14.9167 | 5 | 1 | 1 | 9250-Low Btu coal due to low BTU vane of coal not expected (Outside Management Control) | D2-Forced - Delayed | 100-Fossil-Steam
9250 | Low Btu coal due to low BTU vane of coal not expected (Outside Management Control) | External | Fuel Quality | D2 | Forced - Delayed | 2017 | Coal | LI | 100 | Fossil-Steam | TRE | Winter | 287.3333 | 40 | 1 | 1 | 9250-Low Btu coal due to low BTU vane of coal not expected (Outside Management Control) | D2-Forced - Delayed | 100-Fossil-Steam
9250 | Low Btu coal due to low BTU vane of coal not expected (Outside Management Control) | External | Fuel Quality | D1 | Forced - Immediate | 2017 | Coal | CC | 100 | Fossil-Steam | MRO | Off-Peak | 235 | 15 | 1 | 1 | 9250-Low Btu coal due to low BTU vane of coal not expected (Outside Management Control) | D1-Forced - Immediate | 100-Fossil-Steam
9250 | Low Btu coal due to low BTU vane of coal not expected (Outside Management Control) | External | Fuel Quality | D1 | Forced - Immediate | 2017 | Coal | CC | 100 | Fossil-Steam | SERC | Off-Peak | 4337.5 | 25 | 1 | 1 | 9250-Low Btu coal due to low BTU vane of coal not expected (Outside Management Control) | D1-Forced - Immediate | 100-Fossil-Steam
9250 | Low Btu coal due to low BTU vane of coal not expected (Outside Management Control) | External | Fuel Quality | D1 | Forced - Immediate | 2017 | Coal | CC | 100 | Fossil-Steam | SERC | Summer | 5 | 5 | 1 | 1 | 9250-Low Btu coal due to low BTU vane of coal not expected (Outside Management Control) | D1-Forced - Immediate | 100-Fossil-Steam
9250 | Low Btu coal due to low BTU vane of coal not expected (Outside Management Control) | External | Fuel Quality | D1 | Forced - Immediate | 2017 | Coal | CC | 100 | Fossil-Steam | SERC | Summer | 6.68 | 1.67 | 1 | 1 | 9250-Low Btu coal due to low BTU vane of coal not expected (Outside Management Control) | D1-Forced - Immediate | 100-Fossil-Steam
9250 | Low Btu coal due to low BTU vane of coal not expected (Outside Management Control) | External | Fuel Quality | D1 | Forced - Immediate | 2017 | Coal | CC | 100 | Fossil-Steam | SERC | Summer | 7 | 3.5 | 1 | 1 | 9250-Low Btu coal due to low BTU vane of coal not expected (Outside Management Control) | D1-Forced - Immediate | 100-Fossil-Steam
9250 | Low Btu coal due to low BTU vane of coal not expected (Outside Management Control) | External | Fuel Quality | D1 | Forced - Immediate | 2017 | Coal | CC | 100 | Fossil-Steam | RFC | Summer | 31.5467 | 2.6 | 1 | 1 | 9250-Low Btu coal due to low BTU vane of coal not expected (Outside Management Control) | D1-Forced - Immediate | 100-Fossil-Steam
9250 | Low Btu coal due to low BTU vane of coal not expected (Outside Management Control) | External | Fuel Quality | D1 | Forced - Immediate | 2017 | Coal | CC | 100 | Fossil-Steam | MRO | Summer | 56 | 10 | 1 | 1 | 9250-Low Btu coal due to low BTU vane of coal not expected (Outside Management Control) | D1-Forced - Immediate | 100-Fossil-Steam
9250 | Low Btu coal due to low BTU vane of coal not expected (Outside Management Control) | External | Fuel Quality | D1 | Forced - Immediate | 2017 | Coal | CC | 100 | Fossil-Steam | MRO | Summer | 131.8333 | 10 | 1 | 1 | 9250-Low Btu coal due to low BTU vane of coal not expected (Outside Management Control) | D1-Forced - Immediate | 100-Fossil-Steam
9250 | Low Btu coal due to low BTU vane of coal not expected (Outside Management Control) | External | Fuel Quality | D1 | Forced - Immediate | 2017 | Coal | CC | 100 | Fossil-Steam | MRO | Summer | 180 | 10 | 1 | 1 | 9250-Low Btu coal due to low BTU vane of coal not expected (Outside Management Control) | D1-Forced - Immediate | 100-Fossil-Steam
9250 | Low Btu coal due to low BTU vane of coal not expected (Outside Management Control) | External | Fuel Quality | D1 | Forced - Immediate | 2017 | Coal | CC | 100 | Fossil-Steam | MRO | Summer | 187.5 | 15 | 1 | 1 | 9250-Low Btu coal due to low BTU vane of coal not expected (Outside Management Control) | D1-Forced - Immediate | 100-Fossil-Steam
9250 | Low Btu coal due to low BTU vane of coal not expected (Outside Management Control) | External | Fuel Quality | D1 | Forced - Immediate | 2017 | Coal | CC | 100 | Fossil-Steam | WECC | Summer | 226.55 | 69 | 1 | 1 | 9250-Low Btu coal due to low BTU vane of coal not expected (Outside Management Control) | D1-Forced - Immediate | 100-Fossil-Steam
9250 | Low Btu coal due to low BTU vane of coal not expected (Outside Management Control) | External | Fuel Quality | D1 | Forced - Immediate | 2017 | Coal | CC | 100 | Fossil-Steam | SERC | Summer | 244 | 16 | 1 | 1 | 9250-Low Btu coal due to low BTU vane of coal not expected (Outside Management Control) | D1-Forced - Immediate | 100-Fossil-Steam
9250 | Low Btu coal due to low BTU vane of coal not expected (Outside Management Control) | External | Fuel Quality | D1 | Forced - Immediate | 2017 | Coal | CC | 100 | Fossil-Steam | MRO | Summer | 300 | 50 | 1 | 1 | 9250-Low Btu coal due to low BTU vane of coal not expected (Outside Management Control) | D1-Forced - Immediate | 100-Fossil-Steam
9250 | Low Btu coal due to low BTU vane of coal not expected (Outside Management Control) | External | Fuel Quality | D1 | Forced - Immediate | 2017 | Coal | CC | 100 | Fossil-Steam | MRO | Summer | 508.6667 | 14 | 1 | 1 | 9250-Low Btu coal due to low BTU vane of coal not expected (Outside Management Control) | D1-Forced - Immediate | 100-Fossil-Steam
9250 | Low Btu coal due to low BTU vane of coal not expected (Outside Management Control) | External | Fuel Quality | D1 | Forced - Immediate | 2017 | Coal | CC | 100 | Fossil-Steam | MRO | Summer | 547.5 | 15 | 1 | 1 | 9250-Low Btu coal due to low BTU vane of coal not expected (Outside Management Control) | D1-Forced - Immediate | 100-Fossil-Steam
9250 | Low Btu coal due to low BTU vane of coal not expected (Outside Management Control) | External | Fuel Quality | D1 | Forced - Immediate | 2017 | Coal | CC | 100 | Fossil-Steam | MRO | Summer | 1490.6667 | 6.5 | 1 | 1 | 9250-Low Btu coal due to low BTU vane of coal not expected (Outside Management Control) | D1-Forced - Immediate | 100-Fossil-Steam
9250 | Low Btu coal due to low BTU vane of coal not expected (Outside Management Control) | External | Fuel Quality | D1 | Forced - Immediate | 2017 | Coal | CC | 100 | Fossil-Steam | WECC | Winter | 4.125 | 1.5 | 1 | 1 | 9250-Low Btu coal due to low BTU vane of coal not expected (Outside Management Control) | D1-Forced - Immediate | 100-Fossil-Steam
9250 | Low Btu coal due to low BTU vane of coal not expected (Outside Management Control) | External | Fuel Quality | D1 | Forced - Immediate | 2017 | Coal | CC | 100 | Fossil-Steam | WECC | Winter | 4.875 | 1.5 | 1 | 1 | 9250-Low Btu coal due to low BTU vane of coal not expected (Outside Management Control) | D1-Forced - Immediate | 100-Fossil-Steam
9250 | Low Btu coal due to low BTU vane of coal not expected (Outside Management Control) | External | Fuel Quality | D1 | Forced - Immediate | 2017 | Coal | CC | 100 | Fossil-Steam | MRO | Winter | 22.1083 | 37.9 | 1 | 1 | 9250-Low Btu coal due to low BTU vane of coal not expected (Outside Management Control) | D1-Forced - Immediate | 100-Fossil-Steam
9250 | Low Btu coal due to low BTU vane of coal not expected (Outside Management Control) | External | Fuel Quality | D1 | Forced - Immediate | 2017 | Coal | CC | 100 | Fossil-Steam | MRO | Winter | 92.884 | 126.66 | 1 | 1 | 9250-Low Btu coal due to low BTU vane of coal not expected (Outside Management Control) | D1-Forced - Immediate | 100-Fossil-Steam
9250 | Low Btu coal due to low BTU vane of coal not expected (Outside Management Control) | External | Fuel Quality | D1 | Forced - Immediate | 2017 | Coal | CC | 100 | Fossil-Steam | SERC | Winter | 148.72 | 6.76 | 1 | 1 | 9250-Low Btu coal due to low BTU vane of coal not expected (Outside Management Control) | D1-Forced - Immediate | 100-Fossil-Steam
9250 | Low Btu coal due to low BTU vane of coal not expected (Outside Management Control) | External | Fuel Quality | D1 | Forced - Immediate | 2017 | Coal | CC | 100 | Fossil-Steam | SERC | Winter | 186 | 9 | 1 | 1 | 9250-Low Btu coal due to low BTU vane of coal not expected (Outside Management Control) | D1-Forced - Immediate | 100-Fossil-Steam
9250 | Low Btu coal due to low BTU vane of coal not expected (Outside Management Control) | External | Fuel Quality | D1 | Forced - Immediate | 2017 | Coal | CC | 100 | Fossil-Steam | SERC | Winter | 332 | 8.3 | 1 | 1 | 9250-Low Btu coal due to low BTU vane of coal not expected (Outside Management Control) | D1-Forced - Immediate | 100-Fossil-Steam
9250 | Low Btu coal due to low BTU vane of coal not expected (Outside Management Control) | External | Fuel Quality | D1 | Forced - Immediate | 2017 | Coal | CC | 100 | Fossil-Steam | SERC | Winter | 2403.3333 | 14 | 1 | 1 | 9250-Low Btu coal due to low BTU vane of coal not expected (Outside Management Control) | D1-Forced - Immediate | 100-Fossil-Steam
9250 | Low Btu coal due to low BTU vane of coal not expected (Outside Management Control) | External | Fuel Quality | D1 | Forced - Immediate | 2017 | Coal | LI | 100 | Fossil-Steam | TRE | Off-Peak | 10 | 5 | 1 | 1 | 9250-Low Btu coal due to low BTU vane of coal not expected (Outside Management Control) | D1-Forced - Immediate | 100-Fossil-Steam
9250 | Low Btu coal due to low BTU vane of coal not expected (Outside Management Control) | External | Fuel Quality | D1 | Forced - Immediate | 2017 | Coal | LI | 100 | Fossil-Steam | TRE | Off-Peak | 45.966 | 19.56 | 1 | 1 | 9250-Low Btu coal due to low BTU vane of coal not expected (Outside Management Control) | D1-Forced - Immediate | 100-Fossil-Steam
9250 | Low Btu coal due to low BTU vane of coal not expected (Outside Management Control) | External | Fuel Quality | D1 | Forced - Immediate | 2017 | Coal | LI | 100 | Fossil-Steam | TRE | Off-Peak | 60.7683 | 10.1 | 1 | 1 | 9250-Low Btu coal due to low BTU vane of coal not expected (Outside Management Control) | D1-Forced - Immediate | 100-Fossil-Steam
9250 | Low Btu coal due to low BTU vane of coal not expected (Outside Management Control) | External | Fuel Quality | D1 | Forced - Immediate | 2017 | Coal | LI | 100 | Fossil-Steam | TRE | Off-Peak | 69.99 | 23.33 | 1 | 1 | 9250-Low Btu coal due to low BTU vane of coal not expected (Outside Management Control) | D1-Forced - Immediate | 100-Fossil-Steam
9250 | Low Btu coal due to low BTU vane of coal not expected (Outside Management Control) | External | Fuel Quality | D1 | Forced - Immediate | 2017 | Coal | LI | 100 | Fossil-Steam | TRE | Off-Peak | 187.65 | 62.55 | 1 | 1 | 9250-Low Btu coal due to low BTU vane of coal not expected (Outside Management Control) | D1-Forced - Immediate | 100-Fossil-Steam
9250 | Low Btu coal due to low BTU vane of coal not expected (Outside Management Control) | External | Fuel Quality | D1 | Forced - Immediate | 2017 | Coal | LI | 100 | Fossil-Steam | TRE | Off-Peak | 190.35 | 38.07 | 1 | 1 | 9250-Low Btu coal due to low BTU vane of coal not expected (Outside Management Control) | D1-Forced - Immediate | 100-Fossil-Steam
9250 | Low Btu coal due to low BTU vane of coal not expected (Outside Management Control) | External | Fuel Quality | D1 | Forced - Immediate | 2017 | Coal | LI | 100 | Fossil-Steam | TRE | Off-Peak | 335.92 | 19.76 | 1 | 1 | 9250-Low Btu coal due to low BTU vane of coal not expected (Outside Management Control) | D1-Forced - Immediate | 100-Fossil-Steam
9250 | Low Btu coal due to low BTU vane of coal not expected (Outside Management Control) | External | Fuel Quality | D1 | Forced - Immediate | 2017 | Coal | LI | 100 | Fossil-Steam | TRE | Off-Peak | 506 | 50.6 | 1 | 1 | 9250-Low Btu coal due to low BTU vane of coal not expected (Outside Management Control) | D1-Forced - Immediate | 100-Fossil-Steam
9250 | Low Btu coal due to low BTU vane of coal not expected (Outside Management Control) | External | Fuel Quality | D1 | Forced - Immediate | 2017 | Coal | LI | 100 | Fossil-Steam | TRE | Off-Peak | 680.01 | 35.79 | 1 | 1 | 9250-Low Btu coal due to low BTU vane of coal not expected (Outside Management Control) | D1-Forced - Immediate | 100-Fossil-Steam
9250 | Low Btu coal due to low BTU vane of coal not expected (Outside Management Control) | External | Fuel Quality | D1 | Forced - Immediate | 2017 | Coal | LI | 100 | Fossil-Steam | TRE | Off-Peak | 1870.95 | 124.73 | 1 | 1 | 9250-Low Btu coal due to low BTU vane of coal not expected (Outside Management Control) | D1-Forced - Immediate | 100-Fossil-Steam
9250 | Low Btu coal due to low BTU vane of coal not expected (Outside Management Control) | External | Fuel Quality | D1 | Forced - Immediate | 2017 | Coal | LI | 100 | Fossil-Steam | TRE | Off-Peak | 3231.9 | 85.05 | 1 | 1 | 9250-Low Btu coal due to low BTU vane of coal not expected (Outside Management Control) | D1-Forced - Immediate | 100-Fossil-Steam
9250 | Low Btu coal due to low BTU vane of coal not expected (Outside Management Control) | External | Fuel Quality | D1 | Forced - Immediate | 2017 | Coal | LI | 100 | Fossil-Steam | TRE | Off-Peak | 3288 | 164.4 | 1 | 1 | 9250-Low Btu coal due to low BTU vane of coal not expected (Outside Management Control) | D1-Forced - Immediate | 100-Fossil-Steam
9250 | Low Btu coal due to low BTU vane of coal not expected (Outside Management Control) | External | Fuel Quality | D1 | Forced - Immediate | 2017 | Coal | LI | 100 | Fossil-Steam | TRE | Summer | 70 | 10 | 1 | 1 | 9250-Low Btu coal due to low BTU vane of coal not expected (Outside Management Control) | D1-Forced - Immediate | 100-Fossil-Steam
9250 | Low Btu coal due to low BTU vane of coal not expected (Outside Management Control) | External | Fuel Quality | D1 | Forced - Immediate | 2017 | Coal | LI | 100 | Fossil-Steam | TRE | Summer | 113 | 11.3 | 1 | 1 | 9250-Low Btu coal due to low BTU vane of coal not expected (Outside Management Control) | D1-Forced - Immediate | 100-Fossil-Steam
9250 | Low Btu coal due to low BTU vane of coal not expected (Outside Management Control) | External | Fuel Quality | D1 | Forced - Immediate | 2017 | Coal | LI | 100 | Fossil-Steam | TRE | Summer | 133.98 | 22.33 | 1 | 1 | 9250-Low Btu coal due to low BTU vane of coal not expected (Outside Management Control) | D1-Forced - Immediate | 100-Fossil-Steam
9250 | Low Btu coal due to low BTU vane of coal not expected (Outside Management Control) | External | Fuel Quality | D1 | Forced - Immediate | 2017 | Coal | LI | 100 | Fossil-Steam | TRE | Summer | 144.99 | 16.11 | 1 | 1 | 9250-Low Btu coal due to low BTU vane of coal not expected (Outside Management Control) | D1-Forced - Immediate | 100-Fossil-Steam
9250 | Low Btu coal due to low BTU vane of coal not expected (Outside Management Control) | External | Fuel Quality | D1 | Forced - Immediate | 2017 | Coal | LI | 100 | Fossil-Steam | TRE | Summer | 253.98 | 14.11 | 1 | 1 | 9250-Low Btu coal due to low BTU vane of coal not expected (Outside Management Control) | D1-Forced - Immediate | 100-Fossil-Steam
9250 | Low Btu coal due to low BTU vane of coal not expected (Outside Management Control) | External | Fuel Quality | D1 | Forced - Immediate | 2017 | Coal | LI | 100 | Fossil-Steam | TRE | Summer | 748.98 | 41.61 | 1 | 1 | 9250-Low Btu coal due to low BTU vane of coal not expected (Outside Management Control) | D1-Forced - Immediate | 100-Fossil-Steam
9250 | Low Btu coal due to low BTU vane of coal not expected (Outside Management Control) | External | Fuel Quality | D1 | Forced - Immediate | 2017 | Coal | LI | 100 | Fossil-Steam | TRE | Summer | 5649.75 | 25.11 | 1 | 1 | 9250-Low Btu coal due to low BTU vane of coal not expected (Outside Management Control) | D1-Forced - Immediate | 100-Fossil-Steam
9250 | Low Btu coal due to low BTU vane of coal not expected (Outside Management Control) | External | Fuel Quality | D1 | Forced - Immediate | 2017 | Coal | LI | 100 | Fossil-Steam | TRE | Winter | 20 | 20 | 1 | 1 | 9250-Low Btu coal due to low BTU vane of coal not expected (Outside Management Control) | D1-Forced - Immediate | 100-Fossil-Steam
9250 | Low Btu coal due to low BTU vane of coal not expected (Outside Management Control) | External | Fuel Quality | D1 | Forced - Immediate | 2017 | Coal | LI | 100 | Fossil-Steam | TRE | Winter | 185.6146 | 38.14 | 1 | 1 | 9250-Low Btu coal due to low BTU vane of coal not expected (Outside Management Control) | D1-Forced - Immediate | 100-Fossil-Steam
9250 | Low Btu coal due to low BTU vane of coal not expected (Outside Management Control) | External | Fuel Quality | D1 | Forced - Immediate | 2017 | Coal | LI | 100 | Fossil-Steam | TRE | Winter | 239.01 | 79.67 | 1 | 1 | 9250-Low Btu coal due to low BTU vane of coal not expected (Outside Management Control) | D1-Forced - Immediate | 100-Fossil-Steam
9250 | Low Btu coal due to low BTU vane of coal not expected (Outside Management Control) | External | Fuel Quality | D1 | Forced - Immediate | 2017 | Coal | LI | 100 | Fossil-Steam | TRE | Winter | 323.95 | 29.45 | 1 | 1 | 9250-Low Btu coal due to low BTU vane of coal not expected (Outside Management Control) | D1-Forced - Immediate | 100-Fossil-Steam
9250 | Low Btu coal due to low BTU vane of coal not expected (Outside Management Control) | External | Fuel Quality | D1 | Forced - Immediate | 2017 | Coal | LI | 100 | Fossil-Steam | TRE | Winter | 535.665 | 31.98 | 1 | 1 | 9250-Low Btu coal due to low BTU vane of coal not expected (Outside Management Control) | D1-Forced - Immediate | 100-Fossil-Steam
9250 | Low Btu coal due to low BTU vane of coal not expected (Outside Management Control) | External | Fuel Quality | D1 | Forced - Immediate | 2017 | Coal | LI | 100 | Fossil-Steam | TRE | Winter | 636 | 79.5 | 1 | 1 | 9250-Low Btu coal due to low BTU vane of coal not expected (Outside Management Control) | D1-Forced - Immediate | 100-Fossil-Steam
9250 | Low Btu coal due to low BTU vane of coal not expected (Outside Management Control) | External | Fuel Quality | D1 | Forced - Immediate | 2017 | Coal | LI | 100 | Fossil-Steam | TRE | Winter | 1484.99 | 114.23 | 1 | 1 | 9250-Low Btu coal due to low BTU vane of coal not expected (Outside Management Control) | D1-Forced - Immediate | 100-Fossil-Steam
9250 | Low Btu coal due to low BTU vane of coal not expected (Outside Management Control) | External | Fuel Quality | D1 | Forced - Immediate | 2017 | Coal | LI | 100 | Fossil-Steam | TRE | Winter | 6588 | 137.25 | 1 | 1 | 9250-Low Btu coal due to low BTU vane of coal not expected (Outside Management Control) | D1-Forced - Immediate | 100-Fossil-Steam
9250 | Low Btu coal due to low BTU vane of coal not expected (Outside Management Control) | External | Fuel Quality | D2 | Forced - Delayed | 2017 | Coal | LI | 100 | Fossil-Steam | TRE | Off-Peak | 208.3333 | 50 | 1 | 1 | 9250-Low Btu coal due to low BTU vane of coal not expected (Outside Management Control) | D2-Forced - Delayed | 100-Fossil-Steam
9250 | Low Btu coal due to low BTU vane of coal not expected (Outside Management Control) | External | Fuel Quality | D2 | Forced - Delayed | 2017 | Coal | LI | 100 | Fossil-Steam | MRO | Off-Peak | 398 | 30 | 1 | 1 | 9250-Low Btu coal due to low BTU vane of coal not expected (Outside Management Control) | D2-Forced - Delayed | 100-Fossil-Steam
9250 | Low Btu coal due to low BTU vane of coal not expected (Outside Management Control) | External | Fuel Quality | D2 | Forced - Delayed | 2017 | Coal | LI | 100 | Fossil-Steam | TRE | Summer | 30.6667 | 20 | 1 | 1 | 9250-Low Btu coal due to low BTU vane of coal not expected (Outside Management Control) | D2-Forced - Delayed | 100-Fossil-Steam
9250 | Low Btu coal due to low BTU vane of coal not expected (Outside Management Control) | External | Fuel Quality | D2 | Forced - Delayed | 2017 | Coal | LI | 100 | Fossil-Steam | TRE | Winter | 21.8333 | 10 | 2 | 2 | 9250-Low Btu coal due to low BTU vane of coal not expected (Outside Management Control) | D2-Forced - Delayed | 100-Fossil-Steam
9250 | Low Btu coal due to low BTU vane of coal not expected (Outside Management Control) | External | Fuel Quality | D1 | Forced - Immediate | 2017 | Coal | CC | 100 | Fossil-Steam | WECC | Off-Peak | 0.15 | 0.3 | 1 | 1 | 9250-Low Btu coal due to low BTU vane of coal not expected (Outside Management Control) | D1-Forced - Immediate | 100-Fossil-Steam
9250 | Low Btu coal due to low BTU vane of coal not expected (Outside Management Control) | External | Fuel Quality | D1 | Forced - Immediate | 2017 | Coal | CC | 100 | Fossil-Steam | MRO | Off-Peak | 54.4517 | 3.7 | 1 | 1 | 9250-Low Btu coal due to low BTU vane of coal not expected (Outside Management Control) | D1-Forced - Immediate | 100-Fossil-Steam
9250 | Low Btu coal due to low BTU vane of coal not expected (Outside Management Control) | External | Fuel Quality | D1 | Forced - Immediate | 2017 | Coal | CC | 100 | Fossil-Steam | SERC | Off-Peak | 102.3333 | 10 | 1 | 1 | 9250-Low Btu coal due to low BTU vane of coal not expected (Outside Management Control) | D1-Forced - Immediate | 100-Fossil-Steam
9250 | Low Btu coal due to low BTU vane of coal not expected (Outside Management Control) | External | Fuel Quality | D1 | Forced - Immediate | 2017 | Coal | CC | 100 | Fossil-Steam | SERC | Off-Peak | 149.1 | 9 | 1 | 1 | 9250-Low Btu coal due to low BTU vane of coal not expected (Outside Management Control) | D1-Forced - Immediate | 100-Fossil-Steam
9250 | Low Btu coal due to low BTU vane of coal not expected (Outside Management Control) | External | Fuel Quality | D1 | Forced - Immediate | 2017 | Coal | CC | 100 | Fossil-Steam | MRO | Off-Peak | 305 | 10 | 1 | 1 | 9250-Low Btu coal due to low BTU vane of coal not expected (Outside Management Control) | D1-Forced - Immediate | 100-Fossil-Steam
9250 | Low Btu coal due to low BTU vane of coal not expected (Outside Management Control) | External | Fuel Quality | D1 | Forced - Immediate | 2017 | Coal | CC | 100 | Fossil-Steam | MRO | Off-Peak | 320.6667 | 10 | 1 | 1 | 9250-Low Btu coal due to low BTU vane of coal not expected (Outside Management Control) | D1-Forced - Immediate | 100-Fossil-Steam
9250 | Low Btu coal due to low BTU vane of coal not expected (Outside Management Control) | External | Fuel Quality | D1 | Forced - Immediate | 2017 | Coal | CC | 100 | Fossil-Steam | MRO | Off-Peak | 378.1667 | 10 | 1 | 1 | 9250-Low Btu coal due to low BTU vane of coal not expected (Outside Management Control) | D1-Forced - Immediate | 100-Fossil-Steam
9250 | Low Btu coal due to low BTU vane of coal not expected (Outside Management Control) | External | Fuel Quality | D1 | Forced - Immediate | 2017 | Coal | CC | 100 | Fossil-Steam | MRO | Off-Peak | 541.6667 | 10 | 1 | 1 | 9250-Low Btu coal due to low BTU vane of coal not expected (Outside Management Control) | D1-Forced - Immediate | 100-Fossil-Steam
9250 | Low Btu coal due to low BTU vane of coal not expected (Outside Management Control) | External | Fuel Quality | D1 | Forced - Immediate | 2017 | Coal | CC | 100 | Fossil-Steam | MRO | Summer | 5.2917 | 2.5 | 1 | 1 | 9250-Low Btu coal due to low BTU vane of coal not expected (Outside Management Control) | D1-Forced - Immediate | 100-Fossil-Steam
9250 | Low Btu coal due to low BTU vane of coal not expected (Outside Management Control) | External | Fuel Quality | D1 | Forced - Immediate | 2017 | Coal | CC | 100 | Fossil-Steam | MRO | Summer | 20 | 5 | 1 | 1 | 9250-Low Btu coal due to low BTU vane of coal not expected (Outside Management Control) | D1-Forced - Immediate | 100-Fossil-Steam
9250 | Low Btu coal due to low BTU vane of coal not expected (Outside Management Control) | External | Fuel Quality | D1 | Forced - Immediate | 2017 | Coal | CC | 100 | Fossil-Steam | SERC | Summer | 98 | 21 | 1 | 1 | 9250-Low Btu coal due to low BTU vane of coal not expected (Outside Management Control) | D1-Forced - Immediate | 100-Fossil-Steam
9250 | Low Btu coal due to low BTU vane of coal not expected (Outside Management Control) | External | Fuel Quality | D1 | Forced - Immediate | 2017 | Coal | CC | 100 | Fossil-Steam | SERC | Summer | 126.5 | 15 | 1 | 1 | 9250-Low Btu coal due to low BTU vane of coal not expected (Outside Management Control) | D1-Forced - Immediate | 100-Fossil-Steam
9250 | Low Btu coal due to low BTU vane of coal not expected (Outside Management Control) | External | Fuel Quality | D1 | Forced - Immediate | 2017 | Coal | CC | 100 | Fossil-Steam | MRO | Summer | 131.6667 | 10 | 1 | 1 | 9250-Low Btu coal due to low BTU vane of coal not expected (Outside Management Control) | D1-Forced - Immediate | 100-Fossil-Steam
9250 | Low Btu coal due to low BTU vane of coal not expected (Outside Management Control) | External | Fuel Quality | D1 | Forced - Immediate | 2017 | Coal | CC | 100 | Fossil-Steam | SERC | Summer | 172.72 | 5.08 | 1 | 1 | 9250-Low Btu coal due to low BTU vane of coal not expected (Outside Management Control) | D1-Forced - Immediate | 100-Fossil-Steam
9250 | Low Btu coal due to low BTU vane of coal not expected (Outside Management Control) | External | Fuel Quality | D1 | Forced - Immediate | 2017 | Coal | CC | 100 | Fossil-Steam | MRO | Summer | 180 | 30 | 1 | 1 | 9250-Low Btu coal due to low BTU vane of coal not expected (Outside Management Control) | D1-Forced - Immediate | 100-Fossil-Steam
9250 | Low Btu coal due to low BTU vane of coal not expected (Outside Management Control) | External | Fuel Quality | D1 | Forced - Immediate | 2017 | Coal | CC | 100 | Fossil-Steam | MRO | Summer | 241.975 | 1.5 | 1 | 1 | 9250-Low Btu coal due to low BTU vane of coal not expected (Outside Management Control) | D1-Forced - Immediate | 100-Fossil-Steam
9250 | Low Btu coal due to low BTU vane of coal not expected (Outside Management Control) | External | Fuel Quality | D1 | Forced - Immediate | 2017 | Coal | CC | 100 | Fossil-Steam | SERC | Summer | 4309.0833 | 35 | 1 | 1 | 9250-Low Btu coal due to low BTU vane of coal not expected (Outside Management Control) | D1-Forced - Immediate | 100-Fossil-Steam
9250 | Low Btu coal due to low BTU vane of coal not expected (Outside Management Control) | External | Fuel Quality | D1 | Forced - Immediate | 2017 | Coal | CC | 100 | Fossil-Steam | RFC | Summer | 9504 | 8.8 | 1 | 1 | 9250-Low Btu coal due to low BTU vane of coal not expected (Outside Management Control) | D1-Forced - Immediate | 100-Fossil-Steam
9250 | Low Btu coal due to low BTU vane of coal not expected (Outside Management Control) | External | Fuel Quality | D1 | Forced - Immediate | 2017 | Coal | CC | 100 | Fossil-Steam | WECC | Winter | 0.75 | 0.5 | 1 | 1 | 9250-Low Btu coal due to low BTU vane of coal not expected (Outside Management Control) | D1-Forced - Immediate | 100-Fossil-Steam
9250 | Low Btu coal due to low BTU vane of coal not expected (Outside Management Control) | External | Fuel Quality | D1 | Forced - Immediate | 2017 | Coal | CC | 100 | Fossil-Steam | MRO | Winter | 22.0833 | 5 | 1 | 1 | 9250-Low Btu coal due to low BTU vane of coal not expected (Outside Management Control) | D1-Forced - Immediate | 100-Fossil-Steam
9250 | Low Btu coal due to low BTU vane of coal not expected (Outside Management Control) | External | Fuel Quality | D1 | Forced - Immediate | 2017 | Coal | CC | 100 | Fossil-Steam | SERC | Winter | 29.8333 | 5 | 1 | 1 | 9250-Low Btu coal due to low BTU vane of coal not expected (Outside Management Control) | D1-Forced - Immediate | 100-Fossil-Steam
9250 | Low Btu coal due to low BTU vane of coal not expected (Outside Management Control) | External | Fuel Quality | D1 | Forced - Immediate | 2017 | Coal | CC | 100 | Fossil-Steam | SERC | Winter | 117.4167 | 5 | 1 | 1 | 9250-Low Btu coal due to low BTU vane of coal not expected (Outside Management Control) | D1-Forced - Immediate | 100-Fossil-Steam
9250 | Low Btu coal due to low BTU vane of coal not expected (Outside Management Control) | External | Fuel Quality | D1 | Forced - Immediate | 2017 | Coal | CC | 100 | Fossil-Steam | MRO | Winter | 148.0616 | 25.9 | 1 | 1 | 9250-Low Btu coal due to low BTU vane of coal not expected (Outside Management Control) | D1-Forced - Immediate | 100-Fossil-Steam
9250 | Low Btu coal due to low BTU vane of coal not expected (Outside Management Control) | External | Fuel Quality | D1 | Forced - Immediate | 2017 | Coal | CC | 100 | Fossil-Steam | MRO | Winter | 735 | 30 | 1 | 1 | 9250-Low Btu coal due to low BTU vane of coal not expected (Outside Management Control) | D1-Forced - Immediate | 100-Fossil-Steam
9250 | Low Btu coal due to low BTU vane of coal not expected (Outside Management Control) | External | Fuel Quality | D1 | Forced - Immediate | 2017 | Coal | LI | 100 | Fossil-Steam | TRE | Off-Peak | 41.01 | 13.67 | 1 | 1 | 9250-Low Btu coal due to low BTU vane of coal not expected (Outside Management Control) | D1-Forced - Immediate | 100-Fossil-Steam
9250 | Low Btu coal due to low BTU vane of coal not expected (Outside Management Control) | External | Fuel Quality | D1 | Forced - Immediate | 2017 | Coal | LI | 100 | Fossil-Steam | TRE | Off-Peak | 130.92 | 32.73 | 1 | 1 | 9250-Low Btu coal due to low BTU vane of coal not expected (Outside Management Control) | D1-Forced - Immediate | 100-Fossil-Steam
9250 | Low Btu coal due to low BTU vane of coal not expected (Outside Management Control) | External | Fuel Quality | D1 | Forced - Immediate | 2017 | Coal | LI | 100 | Fossil-Steam | TRE | Off-Peak | 143.9641 | 89.05 | 1 | 1 | 9250-Low Btu coal due to low BTU vane of coal not expected (Outside Management Control) | D1-Forced - Immediate | 100-Fossil-Steam
9250 | Low Btu coal due to low BTU vane of coal not expected (Outside Management Control) | External | Fuel Quality | D1 | Forced - Immediate | 2017 | Coal | LI | 100 | Fossil-Steam | TRE | Off-Peak | 164 | 32.8 | 1 | 1 | 9250-Low Btu coal due to low BTU vane of coal not expected (Outside Management Control) | D1-Forced - Immediate | 100-Fossil-Steam
9250 | Low Btu coal due to low BTU vane of coal not expected (Outside Management Control) | External | Fuel Quality | D1 | Forced - Immediate | 2017 | Coal | LI | 100 | Fossil-Steam | TRE | Off-Peak | 195.02 | 27.86 | 1 | 1 | 9250-Low Btu coal due to low BTU vane of coal not expected (Outside Management Control) | D1-Forced - Immediate | 100-Fossil-Steam
9250 | Low Btu coal due to low BTU vane of coal not expected (Outside Management Control) | External | Fuel Quality | D1 | Forced - Immediate | 2017 | Coal | LI | 100 | Fossil-Steam | TRE | Off-Peak | 372.96 | 31.08 | 1 | 1 | 9250-Low Btu coal due to low BTU vane of coal not expected (Outside Management Control) | D1-Forced - Immediate | 100-Fossil-Steam
9250 | Low Btu coal due to low BTU vane of coal not expected (Outside Management Control) | External | Fuel Quality | D1 | Forced - Immediate | 2017 | Coal | LI | 100 | Fossil-Steam | TRE | Off-Peak | 423.04 | 26.44 | 1 | 1 | 9250-Low Btu coal due to low BTU vane of coal not expected (Outside Management Control) | D1-Forced - Immediate | 100-Fossil-Steam
9250 | Low Btu coal due to low BTU vane of coal not expected (Outside Management Control) | External | Fuel Quality | D1 | Forced - Immediate | 2017 | Coal | LI | 100 | Fossil-Steam | TRE | Off-Peak | 1248.96 | 52.04 | 1 | 1 | 9250-Low Btu coal due to low BTU vane of coal not expected (Outside Management Control) | D1-Forced - Immediate | 100-Fossil-Steam
9250 | Low Btu coal due to low BTU vane of coal not expected (Outside Management Control) | External | Fuel Quality | D1 | Forced - Immediate | 2017 | Coal | LI | 100 | Fossil-Steam | TRE | Off-Peak | 2814.9 | 93.83 | 1 | 1 | 9250-Low Btu coal due to low BTU vane of coal not expected (Outside Management Control) | D1-Forced - Immediate | 100-Fossil-Steam
9250 | Low Btu coal due to low BTU vane of coal not expected (Outside Management Control) | External | Fuel Quality | D1 | Forced - Immediate | 2017 | Coal | LI | 100 | Fossil-Steam | TRE | Off-Peak | 3391.92 | 141.33 | 1 | 1 | 9250-Low Btu coal due to low BTU vane of coal not expected (Outside Management Control) | D1-Forced - Immediate | 100-Fossil-Steam
9250 | Low Btu coal due to low BTU vane of coal not expected (Outside Management Control) | External | Fuel Quality | D1 | Forced - Immediate | 2017 | Coal | LI | 100 | Fossil-Steam | TRE | Off-Peak | 7358.82 | 175.21 | 1 | 1 | 9250-Low Btu coal due to low BTU vane of coal not expected (Outside Management Control) | D1-Forced - Immediate | 100-Fossil-Steam
9250 | Low Btu coal due to low BTU vane of coal not expected (Outside Management Control) | External | Fuel Quality | D1 | Forced - Immediate | 2017 | Coal | LI | 100 | Fossil-Steam | TRE | Off-Peak | 17829.6 | 129.2 | 1 | 1 | 9250-Low Btu coal due to low BTU vane of coal not expected (Outside Management Control) | D1-Forced - Immediate | 100-Fossil-Steam
9250 | Low Btu coal due to low BTU vane of coal not expected (Outside Management Control) | External | Fuel Quality | D1 | Forced - Immediate | 2017 | Coal | LI | 100 | Fossil-Steam | TRE | Summer | 13 | 2.6 | 1 | 1 | 9250-Low Btu coal due to low BTU vane of coal not expected (Outside Management Control) | D1-Forced - Immediate | 100-Fossil-Steam
9250 | Low Btu coal due to low BTU vane of coal not expected (Outside Management Control) | External | Fuel Quality | D1 | Forced - Immediate | 2017 | Coal | LI | 100 | Fossil-Steam | TRE | Summer | 108 | 12 | 1 | 1 | 9250-Low Btu coal due to low BTU vane of coal not expected (Outside Management Control) | D1-Forced - Immediate | 100-Fossil-Steam
9250 | Low Btu coal due to low BTU vane of coal not expected (Outside Management Control) | External | Fuel Quality | D1 | Forced - Immediate | 2017 | Coal | LI | 100 | Fossil-Steam | TRE | Summer | 133.9595 | 33.63 | 1 | 1 | 9250-Low Btu coal due to low BTU vane of coal not expected (Outside Management Control) | D1-Forced - Immediate | 100-Fossil-Steam
9250 | Low Btu coal due to low BTU vane of coal not expected (Outside Management Control) | External | Fuel Quality | D1 | Forced - Immediate | 2017 | Coal | LI | 100 | Fossil-Steam | TRE | Summer | 199 | 19.9 | 1 | 1 | 9250-Low Btu coal due to low BTU vane of coal not expected (Outside Management Control) | D1-Forced - Immediate | 100-Fossil-Steam
9250 | Low Btu coal due to low BTU vane of coal not expected (Outside Management Control) | External | Fuel Quality | D1 | Forced - Immediate | 2017 | Coal | LI | 100 | Fossil-Steam | TRE | Summer | 206.01 | 22.89 | 1 | 1 | 9250-Low Btu coal due to low BTU vane of coal not expected (Outside Management Control) | D1-Forced - Immediate | 100-Fossil-Steam
9250 | Low Btu coal due to low BTU vane of coal not expected (Outside Management Control) | External | Fuel Quality | D1 | Forced - Immediate | 2017 | Coal | LI | 100 | Fossil-Steam | TRE | Summer | 459 | 76.5 | 1 | 1 | 9250-Low Btu coal due to low BTU vane of coal not expected (Outside Management Control) | D1-Forced - Immediate | 100-Fossil-Steam
9250 | Low Btu coal due to low BTU vane of coal not expected (Outside Management Control) | External | Fuel Quality | D1 | Forced - Immediate | 2017 | Coal | LI | 100 | Fossil-Steam | TRE | Summer | 632.94 | 30.14 | 1 | 1 | 9250-Low Btu coal due to low BTU vane of coal not expected (Outside Management Control) | D1-Forced - Immediate | 100-Fossil-Steam
9250 | Low Btu coal due to low BTU vane of coal not expected (Outside Management Control) | External | Fuel Quality | D1 | Forced - Immediate | 2017 | Coal | LI | 100 | Fossil-Steam | TRE | Summer | 648.9 | 21.63 | 1 | 1 | 9250-Low Btu coal due to low BTU vane of coal not expected (Outside Management Control) | D1-Forced - Immediate | 100-Fossil-Steam
9250 | Low Btu coal due to low BTU vane of coal not expected (Outside Management Control) | External | Fuel Quality | D1 | Forced - Immediate | 2017 | Coal | LI | 100 | Fossil-Steam | TRE | Summer | 1638 | 68.25 | 1 | 1 | 9250-Low Btu coal due to low BTU vane of coal not expected (Outside Management Control) | D1-Forced - Immediate | 100-Fossil-Steam
9250 | Low Btu coal due to low BTU vane of coal not expected (Outside Management Control) | External | Fuel Quality | D1 | Forced - Immediate | 2017 | Coal | LI | 100 | Fossil-Steam | TRE | Winter | 28.29 | 9.43 | 1 | 1 | 9250-Low Btu coal due to low BTU vane of coal not expected (Outside Management Control) | D1-Forced - Immediate | 100-Fossil-Steam
9250 | Low Btu coal due to low BTU vane of coal not expected (Outside Management Control) | External | Fuel Quality | D1 | Forced - Immediate | 2017 | Coal | LI | 100 | Fossil-Steam | TRE | Winter | 95.5803 | 20.93 | 1 | 1 | 9250-Low Btu coal due to low BTU vane of coal not expected (Outside Management Control) | D1-Forced - Immediate | 100-Fossil-Steam
9250 | Low Btu coal due to low BTU vane of coal not expected (Outside Management Control) | External | Fuel Quality | D1 | Forced - Immediate | 2017 | Coal | LI | 100 | Fossil-Steam | TRE | Winter | 378.8982 | 22.31 | 1 | 1 | 9250-Low Btu coal due to low BTU vane of coal not expected (Outside Management Control) | D1-Forced - Immediate | 100-Fossil-Steam
9250 | Low Btu coal due to low BTU vane of coal not expected (Outside Management Control) | External | Fuel Quality | D1 | Forced - Immediate | 2017 | Coal | LI | 100 | Fossil-Steam | TRE | Winter | 876.9366 | 38.35 | 1 | 1 | 9250-Low Btu coal due to low BTU vane of coal not expected (Outside Management Control) | D1-Forced - Immediate | 100-Fossil-Steam
9250 | Low Btu coal due to low BTU vane of coal not expected (Outside Management Control) | External | Fuel Quality | D1 | Forced - Immediate | 2017 | Coal | LI | 100 | Fossil-Steam | TRE | Winter | 1888.92 | 104.94 | 1 | 1 | 9250-Low Btu coal due to low BTU vane of coal not expected (Outside Management Control) | D1-Forced - Immediate | 100-Fossil-Steam
9250 | Low Btu coal due to low BTU vane of coal not expected (Outside Management Control) | External | Fuel Quality | D1 | Forced - Immediate | 2017 | Coal | LI | 100 | Fossil-Steam | TRE | Winter | 5255.96 | 114.26 | 1 | 1 | 9250-Low Btu coal due to low BTU vane of coal not expected (Outside Management Control) | D1-Forced - Immediate | 100-Fossil-Steam
9250 | Low Btu coal due to low BTU vane of coal not expected (Outside Management Control) | External | Fuel Quality | D2 | Forced - Delayed | 2017 | Coal | LI | 100 | Fossil-Steam | TRE | Off-Peak | 52.5833 | 5 | 1 | 1 | 9250-Low Btu coal due to low BTU vane of coal not expected (Outside Management Control) | D2-Forced - Delayed | 100-Fossil-Steam
9250 | Low Btu coal due to low BTU vane of coal not expected (Outside Management Control) | External | Fuel Quality | D2 | Forced - Delayed | 2017 | Coal | LI | 100 | Fossil-Steam | TRE | Off-Peak | 132.3333 | 20 | 1 | 1 | 9250-Low Btu coal due to low BTU vane of coal not expected (Outside Management Control) | D2-Forced - Delayed | 100-Fossil-Steam
9250 | Low Btu coal due to low BTU vane of coal not expected (Outside Management Control) | External | Fuel Quality | D2 | Forced - Delayed | 2017 | Coal | LI | 100 | Fossil-Steam | MRO | Summer | 165.4167 | 25 | 1 | 1 | 9250-Low Btu coal due to low BTU vane of coal not expected (Outside Management Control) | D2-Forced - Delayed | 100-Fossil-Steam
9250 | Low Btu coal due to low BTU vane of coal not expected (Outside Management Control) | External | Fuel Quality | D2 | Forced - Delayed | 2017 | Coal | LI | 100 | Fossil-Steam | TRE | Winter | 0.83333 | 10 | 1 | 1 | 9250-Low Btu coal due to low BTU vane of coal not expected (Outside Management Control) | D2-Forced - Delayed | 100-Fossil-Steam
9250 | Low Btu coal due to low BTU vane of coal not expected (Outside Management Control) | External | Fuel Quality | D2 | Forced - Delayed | 2017 | Coal | LI | 100 | Fossil-Steam | TRE | Winter | 3.8333 | 10 | 1 | 1 | 9250-Low Btu coal due to low BTU vane of coal not expected (Outside Management Control) | D2-Forced - Delayed | 100-Fossil-Steam
9250 | Low Btu coal due to low BTU vane of coal not expected (Outside Management Control) | External | Fuel Quality | D2 | Forced - Delayed | 2017 | Coal | LI | 100 | Fossil-Steam | TRE | Winter | 6 | 20 | 1 | 1 | 9250-Low Btu coal due to low BTU vane of coal not expected (Outside Management Control) | D2-Forced - Delayed | 100-Fossil-Steam
9250 | Low Btu coal due to low BTU vane of coal not expected (Outside Management Control) | External | Fuel Quality | D2 | Forced - Delayed | 2017 | Coal | LI | 100 | Fossil-Steam | MRO | Winter | 43.2 | 24 | 1 | 1 | 9250-Low Btu coal due to low BTU vane of coal not expected (Outside Management Control) | D2-Forced - Delayed | 100-Fossil-Steam
9250 | Low Btu coal due to low BTU vane of coal not expected (Outside Management Control) | External | Fuel Quality | D2 | Forced - Delayed | 2017 | Coal | LI | 100 | Fossil-Steam | TRE | Winter | 266.6666 | 40 | 1 | 1 | 9250-Low Btu coal due to low BTU vane of coal not expected (Outside Management Control) | D2-Forced - Delayed | 100-Fossil-Steam
9250 | Low Btu coal due to low BTU vane of coal not expected (Outside Management Control) | External | Fuel Quality | D1 | Forced - Immediate | 2017 | Coal | CC | 100 | Fossil-Steam | WECC | Off-Peak | 0.375 | 0.5 | 1 | 1 | 9250-Low Btu coal due to low BTU vane of coal not expected (Outside Management Control) | D1-Forced - Immediate | 100-Fossil-Steam
9250 | Low Btu coal due to low BTU vane of coal not expected (Outside Management Control) | External | Fuel Quality | D1 | Forced - Immediate | 2017 | Coal | CC | 100 | Fossil-Steam | MRO | Off-Peak | 101.25 | 15 | 1 | 1 | 9250-Low Btu coal due to low BTU vane of coal not expected (Outside Management Control) | D1-Forced - Immediate | 100-Fossil-Steam
9250 | Low Btu coal due to low BTU vane of coal not expected (Outside Management Control) | External | Fuel Quality | D1 | Forced - Immediate | 2017 | Coal | CC | 100 | Fossil-Steam | SERC | Off-Peak | 142.8 | 8 | 1 | 1 | 9250-Low Btu coal due to low BTU vane of coal not expected (Outside Management Control) | D1-Forced - Immediate | 100-Fossil-Steam
9250 | Low Btu coal due to low BTU vane of coal not expected (Outside Management Control) | External | Fuel Quality | D1 | Forced - Immediate | 2017 | Coal | CC | 100 | Fossil-Steam | MRO | Off-Peak | 214 | 8 | 1 | 1 | 9250-Low Btu coal due to low BTU vane of coal not expected (Outside Management Control) | D1-Forced - Immediate | 100-Fossil-Steam
9250 | Low Btu coal due to low BTU vane of coal not expected (Outside Management Control) | External | Fuel Quality | D1 | Forced - Immediate | 2017 | Coal | CC | 100 | Fossil-Steam | MRO | Off-Peak | 1073.3333 | 20 | 1 | 1 | 9250-Low Btu coal due to low BTU vane of coal not expected (Outside Management Control) | D1-Forced - Immediate | 100-Fossil-Steam
9250 | Low Btu coal due to low BTU vane of coal not expected (Outside Management Control) | External | Fuel Quality | D1 | Forced - Immediate | 2017 | Coal | CC | 100 | Fossil-Steam | SERC | Off-Peak | 1602.25 | 17 | 1 | 1 | 9250-Low Btu coal due to low BTU vane of coal not expected (Outside Management Control) | D1-Forced - Immediate | 100-Fossil-Steam
9250 | Low Btu coal due to low BTU vane of coal not expected (Outside Management Control) | External | Fuel Quality | D1 | Forced - Immediate | 2017 | Coal | CC | 100 | Fossil-Steam | WECC | Summer | 0.066667 | 0.1 | 1 | 1 | 9250-Low Btu coal due to low BTU vane of coal not expected (Outside Management Control) | D1-Forced - Immediate | 100-Fossil-Steam
9250 | Low Btu coal due to low BTU vane of coal not expected (Outside Management Control) | External | Fuel Quality | D1 | Forced - Immediate | 2017 | Coal | CC | 100 | Fossil-Steam | MRO | Summer | 8.2167 | 29 | 1 | 1 | 9250-Low Btu coal due to low BTU vane of coal not expected (Outside Management Control) | D1-Forced - Immediate | 100-Fossil-Steam
9250 | Low Btu coal due to low BTU vane of coal not expected (Outside Management Control) | External | Fuel Quality | D1 | Forced - Immediate | 2017 | Coal | CC | 100 | Fossil-Steam | SERC | Summer | 28 | 14 | 1 | 1 | 9250-Low Btu coal due to low BTU vane of coal not expected (Outside Management Control) | D1-Forced - Immediate | 100-Fossil-Steam
9250 | Low Btu coal due to low BTU vane of coal not expected (Outside Management Control) | External | Fuel Quality | D1 | Forced - Immediate | 2017 | Coal | CC | 100 | Fossil-Steam | MRO | Summer | 38.285 | 5.7 | 1 | 1 | 9250-Low Btu coal due to low BTU vane of coal not expected (Outside Management Control) | D1-Forced - Immediate | 100-Fossil-Steam
9250 | Low Btu coal due to low BTU vane of coal not expected (Outside Management Control) | External | Fuel Quality | D1 | Forced - Immediate | 2017 | Coal | CC | 100 | Fossil-Steam | MRO | Summer | 86.25 | 15 | 1 | 1 | 9250-Low Btu coal due to low BTU vane of coal not expected (Outside Management Control) | D1-Forced - Immediate | 100-Fossil-Steam
9250 | Low Btu coal due to low BTU vane of coal not expected (Outside Management Control) | External | Fuel Quality | D1 | Forced - Immediate | 2017 | Coal | CC | 100 | Fossil-Steam | MRO | Summer | 91.035 | 2.7 | 1 | 1 | 9250-Low Btu coal due to low BTU vane of coal not expected (Outside Management Control) | D1-Forced - Immediate | 100-Fossil-Steam
9250 | Low Btu coal due to low BTU vane of coal not expected (Outside Management Control) | External | Fuel Quality | D1 | Forced - Immediate | 2017 | Coal | CC | 100 | Fossil-Steam | MRO | Summer | 218.565 | 2.7 | 1 | 1 | 9250-Low Btu coal due to low BTU vane of coal not expected (Outside Management Control) | D1-Forced - Immediate | 100-Fossil-Steam
9250 | Low Btu coal due to low BTU vane of coal not expected (Outside Management Control) | External | Fuel Quality | D1 | Forced - Immediate | 2017 | Coal | CC | 100 | Fossil-Steam | SERC | Summer | 219.2667 | 23 | 1 | 1 | 9250-Low Btu coal due to low BTU vane of coal not expected (Outside Management Control) | D1-Forced - Immediate | 100-Fossil-Steam
9250 | Low Btu coal due to low BTU vane of coal not expected (Outside Management Control) | External | Fuel Quality | D1 | Forced - Immediate | 2017 | Coal | CC | 100 | Fossil-Steam | MRO | Summer | 279.0417 | 2.5 | 1 | 1 | 9250-Low Btu coal due to low BTU vane of coal not expected (Outside Management Control) | D1-Forced - Immediate | 100-Fossil-Steam
9250 | Low Btu coal due to low BTU vane of coal not expected (Outside Management Control) | External | Fuel Quality | D1 | Forced - Immediate | 2017 | Coal | CC | 100 | Fossil-Steam | MRO | Summer | 313.75 | 15 | 1 | 1 | 9250-Low Btu coal due to low BTU vane of coal not expected (Outside Management Control) | D1-Forced - Immediate | 100-Fossil-Steam
9250 | Low Btu coal due to low BTU vane of coal not expected (Outside Management Control) | External | Fuel Quality | D1 | Forced - Immediate | 2017 | Coal | CC | 100 | Fossil-Steam | MRO | Summer | 620 | 20 | 1 | 1 | 9250-Low Btu coal due to low BTU vane of coal not expected (Outside Management Control) | D1-Forced - Immediate | 100-Fossil-Steam
9250 | Low Btu coal due to low BTU vane of coal not expected (Outside Management Control) | External | Fuel Quality | D1 | Forced - Immediate | 2017 | Coal | CC | 100 | Fossil-Steam | RFC | Summer | 756 | 10.8 | 1 | 1 | 9250-Low Btu coal due to low BTU vane of coal not expected (Outside Management Control) | D1-Forced - Immediate | 100-Fossil-Steam
9250 | Low Btu coal due to low BTU vane of coal not expected (Outside Management Control) | External | Fuel Quality | D1 | Forced - Immediate | 2017 | Coal | CC | 100 | Fossil-Steam | WECC | Winter | 13 | 3 | 1 | 1 | 9250-Low Btu coal due to low BTU vane of coal not expected (Outside Management Control) | D1-Forced - Immediate | 100-Fossil-Steam
9250 | Low Btu coal due to low BTU vane of coal not expected (Outside Management Control) | External | Fuel Quality | D1 | Forced - Immediate | 2017 | Coal | CC | 100 | Fossil-Steam | SERC | Winter | 33 | 5.5 | 1 | 1 | 9250-Low Btu coal due to low BTU vane of coal not expected (Outside Management Control) | D1-Forced - Immediate | 100-Fossil-Steam
9250 | Low Btu coal due to low BTU vane of coal not expected (Outside Management Control) | External | Fuel Quality | D1 | Forced - Immediate | 2017 | Coal | CC | 100 | Fossil-Steam | SERC | Winter | 65 | 5 | 1 | 1 | 9250-Low Btu coal due to low BTU vane of coal not expected (Outside Management Control) | D1-Forced - Immediate | 100-Fossil-Steam
9250 | Low Btu coal due to low BTU vane of coal not expected (Outside Management Control) | External | Fuel Quality | D1 | Forced - Immediate | 2017 | Coal | CC | 100 | Fossil-Steam | SERC | Winter | 88 | 8 | 1 | 1 | 9250-Low Btu coal due to low BTU vane of coal not expected (Outside Management Control) | D1-Forced - Immediate | 100-Fossil-Steam
9250 | Low Btu coal due to low BTU vane of coal not expected (Outside Management Control) | External | Fuel Quality | D1 | Forced - Immediate | 2017 | Coal | CC | 100 | Fossil-Steam | RFC | Winter | 145.7499 | 159 | 1 | 1 | 9250-Low Btu coal due to low BTU vane of coal not expected (Outside Management Control) | D1-Forced - Immediate | 100-Fossil-Steam
9250 | Low Btu coal due to low BTU vane of coal not expected (Outside Management Control) | External | Fuel Quality | D1 | Forced - Immediate | 2017 | Coal | CC | 100 | Fossil-Steam | MRO | Winter | 733.3333 | 10 | 1 | 1 | 9250-Low Btu coal due to low BTU vane of coal not expected (Outside Management Control) | D1-Forced - Immediate | 100-Fossil-Steam
9250 | Low Btu coal due to low BTU vane of coal not expected (Outside Management Control) | External | Fuel Quality | D1 | Forced - Immediate | 2017 | Coal | LI | 100 | Fossil-Steam | TRE | Off-Peak | 61 | 15.25 | 1 | 1 | 9250-Low Btu coal due to low BTU vane of coal not expected (Outside Management Control) | D1-Forced - Immediate | 100-Fossil-Steam
9250 | Low Btu coal due to low BTU vane of coal not expected (Outside Management Control) | External | Fuel Quality | D1 | Forced - Immediate | 2017 | Coal | LI | 100 | Fossil-Steam | TRE | Off-Peak | 82.28 | 20.57 | 1 | 1 | 9250-Low Btu coal due to low BTU vane of coal not expected (Outside Management Control) | D1-Forced - Immediate | 100-Fossil-Steam
9250 | Low Btu coal due to low BTU vane of coal not expected (Outside Management Control) | External | Fuel Quality | D1 | Forced - Immediate | 2017 | Coal | LI | 100 | Fossil-Steam | TRE | Off-Peak | 83.01 | 27.67 | 1 | 1 | 9250-Low Btu coal due to low BTU vane of coal not expected (Outside Management Control) | D1-Forced - Immediate | 100-Fossil-Steam
9250 | Low Btu coal due to low BTU vane of coal not expected (Outside Management Control) | External | Fuel Quality | D1 | Forced - Immediate | 2017 | Coal | LI | 100 | Fossil-Steam | TRE | Off-Peak | 239 | 119.5 | 1 | 1 | 9250-Low Btu coal due to low BTU vane of coal not expected (Outside Management Control) | D1-Forced - Immediate | 100-Fossil-Steam
9250 | Low Btu coal due to low BTU vane of coal not expected (Outside Management Control) | External | Fuel Quality | D1 | Forced - Immediate | 2017 | Coal | LI | 100 | Fossil-Steam | TRE | Off-Peak | 828.92 | 48.76 | 1 | 1 | 9250-Low Btu coal due to low BTU vane of coal not expected (Outside Management Control) | D1-Forced - Immediate | 100-Fossil-Steam
9250 | Low Btu coal due to low BTU vane of coal not expected (Outside Management Control) | External | Fuel Quality | D1 | Forced - Immediate | 2017 | Coal | LI | 100 | Fossil-Steam | TRE | Off-Peak | 1116 | 124 | 1 | 1 | 9250-Low Btu coal due to low BTU vane of coal not expected (Outside Management Control) | D1-Forced - Immediate | 100-Fossil-Steam
9250 | Low Btu coal due to low BTU vane of coal not expected (Outside Management Control) | External | Fuel Quality | D1 | Forced - Immediate | 2017 | Coal | LI | 100 | Fossil-Steam | TRE | Off-Peak | 3043.92 | 126.83 | 1 | 1 | 9250-Low Btu coal due to low BTU vane of coal not expected (Outside Management Control) | D1-Forced - Immediate | 100-Fossil-Steam
9250 | Low Btu coal due to low BTU vane of coal not expected (Outside Management Control) | External | Fuel Quality | D1 | Forced - Immediate | 2017 | Coal | LI | 100 | Fossil-Steam | TRE | Summer | 29.01 | 9.67 | 1 | 1 | 9250-Low Btu coal due to low BTU vane of coal not expected (Outside Management Control) | D1-Forced - Immediate | 100-Fossil-Steam
9250 | Low Btu coal due to low BTU vane of coal not expected (Outside Management Control) | External | Fuel Quality | D1 | Forced - Immediate | 2017 | Coal | LI | 100 | Fossil-Steam | TRE | Summer | 68.381 | 33.63 | 1 | 1 | 9250-Low Btu coal due to low BTU vane of coal not expected (Outside Management Control) | D1-Forced - Immediate | 100-Fossil-Steam
9250 | Low Btu coal due to low BTU vane of coal not expected (Outside Management Control) | External | Fuel Quality | D1 | Forced - Immediate | 2017 | Coal | LI | 100 | Fossil-Steam | TRE | Summer | 77.98 | 11.14 | 1 | 1 | 9250-Low Btu coal due to low BTU vane of coal not expected (Outside Management Control) | D1-Forced - Immediate | 100-Fossil-Steam
9250 | Low Btu coal due to low BTU vane of coal not expected (Outside Management Control) | External | Fuel Quality | D1 | Forced - Immediate | 2017 | Coal | LI | 100 | Fossil-Steam | TRE | Summer | 155 | 31 | 1 | 1 | 9250-Low Btu coal due to low BTU vane of coal not expected (Outside Management Control) | D1-Forced - Immediate | 100-Fossil-Steam
9250 | Low Btu coal due to low BTU vane of coal not expected (Outside Management Control) | External | Fuel Quality | D1 | Forced - Immediate | 2017 | Coal | LI | 100 | Fossil-Steam | TRE | Summer | 156.96 | 19.62 | 1 | 1 | 9250-Low Btu coal due to low BTU vane of coal not expected (Outside Management Control) | D1-Forced - Immediate | 100-Fossil-Steam
9250 | Low Btu coal due to low BTU vane of coal not expected (Outside Management Control) | External | Fuel Quality | D1 | Forced - Immediate | 2017 | Coal | LI | 100 | Fossil-Steam | TRE | Summer | 184.02 | 30.67 | 1 | 1 | 9250-Low Btu coal due to low BTU vane of coal not expected (Outside Management Control) | D1-Forced - Immediate | 100-Fossil-Steam
9250 | Low Btu coal due to low BTU vane of coal not expected (Outside Management Control) | External | Fuel Quality | D1 | Forced - Immediate | 2017 | Coal | LI | 100 | Fossil-Steam | TRE | Summer | 321.92 | 20.12 | 1 | 1 | 9250-Low Btu coal due to low BTU vane of coal not expected (Outside Management Control) | D1-Forced - Immediate | 100-Fossil-Steam
9250 | Low Btu coal due to low BTU vane of coal not expected (Outside Management Control) | External | Fuel Quality | D1 | Forced - Immediate | 2017 | Coal | LI | 100 | Fossil-Steam | TRE | Summer | 435 | 21.75 | 1 | 1 | 9250-Low Btu coal due to low BTU vane of coal not expected (Outside Management Control) | D1-Forced - Immediate | 100-Fossil-Steam
9250 | Low Btu coal due to low BTU vane of coal not expected (Outside Management Control) | External | Fuel Quality | D1 | Forced - Immediate | 2017 | Coal | LI | 100 | Fossil-Steam | TRE | Summer | 469.98 | 26.11 | 1 | 1 | 9250-Low Btu coal due to low BTU vane of coal not expected (Outside Management Control) | D1-Forced - Immediate | 100-Fossil-Steam
9250 | Low Btu coal due to low BTU vane of coal not expected (Outside Management Control) | External | Fuel Quality | D1 | Forced - Immediate | 2017 | Coal | LI | 100 | Fossil-Steam | TRE | Summer | 502.02 | 55.78 | 1 | 1 | 9250-Low Btu coal due to low BTU vane of coal not expected (Outside Management Control) | D1-Forced - Immediate | 100-Fossil-Steam
9250 | Low Btu coal due to low BTU vane of coal not expected (Outside Management Control) | External | Fuel Quality | D1 | Forced - Immediate | 2017 | Coal | LI | 100 | Fossil-Steam | TRE | Summer | 804 | 33.5 | 1 | 1 | 9250-Low Btu coal due to low BTU vane of coal not expected (Outside Management Control) | D1-Forced - Immediate | 100-Fossil-Steam
9250 | Low Btu coal due to low BTU vane of coal not expected (Outside Management Control) | External | Fuel Quality | D1 | Forced - Immediate | 2017 | Coal | LI | 100 | Fossil-Steam | TRE | Summer | 1092 | 182 | 1 | 1 | 9250-Low Btu coal due to low BTU vane of coal not expected (Outside Management Control) | D1-Forced - Immediate | 100-Fossil-Steam
9250 | Low Btu coal due to low BTU vane of coal not expected (Outside Management Control) | External | Fuel Quality | D1 | Forced - Immediate | 2017 | Coal | LI | 100 | Fossil-Steam | TRE | Summer | 1716.96 | 71.54 | 1 | 1 | 9250-Low Btu coal due to low BTU vane of coal not expected (Outside Management Control) | D1-Forced - Immediate | 100-Fossil-Steam
9250 | Low Btu coal due to low BTU vane of coal not expected (Outside Management Control) | External | Fuel Quality | D1 | Forced - Immediate | 2017 | Coal | LI | 100 | Fossil-Steam | TRE | Summer | 3555.84 | 444.48 | 1 | 1 | 9250-Low Btu coal due to low BTU vane of coal not expected (Outside Management Control) | D1-Forced - Immediate | 100-Fossil-Steam
9250 | Low Btu coal due to low BTU vane of coal not expected (Outside Management Control) | External | Fuel Quality | D1 | Forced - Immediate | 2017 | Coal | LI | 100 | Fossil-Steam | MRO | Summer | 7650 | 75 | 1 | 1 | 9250-Low Btu coal due to low BTU vane of coal not expected (Outside Management Control) | D1-Forced - Immediate | 100-Fossil-Steam
9250 | Low Btu coal due to low BTU vane of coal not expected (Outside Management Control) | External | Fuel Quality | D1 | Forced - Immediate | 2017 | Coal | LI | 100 | Fossil-Steam | TRE | Winter | 184.5 | 15 | 1 | 1 | 9250-Low Btu coal due to low BTU vane of coal not expected (Outside Management Control) | D1-Forced - Immediate | 100-Fossil-Steam
9250 | Low Btu coal due to low BTU vane of coal not expected (Outside Management Control) | External | Fuel Quality | D1 | Forced - Immediate | 2017 | Coal | LI | 100 | Fossil-Steam | TRE | Winter | 457.5325 | 29.55 | 1 | 1 | 9250-Low Btu coal due to low BTU vane of coal not expected (Outside Management Control) | D1-Forced - Immediate | 100-Fossil-Steam
9250 | Low Btu coal due to low BTU vane of coal not expected (Outside Management Control) | External | Fuel Quality | D1 | Forced - Immediate | 2017 | Coal | LI | 100 | Fossil-Steam | TRE | Winter | 531.96 | 40.92 | 1 | 1 | 9250-Low Btu coal due to low BTU vane of coal not expected (Outside Management Control) | D1-Forced - Immediate | 100-Fossil-Steam
9250 | Low Btu coal due to low BTU vane of coal not expected (Outside Management Control) | External | Fuel Quality | D1 | Forced - Immediate | 2017 | Coal | LI | 100 | Fossil-Steam | TRE | Winter | 694.9833 | 40.25 | 1 | 1 | 9250-Low Btu coal due to low BTU vane of coal not expected (Outside Management Control) | D1-Forced - Immediate | 100-Fossil-Steam
9250 | Low Btu coal due to low BTU vane of coal not expected (Outside Management Control) | External | Fuel Quality | D1 | Forced - Immediate | 2017 | Coal | LI | 100 | Fossil-Steam | TRE | Winter | 757.01 | 44.53 | 1 | 1 | 9250-Low Btu coal due to low BTU vane of coal not expected (Outside Management Control) | D1-Forced - Immediate | 100-Fossil-Steam
9250 | Low Btu coal due to low BTU vane of coal not expected (Outside Management Control) | External | Fuel Quality | D1 | Forced - Immediate | 2017 | Coal | LI | 100 | Fossil-Steam | TRE | Winter | 790.4066 | 44.74 | 1 | 1 | 9250-Low Btu coal due to low BTU vane of coal not expected (Outside Management Control) | D1-Forced - Immediate | 100-Fossil-Steam
9250 | Low Btu coal due to low BTU vane of coal not expected (Outside Management Control) | External | Fuel Quality | D1 | Forced - Immediate | 2017 | Coal | LI | 100 | Fossil-Steam | TRE | Winter | 858.99 | 78.09 | 1 | 1 | 9250-Low Btu coal due to low BTU vane of coal not expected (Outside Management Control) | D1-Forced - Immediate | 100-Fossil-Steam
9250 | Low Btu coal due to low BTU vane of coal not expected (Outside Management Control) | External | Fuel Quality | D1 | Forced - Immediate | 2017 | Coal | LI | 100 | Fossil-Steam | TRE | Winter | 1906.08 | 43.32 | 1 | 1 | 9250-Low Btu coal due to low BTU vane of coal not expected (Outside Management Control) | D1-Forced - Immediate | 100-Fossil-Steam
9250 | Low Btu coal due to low BTU vane of coal not expected (Outside Management Control) | External | Fuel Quality | D1 | Forced - Immediate | 2017 | Coal | LI | 100 | Fossil-Steam | TRE | Winter | 2025.07 | 69.83 | 1 | 1 | 9250-Low Btu coal due to low BTU vane of coal not expected (Outside Management Control) | D1-Forced - Immediate | 100-Fossil-Steam
9250 | Low Btu coal due to low BTU vane of coal not expected (Outside Management Control) | External | Fuel Quality | D1 | Forced - Immediate | 2017 | Coal | LI | 100 | Fossil-Steam | TRE | Winter | 2064.96 | 229.44 | 1 | 1 | 9250-Low Btu coal due to low BTU vane of coal not expected (Outside Management Control) | D1-Forced - Immediate | 100-Fossil-Steam
9250 | Low Btu coal due to low BTU vane of coal not expected (Outside Management Control) | External | Fuel Quality | D2 | Forced - Delayed | 2017 | Coal | LI | 100 | Fossil-Steam | TRE | Off-Peak | 17 | 30 | 1 | 1 | 9250-Low Btu coal due to low BTU vane of coal not expected (Outside Management Control) | D2-Forced - Delayed | 100-Fossil-Steam
9250 | Low Btu coal due to low BTU vane of coal not expected (Outside Management Control) | External | Fuel Quality | D2 | Forced - Delayed | 2017 | Coal | LI | 100 | Fossil-Steam | TRE | Off-Peak | 109 | 10 | 1 | 1 | 9250-Low Btu coal due to low BTU vane of coal not expected (Outside Management Control) | D2-Forced - Delayed | 100-Fossil-Steam
9250 | Low Btu coal due to low BTU vane of coal not expected (Outside Management Control) | External | Fuel Quality | D2 | Forced - Delayed | 2017 | Coal | LI | 100 | Fossil-Steam | TRE | Winter | 66 | 40 | 1 | 1 | 9250-Low Btu coal due to low BTU vane of coal not expected (Outside Management Control) | D2-Forced - Delayed | 100-Fossil-Steam
9250 | Low Btu coal due to low BTU vane of coal not expected (Outside Management Control) | External | Fuel Quality | D2 | Forced - Delayed | 2017 | Coal | LI | 100 | Fossil-Steam | TRE | Winter | 363.3333 | 50 | 1 | 1 | 9250-Low Btu coal due to low BTU vane of coal not expected (Outside Management Control) | D2-Forced - Delayed | 100-Fossil-Steam
9250 | Low Btu coal due to low BTU vane of coal not expected (Outside Management Control) | External | Fuel Quality | D1 | Forced - Immediate | 2017 | Coal | CC | 100 | Fossil-Steam | WECC | Off-Peak | 0.225 | 0.3 | 1 | 1 | 9250-Low Btu coal due to low BTU vane of coal not expected (Outside Management Control) | D1-Forced - Immediate | 100-Fossil-Steam
9250 | Low Btu coal due to low BTU vane of coal not expected (Outside Management Control) | External | Fuel Quality | D1 | Forced - Immediate | 2017 | Coal | CC | 100 | Fossil-Steam | SERC | Off-Peak | 12.3667 | 7 | 1 | 1 | 9250-Low Btu coal due to low BTU vane of coal not expected (Outside Management Control) | D1-Forced - Immediate | 100-Fossil-Steam
9250 | Low Btu coal due to low BTU vane of coal not expected (Outside Management Control) | External | Fuel Quality | D1 | Forced - Immediate | 2017 | Coal | CC | 100 | Fossil-Steam | RFC | Off-Peak | 18.7833 | 9.8 | 1 | 1 | 9250-Low Btu coal due to low BTU vane of coal not expected (Outside Management Control) | D1-Forced - Immediate | 100-Fossil-Steam
9250 | Low Btu coal due to low BTU vane of coal not expected (Outside Management Control) | External | Fuel Quality | D1 | Forced - Immediate | 2017 | Coal | CC | 100 | Fossil-Steam | MRO | Off-Peak | 259.8333 | 10 | 1 | 1 | 9250-Low Btu coal due to low BTU vane of coal not expected (Outside Management Control) | D1-Forced - Immediate | 100-Fossil-Steam
9250 | Low Btu coal due to low BTU vane of coal not expected (Outside Management Control) | External | Fuel Quality | D1 | Forced - Immediate | 2017 | Coal | CC | 100 | Fossil-Steam | MRO | Off-Peak | 587.5 | 25 | 1 | 1 | 9250-Low Btu coal due to low BTU vane of coal not expected (Outside Management Control) | D1-Forced - Immediate | 100-Fossil-Steam
9250 | Low Btu coal due to low BTU vane of coal not expected (Outside Management Control) | External | Fuel Quality | D1 | Forced - Immediate | 2017 | Coal | CC | 100 | Fossil-Steam | MRO | Off-Peak | 1302.0833 | 25 | 1 | 1 | 9250-Low Btu coal due to low BTU vane of coal not expected (Outside Management Control) | D1-Forced - Immediate | 100-Fossil-Steam
9250 | Low Btu coal due to low BTU vane of coal not expected (Outside Management Control) | External | Fuel Quality | D1 | Forced - Immediate | 2017 | Coal | CC | 100 | Fossil-Steam | MRO | Off-Peak | 2017.5 | 18 | 1 | 1 | 9250-Low Btu coal due to low BTU vane of coal not expected (Outside Management Control) | D1-Forced - Immediate | 100-Fossil-Steam
9250 | Low Btu coal due to low BTU vane of coal not expected (Outside Management Control) | External | Fuel Quality | D1 | Forced - Immediate | 2017 | Coal | CC | 100 | Fossil-Steam | WECC | Summer | 0.75 | 1.5 | 1 | 1 | 9250-Low Btu coal due to low BTU vane of coal not expected (Outside Management Control) | D1-Forced - Immediate | 100-Fossil-Steam
9250 | Low Btu coal due to low BTU vane of coal not expected (Outside Management Control) | External | Fuel Quality | D1 | Forced - Immediate | 2017 | Coal | CC | 100 | Fossil-Steam | SERC | Summer | 10.8 | 6 | 1 | 1 | 9250-Low Btu coal due to low BTU vane of coal not expected (Outside Management Control) | D1-Forced - Immediate | 100-Fossil-Steam
9250 | Low Btu coal due to low BTU vane of coal not expected (Outside Management Control) | External | Fuel Quality | D1 | Forced - Immediate | 2017 | Coal | CC | 100 | Fossil-Steam | MRO | Summer | 23.1 | 14 | 1 | 1 | 9250-Low Btu coal due to low BTU vane of coal not expected (Outside Management Control) | D1-Forced - Immediate | 100-Fossil-Steam
9250 | Low Btu coal due to low BTU vane of coal not expected (Outside Management Control) | External | Fuel Quality | D1 | Forced - Immediate | 2017 | Coal | CC | 100 | Fossil-Steam | MRO | Summer | 87 | 36 | 1 | 1 | 9250-Low Btu coal due to low BTU vane of coal not expected (Outside Management Control) | D1-Forced - Immediate | 100-Fossil-Steam
9250 | Low Btu coal due to low BTU vane of coal not expected (Outside Management Control) | External | Fuel Quality | D1 | Forced - Immediate | 2017 | Coal | CC | 100 | Fossil-Steam | SERC | Summer | 139.05 | 9 | 1 | 1 | 9250-Low Btu coal due to low BTU vane of coal not expected (Outside Management Control) | D1-Forced - Immediate | 100-Fossil-Steam
9250 | Low Btu coal due to low BTU vane of coal not expected (Outside Management Control) | External | Fuel Quality | D1 | Forced - Immediate | 2017 | Coal | CC | 100 | Fossil-Steam | MRO | Summer | 212.5 | 10 | 1 | 1 | 9250-Low Btu coal due to low BTU vane of coal not expected (Outside Management Control) | D1-Forced - Immediate | 100-Fossil-Steam
9250 | Low Btu coal due to low BTU vane of coal not expected (Outside Management Control) | External | Fuel Quality | D1 | Forced - Immediate | 2017 | Coal | CC | 100 | Fossil-Steam | MRO | Summer | 315 | 15 | 1 | 1 | 9250-Low Btu coal due to low BTU vane of coal not expected (Outside Management Control) | D1-Forced - Immediate | 100-Fossil-Steam
9250 | Low Btu coal due to low BTU vane of coal not expected (Outside Management Control) | External | Fuel Quality | D1 | Forced - Immediate | 2017 | Coal | CC | 100 | Fossil-Steam | SERC | Summer | 375.7 | 26 | 1 | 1 | 9250-Low Btu coal due to low BTU vane of coal not expected (Outside Management Control) | D1-Forced - Immediate | 100-Fossil-Steam
9250 | Low Btu coal due to low BTU vane of coal not expected (Outside Management Control) | External | Fuel Quality | D1 | Forced - Immediate | 2017 | Coal | CC | 100 | Fossil-Steam | SERC | Summer | 8413.3333 | 40 | 1 | 1 | 9250-Low Btu coal due to low BTU vane of coal not expected (Outside Management Control) | D1-Forced - Immediate | 100-Fossil-Steam
9250 | Low Btu coal due to low BTU vane of coal not expected (Outside Management Control) | External | Fuel Quality | D1 | Forced - Immediate | 2017 | Coal | CC | 100 | Fossil-Steam | WECC | Winter | 0.29167 | 0.5 | 1 | 1 | 9250-Low Btu coal due to low BTU vane of coal not expected (Outside Management Control) | D1-Forced - Immediate | 100-Fossil-Steam
9250 | Low Btu coal due to low BTU vane of coal not expected (Outside Management Control) | External | Fuel Quality | D1 | Forced - Immediate | 2017 | Coal | CC | 100 | Fossil-Steam | WECC | Winter | 0.5 | 0.5 | 1 | 1 | 9250-Low Btu coal due to low BTU vane of coal not expected (Outside Management Control) | D1-Forced - Immediate | 100-Fossil-Steam
9250 | Low Btu coal due to low BTU vane of coal not expected (Outside Management Control) | External | Fuel Quality | D1 | Forced - Immediate | 2017 | Coal | CC | 100 | Fossil-Steam | WECC | Winter | 18.3 | 3 | 1 | 1 | 9250-Low Btu coal due to low BTU vane of coal not expected (Outside Management Control) | D1-Forced - Immediate | 100-Fossil-Steam
9250 | Low Btu coal due to low BTU vane of coal not expected (Outside Management Control) | External | Fuel Quality | D1 | Forced - Immediate | 2017 | Coal | CC | 100 | Fossil-Steam | WECC | Winter | 202.5 | 50 | 1 | 1 | 9250-Low Btu coal due to low BTU vane of coal not expected (Outside Management Control) | D1-Forced - Immediate | 100-Fossil-Steam
9250 | Low Btu coal due to low BTU vane of coal not expected (Outside Management Control) | External | Fuel Quality | D1 | Forced - Immediate | 2017 | Coal | LI | 100 | Fossil-Steam | TRE | Off-Peak | 27 | 13.5 | 1 | 1 | 9250-Low Btu coal due to low BTU vane of coal not expected (Outside Management Control) | D1-Forced - Immediate | 100-Fossil-Steam
9250 | Low Btu coal due to low BTU vane of coal not expected (Outside Management Control) | External | Fuel Quality | D1 | Forced - Immediate | 2017 | Coal | LI | 100 | Fossil-Steam | TRE | Off-Peak | 47 | 9.4 | 1 | 1 | 9250-Low Btu coal due to low BTU vane of coal not expected (Outside Management Control) | D1-Forced - Immediate | 100-Fossil-Steam
9250 | Low Btu coal due to low BTU vane of coal not expected (Outside Management Control) | External | Fuel Quality | D1 | Forced - Immediate | 2017 | Coal | LI | 100 | Fossil-Steam | TRE | Off-Peak | 132 | 22 | 1 | 1 | 9250-Low Btu coal due to low BTU vane of coal not expected (Outside Management Control) | D1-Forced - Immediate | 100-Fossil-Steam
9250 | Low Btu coal due to low BTU vane of coal not expected (Outside Management Control) | External | Fuel Quality | D1 | Forced - Immediate | 2017 | Coal | LI | 100 | Fossil-Steam | TRE | Off-Peak | 141.9073 | 20.92 | 1 | 1 | 9250-Low Btu coal due to low BTU vane of coal not expected (Outside Management Control) | D1-Forced - Immediate | 100-Fossil-Steam
9250 | Low Btu coal due to low BTU vane of coal not expected (Outside Management Control) | External | Fuel Quality | D1 | Forced - Immediate | 2017 | Coal | LI | 100 | Fossil-Steam | TRE | Off-Peak | 153.0666 | 32.8 | 1 | 1 | 9250-Low Btu coal due to low BTU vane of coal not expected (Outside Management Control) | D1-Forced - Immediate | 100-Fossil-Steam
9250 | Low Btu coal due to low BTU vane of coal not expected (Outside Management Control) | External | Fuel Quality | D1 | Forced - Immediate | 2017 | Coal | LI | 100 | Fossil-Steam | TRE | Off-Peak | 198 | 33 | 1 | 1 | 9250-Low Btu coal due to low BTU vane of coal not expected (Outside Management Control) | D1-Forced - Immediate | 100-Fossil-Steam
9250 | Low Btu coal due to low BTU vane of coal not expected (Outside Management Control) | External | Fuel Quality | D1 | Forced - Immediate | 2017 | Coal | LI | 100 | Fossil-Steam | TRE | Off-Peak | 262.02 | 43.67 | 1 | 1 | 9250-Low Btu coal due to low BTU vane of coal not expected (Outside Management Control) | D1-Forced - Immediate | 100-Fossil-Steam
9250 | Low Btu coal due to low BTU vane of coal not expected (Outside Management Control) | External | Fuel Quality | D1 | Forced - Immediate | 2017 | Coal | LI | 100 | Fossil-Steam | TRE | Off-Peak | 352.99 | 32.09 | 1 | 1 | 9250-Low Btu coal due to low BTU vane of coal not expected (Outside Management Control) | D1-Forced - Immediate | 100-Fossil-Steam
9250 | Low Btu coal due to low BTU vane of coal not expected (Outside Management Control) | External | Fuel Quality | D1 | Forced - Immediate | 2017 | Coal | LI | 100 | Fossil-Steam | TRE | Off-Peak | 401.04 | 66.84 | 1 | 1 | 9250-Low Btu coal due to low BTU vane of coal not expected (Outside Management Control) | D1-Forced - Immediate | 100-Fossil-Steam
9250 | Low Btu coal due to low BTU vane of coal not expected (Outside Management Control) | External | Fuel Quality | D1 | Forced - Immediate | 2017 | Coal | LI | 100 | Fossil-Steam | TRE | Off-Peak | 470 | 94 | 1 | 1 | 9250-Low Btu coal due to low BTU vane of coal not expected (Outside Management Control) | D1-Forced - Immediate | 100-Fossil-Steam
9250 | Low Btu coal due to low BTU vane of coal not expected (Outside Management Control) | External | Fuel Quality | D1 | Forced - Immediate | 2017 | Coal | LI | 100 | Fossil-Steam | TRE | Off-Peak | 499.95 | 45.45 | 1 | 1 | 9250-Low Btu coal due to low BTU vane of coal not expected (Outside Management Control) | D1-Forced - Immediate | 100-Fossil-Steam
9250 | Low Btu coal due to low BTU vane of coal not expected (Outside Management Control) | External | Fuel Quality | D1 | Forced - Immediate | 2017 | Coal | LI | 100 | Fossil-Steam | TRE | Off-Peak | 751.08 | 34.14 | 1 | 1 | 9250-Low Btu coal due to low BTU vane of coal not expected (Outside Management Control) | D1-Forced - Immediate | 100-Fossil-Steam
9250 | Low Btu coal due to low BTU vane of coal not expected (Outside Management Control) | External | Fuel Quality | D1 | Forced - Immediate | 2017 | Coal | LI | 100 | Fossil-Steam | TRE | Off-Peak | 788 | 157.6 | 1 | 1 | 9250-Low Btu coal due to low BTU vane of coal not expected (Outside Management Control) | D1-Forced - Immediate | 100-Fossil-Steam
9250 | Low Btu coal due to low BTU vane of coal not expected (Outside Management Control) | External | Fuel Quality | D1 | Forced - Immediate | 2017 | Coal | LI | 100 | Fossil-Steam | TRE | Off-Peak | 954 | 119.25 | 1 | 1 | 9250-Low Btu coal due to low BTU vane of coal not expected (Outside Management Control) | D1-Forced - Immediate | 100-Fossil-Steam
9250 | Low Btu coal due to low BTU vane of coal not expected (Outside Management Control) | External | Fuel Quality | D1 | Forced - Immediate | 2017 | Coal | LI | 100 | Fossil-Steam | TRE | Off-Peak | 979 | 89 | 1 | 1 | 9250-Low Btu coal due to low BTU vane of coal not expected (Outside Management Control) | D1-Forced - Immediate | 100-Fossil-Steam
9250 | Low Btu coal due to low BTU vane of coal not expected (Outside Management Control) | External | Fuel Quality | D1 | Forced - Immediate | 2017 | Coal | LI | 100 | Fossil-Steam | TRE | Off-Peak | 992.04 | 70.86 | 1 | 1 | 9250-Low Btu coal due to low BTU vane of coal not expected (Outside Management Control) | D1-Forced - Immediate | 100-Fossil-Steam
9250 | Low Btu coal due to low BTU vane of coal not expected (Outside Management Control) | External | Fuel Quality | D1 | Forced - Immediate | 2017 | Coal | LI | 100 | Fossil-Steam | TRE | Off-Peak | 1273.92 | 53.08 | 1 | 1 | 9250-Low Btu coal due to low BTU vane of coal not expected (Outside Management Control) | D1-Forced - Immediate | 100-Fossil-Steam
9250 | Low Btu coal due to low BTU vane of coal not expected (Outside Management Control) | External | Fuel Quality | D1 | Forced - Immediate | 2017 | Coal | LI | 100 | Fossil-Steam | TRE | Off-Peak | 16266 | 108.44 | 1 | 1 | 9250-Low Btu coal due to low BTU vane of coal not expected (Outside Management Control) | D1-Forced - Immediate | 100-Fossil-Steam
9250 | Low Btu coal due to low BTU vane of coal not expected (Outside Management Control) | External | Fuel Quality | D1 | Forced - Immediate | 2017 | Coal | LI | 100 | Fossil-Steam | TRE | Summer | 34 | 6.8 | 1 | 1 | 9250-Low Btu coal due to low BTU vane of coal not expected (Outside Management Control) | D1-Forced - Immediate | 100-Fossil-Steam
9250 | Low Btu coal due to low BTU vane of coal not expected (Outside Management Control) | External | Fuel Quality | D1 | Forced - Immediate | 2017 | Coal | LI | 100 | Fossil-Steam | TRE | Summer | 65.4867 | 10.34 | 1 | 1 | 9250-Low Btu coal due to low BTU vane of coal not expected (Outside Management Control) | D1-Forced - Immediate | 100-Fossil-Steam
9250 | Low Btu coal due to low BTU vane of coal not expected (Outside Management Control) | External | Fuel Quality | D1 | Forced - Immediate | 2017 | Coal | LI | 100 | Fossil-Steam | TRE | Summer | 349.96 | 26.92 | 1 | 1 | 9250-Low Btu coal due to low BTU vane of coal not expected (Outside Management Control) | D1-Forced - Immediate | 100-Fossil-Steam
9250 | Low Btu coal due to low BTU vane of coal not expected (Outside Management Control) | External | Fuel Quality | D1 | Forced - Immediate | 2017 | Coal | LI | 100 | Fossil-Steam | TRE | Summer | 401.04 | 22.28 | 1 | 1 | 9250-Low Btu coal due to low BTU vane of coal not expected (Outside Management Control) | D1-Forced - Immediate | 100-Fossil-Steam
9250 | Low Btu coal due to low BTU vane of coal not expected (Outside Management Control) | External | Fuel Quality | D1 | Forced - Immediate | 2017 | Coal | LI | 100 | Fossil-Steam | TRE | Summer | 412.88 | 15.88 | 1 | 1 | 9250-Low Btu coal due to low BTU vane of coal not expected (Outside Management Control) | D1-Forced - Immediate | 100-Fossil-Steam
9250 | Low Btu coal due to low BTU vane of coal not expected (Outside Management Control) | External | Fuel Quality | D1 | Forced - Immediate | 2017 | Coal | LI | 100 | Fossil-Steam | TRE | Summer | 459.8 | 459.8 | 1 | 1 | 9250-Low Btu coal due to low BTU vane of coal not expected (Outside Management Control) | D1-Forced - Immediate | 100-Fossil-Steam
9250 | Low Btu coal due to low BTU vane of coal not expected (Outside Management Control) | External | Fuel Quality | D1 | Forced - Immediate | 2017 | Coal | LI | 100 | Fossil-Steam | TRE | Summer | 460.96 | 28.81 | 1 | 1 | 9250-Low Btu coal due to low BTU vane of coal not expected (Outside Management Control) | D1-Forced - Immediate | 100-Fossil-Steam
9250 | Low Btu coal due to low BTU vane of coal not expected (Outside Management Control) | External | Fuel Quality | D1 | Forced - Immediate | 2017 | Coal | LI | 100 | Fossil-Steam | TRE | Summer | 548.01 | 60.89 | 1 | 1 | 9250-Low Btu coal due to low BTU vane of coal not expected (Outside Management Control) | D1-Forced - Immediate | 100-Fossil-Steam
9250 | Low Btu coal due to low BTU vane of coal not expected (Outside Management Control) | External | Fuel Quality | D1 | Forced - Immediate | 2017 | Coal | LI | 100 | Fossil-Steam | TRE | Summer | 1372.14 | 25.41 | 1 | 1 | 9250-Low Btu coal due to low BTU vane of coal not expected (Outside Management Control) | D1-Forced - Immediate | 100-Fossil-Steam
9250 | Low Btu coal due to low BTU vane of coal not expected (Outside Management Control) | External | Fuel Quality | D1 | Forced - Immediate | 2017 | Coal | LI | 100 | Fossil-Steam | TRE | Summer | 2715 | 181 | 1 | 1 | 9250-Low Btu coal due to low BTU vane of coal not expected (Outside Management Control) | D1-Forced - Immediate | 100-Fossil-Steam
9250 | Low Btu coal due to low BTU vane of coal not expected (Outside Management Control) | External | Fuel Quality | D1 | Forced - Immediate | 2017 | Coal | LI | 100 | Fossil-Steam | TRE | Summer | 3712.24 | 464.03 | 1 | 1 | 9250-Low Btu coal due to low BTU vane of coal not expected (Outside Management Control) | D1-Forced - Immediate | 100-Fossil-Steam
9250 | Low Btu coal due to low BTU vane of coal not expected (Outside Management Control) | External | Fuel Quality | D1 | Forced - Immediate | 2017 | Coal | LI | 100 | Fossil-Steam | TRE | Winter | 50.0165 | 5.01 | 1 | 1 | 9250-Low Btu coal due to low BTU vane of coal not expected (Outside Management Control) | D1-Forced - Immediate | 100-Fossil-Steam
9250 | Low Btu coal due to low BTU vane of coal not expected (Outside Management Control) | External | Fuel Quality | D1 | Forced - Immediate | 2017 | Coal | LI | 100 | Fossil-Steam | TRE | Winter | 80 | 40 | 1 | 1 | 9250-Low Btu coal due to low BTU vane of coal not expected (Outside Management Control) | D1-Forced - Immediate | 100-Fossil-Steam
9250 | Low Btu coal due to low BTU vane of coal not expected (Outside Management Control) | External | Fuel Quality | D1 | Forced - Immediate | 2017 | Coal | LI | 100 | Fossil-Steam | TRE | Winter | 132.385 | 47.85 | 1 | 1 | 9250-Low Btu coal due to low BTU vane of coal not expected (Outside Management Control) | D1-Forced - Immediate | 100-Fossil-Steam
9250 | Low Btu coal due to low BTU vane of coal not expected (Outside Management Control) | External | Fuel Quality | D1 | Forced - Immediate | 2017 | Coal | LI | 100 | Fossil-Steam | TRE | Winter | 249.99 | 83.33 | 1 | 1 | 9250-Low Btu coal due to low BTU vane of coal not expected (Outside Management Control) | D1-Forced - Immediate | 100-Fossil-Steam
9250 | Low Btu coal due to low BTU vane of coal not expected (Outside Management Control) | External | Fuel Quality | D1 | Forced - Immediate | 2017 | Coal | LI | 100 | Fossil-Steam | TRE | Winter | 259.2 | 64.8 | 1 | 1 | 9250-Low Btu coal due to low BTU vane of coal not expected (Outside Management Control) | D1-Forced - Immediate | 100-Fossil-Steam
9250 | Low Btu coal due to low BTU vane of coal not expected (Outside Management Control) | External | Fuel Quality | D1 | Forced - Immediate | 2017 | Coal | LI | 100 | Fossil-Steam | TRE | Winter | 452 | 226 | 1 | 1 | 9250-Low Btu coal due to low BTU vane of coal not expected (Outside Management Control) | D1-Forced - Immediate | 100-Fossil-Steam
9250 | Low Btu coal due to low BTU vane of coal not expected (Outside Management Control) | External | Fuel Quality | D1 | Forced - Immediate | 2017 | Coal | LI | 100 | Fossil-Steam | TRE | Winter | 564 | 47 | 1 | 1 | 9250-Low Btu coal due to low BTU vane of coal not expected (Outside Management Control) | D1-Forced - Immediate | 100-Fossil-Steam
9250 | Low Btu coal due to low BTU vane of coal not expected (Outside Management Control) | External | Fuel Quality | D1 | Forced - Immediate | 2017 | Coal | LI | 100 | Fossil-Steam | TRE | Winter | 1388.07 | 51.41 | 1 | 1 | 9250-Low Btu coal due to low BTU vane of coal not expected (Outside Management Control) | D1-Forced - Immediate | 100-Fossil-Steam
9250 | Low Btu coal due to low BTU vane of coal not expected (Outside Management Control) | External | Fuel Quality | D1 | Forced - Immediate | 2017 | Coal | LI | 100 | Fossil-Steam | TRE | Winter | 1858.02 | 309.67 | 1 | 1 | 9250-Low Btu coal due to low BTU vane of coal not expected (Outside Management Control) | D1-Forced - Immediate | 100-Fossil-Steam
9250 | Low Btu coal due to low BTU vane of coal not expected (Outside Management Control) | External | Fuel Quality | D1 | Forced - Immediate | 2017 | Coal | LI | 100 | Fossil-Steam | TRE | Winter | 4601.88 | 85.22 | 1 | 1 | 9250-Low Btu coal due to low BTU vane of coal not expected (Outside Management Control) | D1-Forced - Immediate | 100-Fossil-Steam
9250 | Low Btu coal due to low BTU vane of coal not expected (Outside Management Control) | External | Fuel Quality | D2 | Forced - Delayed | 2017 | Coal | LI | 100 | Fossil-Steam | MRO | Off-Peak | 4.5833 | 25 | 1 | 1 | 9250-Low Btu coal due to low BTU vane of coal not expected (Outside Management Control) | D2-Forced - Delayed | 100-Fossil-Steam
9250 | Low Btu coal due to low BTU vane of coal not expected (Outside Management Control) | External | Fuel Quality | D2 | Forced - Delayed | 2017 | Coal | LI | 100 | Fossil-Steam | MRO | Off-Peak | 204.1667 | 25 | 1 | 1 | 9250-Low Btu coal due to low BTU vane of coal not expected (Outside Management Control) | D2-Forced - Delayed | 100-Fossil-Steam
9250 | Low Btu coal due to low BTU vane of coal not expected (Outside Management Control) | External | Fuel Quality | D2 | Forced - Delayed | 2017 | Coal | LI | 100 | Fossil-Steam | TRE | Summer | 56.6667 | 20 | 1 | 1 | 9250-Low Btu coal due to low BTU vane of coal not expected (Outside Management Control) | D2-Forced - Delayed | 100-Fossil-Steam
9250 | Low Btu coal due to low BTU vane of coal not expected (Outside Management Control) | External | Fuel Quality | D2 | Forced - Delayed | 2017 | Coal | LI | 100 | Fossil-Steam | TRE | Winter | 294 | 30 | 1 | 1 | 9250-Low Btu coal due to low BTU vane of coal not expected (Outside Management Control) | D2-Forced - Delayed | 100-Fossil-Steam
9250 | Low Btu coal due to low BTU vane of coal not expected (Outside Management Control) | External | Fuel Quality | D1 | Forced - Immediate | 2017 | Coal | CC | 100 | Fossil-Steam | SERC | Off-Peak | 59.25 | 5 | 1 | 1 | 9250-Low Btu coal due to low BTU vane of coal not expected (Outside Management Control) | D1-Forced - Immediate | 100-Fossil-Steam
9250 | Low Btu coal due to low BTU vane of coal not expected (Outside Management Control) | External | Fuel Quality | D1 | Forced - Immediate | 2017 | Coal | CC | 100 | Fossil-Steam | MRO | Off-Peak | 160 | 40 | 1 | 2 | 9250-Low Btu coal due to low BTU vane of coal not expected (Outside Management Control) | D1-Forced - Immediate | 100-Fossil-Steam
9250 | Low Btu coal due to low BTU vane of coal not expected (Outside Management Control) | External | Fuel Quality | D1 | Forced - Immediate | 2017 | Coal | CC | 100 | Fossil-Steam | MRO | Off-Peak | 182 | 13 | 1 | 1 | 9250-Low Btu coal due to low BTU vane of coal not expected (Outside Management Control) | D1-Forced - Immediate | 100-Fossil-Steam
9250 | Low Btu coal due to low BTU vane of coal not expected (Outside Management Control) | External | Fuel Quality | D1 | Forced - Immediate | 2017 | Coal | CC | 100 | Fossil-Steam | MRO | Off-Peak | 448.3333 | 10 | 1 | 1 | 9250-Low Btu coal due to low BTU vane of coal not expected (Outside Management Control) | D1-Forced - Immediate | 100-Fossil-Steam
9250 | Low Btu coal due to low BTU vane of coal not expected (Outside Management Control) | External | Fuel Quality | D1 | Forced - Immediate | 2017 | Coal | CC | 100 | Fossil-Steam | MRO | Off-Peak | 1050 | 45 | 1 | 1 | 9250-Low Btu coal due to low BTU vane of coal not expected (Outside Management Control) | D1-Forced - Immediate | 100-Fossil-Steam
9250 | Low Btu coal due to low BTU vane of coal not expected (Outside Management Control) | External | Fuel Quality | D1 | Forced - Immediate | 2017 | Coal | CC | 100 | Fossil-Steam | MRO | Off-Peak | 1231.6667 | 10 | 1 | 1 | 9250-Low Btu coal due to low BTU vane of coal not expected (Outside Management Control) | D1-Forced - Immediate | 100-Fossil-Steam
9250 | Low Btu coal due to low BTU vane of coal not expected (Outside Management Control) | External | Fuel Quality | D1 | Forced - Immediate | 2017 | Coal | CC | 100 | Fossil-Steam | MRO | Summer | 1.1667 | 14 | 1 | 1 | 9250-Low Btu coal due to low BTU vane of coal not expected (Outside Management Control) | D1-Forced - Immediate | 100-Fossil-Steam
9250 | Low Btu coal due to low BTU vane of coal not expected (Outside Management Control) | External | Fuel Quality | D1 | Forced - Immediate | 2017 | Coal | CC | 100 | Fossil-Steam | SERC | Summer | 4 | 4 | 1 | 2 | 9250-Low Btu coal due to low BTU vane of coal not expected (Outside Management Control) | D1-Forced - Immediate | 100-Fossil-Steam
9250 | Low Btu coal due to low BTU vane of coal not expected (Outside Management Control) | External | Fuel Quality | D1 | Forced - Immediate | 2017 | Coal | CC | 100 | Fossil-Steam | MRO | Summer | 9.8 | 14 | 1 | 1 | 9250-Low Btu coal due to low BTU vane of coal not expected (Outside Management Control) | D1-Forced - Immediate | 100-Fossil-Steam
9250 | Low Btu coal due to low BTU vane of coal not expected (Outside Management Control) | External | Fuel Quality | D1 | Forced - Immediate | 2017 | Coal | CC | 100 | Fossil-Steam | SERC | Summer | 16.7667 | 2 | 1 | 1 | 9250-Low Btu coal due to low BTU vane of coal not expected (Outside Management Control) | D1-Forced - Immediate | 100-Fossil-Steam
9250 | Low Btu coal due to low BTU vane of coal not expected (Outside Management Control) | External | Fuel Quality | D1 | Forced - Immediate | 2017 | Coal | CC | 100 | Fossil-Steam | MRO | Summer | 23.4667 | 44 | 1 | 1 | 9250-Low Btu coal due to low BTU vane of coal not expected (Outside Management Control) | D1-Forced - Immediate | 100-Fossil-Steam
9250 | Low Btu coal due to low BTU vane of coal not expected (Outside Management Control) | External | Fuel Quality | D1 | Forced - Immediate | 2017 | Coal | CC | 100 | Fossil-Steam | WECC | Summer | 25.5 | 10 | 1 | 1 | 9250-Low Btu coal due to low BTU vane of coal not expected (Outside Management Control) | D1-Forced - Immediate | 100-Fossil-Steam
9250 | Low Btu coal due to low BTU vane of coal not expected (Outside Management Control) | External | Fuel Quality | D1 | Forced - Immediate | 2017 | Coal | CC | 100 | Fossil-Steam | MRO | Summer | 75.225 | 1.5 | 1 | 1 | 9250-Low Btu coal due to low BTU vane of coal not expected (Outside Management Control) | D1-Forced - Immediate | 100-Fossil-Steam
9250 | Low Btu coal due to low BTU vane of coal not expected (Outside Management Control) | External | Fuel Quality | D1 | Forced - Immediate | 2017 | Coal | CC | 100 | Fossil-Steam | MRO | Summer | 112 | 4 | 1 | 1 | 9250-Low Btu coal due to low BTU vane of coal not expected (Outside Management Control) | D1-Forced - Immediate | 100-Fossil-Steam
9250 | Low Btu coal due to low BTU vane of coal not expected (Outside Management Control) | External | Fuel Quality | D1 | Forced - Immediate | 2017 | Coal | CC | 100 | Fossil-Steam | MRO | Summer | 166.6667 | 10 | 1 | 1 | 9250-Low Btu coal due to low BTU vane of coal not expected (Outside Management Control) | D1-Forced - Immediate | 100-Fossil-Steam
9250 | Low Btu coal due to low BTU vane of coal not expected (Outside Management Control) | External | Fuel Quality | D1 | Forced - Immediate | 2017 | Coal | CC | 100 | Fossil-Steam | MRO | Summer | 176.2833 | 3.5 | 1 | 1 | 9250-Low Btu coal due to low BTU vane of coal not expected (Outside Management Control) | D1-Forced - Immediate | 100-Fossil-Steam
9250 | Low Btu coal due to low BTU vane of coal not expected (Outside Management Control) | External | Fuel Quality | D1 | Forced - Immediate | 2017 | Coal | CC | 100 | Fossil-Steam | MRO | Summer | 230 | 20 | 1 | 1 | 9250-Low Btu coal due to low BTU vane of coal not expected (Outside Management Control) | D1-Forced - Immediate | 100-Fossil-Steam
9250 | Low Btu coal due to low BTU vane of coal not expected (Outside Management Control) | External | Fuel Quality | D1 | Forced - Immediate | 2017 | Coal | CC | 100 | Fossil-Steam | SERC | Summer | 511.71 | 4.61 | 1 | 1 | 9250-Low Btu coal due to low BTU vane of coal not expected (Outside Management Control) | D1-Forced - Immediate | 100-Fossil-Steam
9250 | Low Btu coal due to low BTU vane of coal not expected (Outside Management Control) | External | Fuel Quality | D1 | Forced - Immediate | 2017 | Coal | CC | 100 | Fossil-Steam | SERC | Summer | 1130 | 30 | 1 | 1 | 9250-Low Btu coal due to low BTU vane of coal not expected (Outside Management Control) | D1-Forced - Immediate | 100-Fossil-Steam
9250 | Low Btu coal due to low BTU vane of coal not expected (Outside Management Control) | External | Fuel Quality | D1 | Forced - Immediate | 2017 | Coal | CC | 100 | Fossil-Steam | WECC | Winter | 11.1 | 3 | 1 | 1 | 9250-Low Btu coal due to low BTU vane of coal not expected (Outside Management Control) | D1-Forced - Immediate | 100-Fossil-Steam
9250 | Low Btu coal due to low BTU vane of coal not expected (Outside Management Control) | External | Fuel Quality | D1 | Forced - Immediate | 2017 | Coal | CC | 100 | Fossil-Steam | WECC | Winter | 11.4667 | 4 | 1 | 1 | 9250-Low Btu coal due to low BTU vane of coal not expected (Outside Management Control) | D1-Forced - Immediate | 100-Fossil-Steam
9250 | Low Btu coal due to low BTU vane of coal not expected (Outside Management Control) | External | Fuel Quality | D1 | Forced - Immediate | 2017 | Coal | CC | 100 | Fossil-Steam | SERC | Winter | 142.92 | 7.94 | 1 | 1 | 9250-Low Btu coal due to low BTU vane of coal not expected (Outside Management Control) | D1-Forced - Immediate | 100-Fossil-Steam
9250 | Low Btu coal due to low BTU vane of coal not expected (Outside Management Control) | External | Fuel Quality | D1 | Forced - Immediate | 2017 | Coal | CC | 100 | Fossil-Steam | SERC | Winter | 198.3333 | 10 | 1 | 1 | 9250-Low Btu coal due to low BTU vane of coal not expected (Outside Management Control) | D1-Forced - Immediate | 100-Fossil-Steam
9250 | Low Btu coal due to low BTU vane of coal not expected (Outside Management Control) | External | Fuel Quality | D1 | Forced - Immediate | 2017 | Coal | CC | 100 | Fossil-Steam | WECC | Winter | 1076.9332 | 164 | 1 | 1 | 9250-Low Btu coal due to low BTU vane of coal not expected (Outside Management Control) | D1-Forced - Immediate | 100-Fossil-Steam
9250 | Low Btu coal due to low BTU vane of coal not expected (Outside Management Control) | External | Fuel Quality | D1 | Forced - Immediate | 2017 | Coal | LI | 100 | Fossil-Steam | TRE | Off-Peak | 82 | 41 | 1 | 1 | 9250-Low Btu coal due to low BTU vane of coal not expected (Outside Management Control) | D1-Forced - Immediate | 100-Fossil-Steam
9250 | Low Btu coal due to low BTU vane of coal not expected (Outside Management Control) | External | Fuel Quality | D1 | Forced - Immediate | 2017 | Coal | LI | 100 | Fossil-Steam | TRE | Off-Peak | 155.05 | 22.15 | 1 | 1 | 9250-Low Btu coal due to low BTU vane of coal not expected (Outside Management Control) | D1-Forced - Immediate | 100-Fossil-Steam
9250 | Low Btu coal due to low BTU vane of coal not expected (Outside Management Control) | External | Fuel Quality | D1 | Forced - Immediate | 2017 | Coal | LI | 100 | Fossil-Steam | TRE | Off-Peak | 188.91 | 62.97 | 1 | 1 | 9250-Low Btu coal due to low BTU vane of coal not expected (Outside Management Control) | D1-Forced - Immediate | 100-Fossil-Steam
9250 | Low Btu coal due to low BTU vane of coal not expected (Outside Management Control) | External | Fuel Quality | D1 | Forced - Immediate | 2017 | Coal | LI | 100 | Fossil-Steam | TRE | Off-Peak | 242.8666 | 72.86 | 1 | 1 | 9250-Low Btu coal due to low BTU vane of coal not expected (Outside Management Control) | D1-Forced - Immediate | 100-Fossil-Steam
9250 | Low Btu coal due to low BTU vane of coal not expected (Outside Management Control) | External | Fuel Quality | D1 | Forced - Immediate | 2017 | Coal | LI | 100 | Fossil-Steam | TRE | Off-Peak | 276 | 34.5 | 1 | 1 | 9250-Low Btu coal due to low BTU vane of coal not expected (Outside Management Control) | D1-Forced - Immediate | 100-Fossil-Steam
9250 | Low Btu coal due to low BTU vane of coal not expected (Outside Management Control) | External | Fuel Quality | D1 | Forced - Immediate | 2017 | Coal | LI | 100 | Fossil-Steam | TRE | Off-Peak | 336 | 112 | 1 | 1 | 9250-Low Btu coal due to low BTU vane of coal not expected (Outside Management Control) | D1-Forced - Immediate | 100-Fossil-Steam
9250 | Low Btu coal due to low BTU vane of coal not expected (Outside Management Control) | External | Fuel Quality | D1 | Forced - Immediate | 2017 | Coal | LI | 100 | Fossil-Steam | TRE | Off-Peak | 1037.04 | 43.21 | 1 | 1 | 9250-Low Btu coal due to low BTU vane of coal not expected (Outside Management Control) | D1-Forced - Immediate | 100-Fossil-Steam
9250 | Low Btu coal due to low BTU vane of coal not expected (Outside Management Control) | External | Fuel Quality | D1 | Forced - Immediate | 2017 | Coal | LI | 100 | Fossil-Steam | TRE | Off-Peak | 1351.05 | 90.07 | 1 | 1 | 9250-Low Btu coal due to low BTU vane of coal not expected (Outside Management Control) | D1-Forced - Immediate | 100-Fossil-Steam
9250 | Low Btu coal due to low BTU vane of coal not expected (Outside Management Control) | External | Fuel Quality | D1 | Forced - Immediate | 2017 | Coal | LI | 100 | Fossil-Steam | TRE | Off-Peak | 1693.03 | 73.61 | 1 | 1 | 9250-Low Btu coal due to low BTU vane of coal not expected (Outside Management Control) | D1-Forced - Immediate | 100-Fossil-Steam
9250 | Low Btu coal due to low BTU vane of coal not expected (Outside Management Control) | External | Fuel Quality | D1 | Forced - Immediate | 2017 | Coal | LI | 100 | Fossil-Steam | TRE | Off-Peak | 3627.96 | 86.38 | 1 | 1 | 9250-Low Btu coal due to low BTU vane of coal not expected (Outside Management Control) | D1-Forced - Immediate | 100-Fossil-Steam
9250 | Low Btu coal due to low BTU vane of coal not expected (Outside Management Control) | External | Fuel Quality | D1 | Forced - Immediate | 2017 | Coal | LI | 100 | Fossil-Steam | TRE | Off-Peak | 4312.08 | 179.67 | 1 | 1 | 9250-Low Btu coal due to low BTU vane of coal not expected (Outside Management Control) | D1-Forced - Immediate | 100-Fossil-Steam
9250 | Low Btu coal due to low BTU vane of coal not expected (Outside Management Control) | External | Fuel Quality | D1 | Forced - Immediate | 2017 | Coal | LI | 100 | Fossil-Steam | TRE | Summer | 11.9041 | 28.57 | 1 | 1 | 9250-Low Btu coal due to low BTU vane of coal not expected (Outside Management Control) | D1-Forced - Immediate | 100-Fossil-Steam
9250 | Low Btu coal due to low BTU vane of coal not expected (Outside Management Control) | External | Fuel Quality | D1 | Forced - Immediate | 2017 | Coal | LI | 100 | Fossil-Steam | TRE | Summer | 23 | 5.75 | 1 | 1 | 9250-Low Btu coal due to low BTU vane of coal not expected (Outside Management Control) | D1-Forced - Immediate | 100-Fossil-Steam
9250 | Low Btu coal due to low BTU vane of coal not expected (Outside Management Control) | External | Fuel Quality | D1 | Forced - Immediate | 2017 | Coal | LI | 100 | Fossil-Steam | TRE | Summer | 26 | 26 | 1 | 1 | 9250-Low Btu coal due to low BTU vane of coal not expected (Outside Management Control) | D1-Forced - Immediate | 100-Fossil-Steam
9250 | Low Btu coal due to low BTU vane of coal not expected (Outside Management Control) | External | Fuel Quality | D1 | Forced - Immediate | 2017 | Coal | LI | 100 | Fossil-Steam | TRE | Summer | 85 | 17 | 1 | 1 | 9250-Low Btu coal due to low BTU vane of coal not expected (Outside Management Control) | D1-Forced - Immediate | 100-Fossil-Steam
9250 | Low Btu coal due to low BTU vane of coal not expected (Outside Management Control) | External | Fuel Quality | D1 | Forced - Immediate | 2017 | Coal | LI | 100 | Fossil-Steam | TRE | Summer | 90 | 18 | 1 | 1 | 9250-Low Btu coal due to low BTU vane of coal not expected (Outside Management Control) | D1-Forced - Immediate | 100-Fossil-Steam
9250 | Low Btu coal due to low BTU vane of coal not expected (Outside Management Control) | External | Fuel Quality | D1 | Forced - Immediate | 2017 | Coal | LI | 100 | Fossil-Steam | TRE | Summer | 201 | 16.75 | 1 | 1 | 9250-Low Btu coal due to low BTU vane of coal not expected (Outside Management Control) | D1-Forced - Immediate | 100-Fossil-Steam
9250 | Low Btu coal due to low BTU vane of coal not expected (Outside Management Control) | External | Fuel Quality | D1 | Forced - Immediate | 2017 | Coal | LI | 100 | Fossil-Steam | TRE | Summer | 244 | 12.2 | 1 | 1 | 9250-Low Btu coal due to low BTU vane of coal not expected (Outside Management Control) | D1-Forced - Immediate | 100-Fossil-Steam
9250 | Low Btu coal due to low BTU vane of coal not expected (Outside Management Control) | External | Fuel Quality | D1 | Forced - Immediate | 2017 | Coal | LI | 100 | Fossil-Steam | TRE | Summer | 277.97 | 39.71 | 1 | 1 | 9250-Low Btu coal due to low BTU vane of coal not expected (Outside Management Control) | D1-Forced - Immediate | 100-Fossil-Steam
9250 | Low Btu coal due to low BTU vane of coal not expected (Outside Management Control) | External | Fuel Quality | D1 | Forced - Immediate | 2017 | Coal | LI | 100 | Fossil-Steam | TRE | Summer | 299.28 | 49.88 | 1 | 1 | 9250-Low Btu coal due to low BTU vane of coal not expected (Outside Management Control) | D1-Forced - Immediate | 100-Fossil-Steam
9250 | Low Btu coal due to low BTU vane of coal not expected (Outside Management Control) | External | Fuel Quality | D1 | Forced - Immediate | 2017 | Coal | LI | 100 | Fossil-Steam | TRE | Summer | 391.05 | 26.07 | 1 | 1 | 9250-Low Btu coal due to low BTU vane of coal not expected (Outside Management Control) | D1-Forced - Immediate | 100-Fossil-Steam
9250 | Low Btu coal due to low BTU vane of coal not expected (Outside Management Control) | External | Fuel Quality | D1 | Forced - Immediate | 2017 | Coal | LI | 100 | Fossil-Steam | TRE | Summer | 400.05 | 26.67 | 1 | 1 | 9250-Low Btu coal due to low BTU vane of coal not expected (Outside Management Control) | D1-Forced - Immediate | 100-Fossil-Steam
9250 | Low Btu coal due to low BTU vane of coal not expected (Outside Management Control) | External | Fuel Quality | D1 | Forced - Immediate | 2017 | Coal | LI | 100 | Fossil-Steam | TRE | Summer | 435.96 | 20.76 | 1 | 1 | 9250-Low Btu coal due to low BTU vane of coal not expected (Outside Management Control) | D1-Forced - Immediate | 100-Fossil-Steam
9250 | Low Btu coal due to low BTU vane of coal not expected (Outside Management Control) | External | Fuel Quality | D1 | Forced - Immediate | 2017 | Coal | LI | 100 | Fossil-Steam | TRE | Summer | 476 | 29.75 | 1 | 1 | 9250-Low Btu coal due to low BTU vane of coal not expected (Outside Management Control) | D1-Forced - Immediate | 100-Fossil-Steam
9250 | Low Btu coal due to low BTU vane of coal not expected (Outside Management Control) | External | Fuel Quality | D1 | Forced - Immediate | 2017 | Coal | LI | 100 | Fossil-Steam | TRE | Summer | 531 | 26.55 | 1 | 1 | 9250-Low Btu coal due to low BTU vane of coal not expected (Outside Management Control) | D1-Forced - Immediate | 100-Fossil-Steam
9250 | Low Btu coal due to low BTU vane of coal not expected (Outside Management Control) | External | Fuel Quality | D1 | Forced - Immediate | 2017 | Coal | LI | 100 | Fossil-Steam | TRE | Summer | 598.92 | 28.52 | 1 | 1 | 9250-Low Btu coal due to low BTU vane of coal not expected (Outside Management Control) | D1-Forced - Immediate | 100-Fossil-Steam
9250 | Low Btu coal due to low BTU vane of coal not expected (Outside Management Control) | External | Fuel Quality | D1 | Forced - Immediate | 2017 | Coal | LI | 100 | Fossil-Steam | TRE | Summer | 640 | 40 | 1 | 1 | 9250-Low Btu coal due to low BTU vane of coal not expected (Outside Management Control) | D1-Forced - Immediate | 100-Fossil-Steam
9250 | Low Btu coal due to low BTU vane of coal not expected (Outside Management Control) | External | Fuel Quality | D1 | Forced - Immediate | 2017 | Coal | LI | 100 | Fossil-Steam | TRE | Summer | 738 | 41 | 1 | 1 | 9250-Low Btu coal due to low BTU vane of coal not expected (Outside Management Control) | D1-Forced - Immediate | 100-Fossil-Steam
9250 | Low Btu coal due to low BTU vane of coal not expected (Outside Management Control) | External | Fuel Quality | D1 | Forced - Immediate | 2017 | Coal | LI | 100 | Fossil-Steam | TRE | Summer | 979.99 | 89.09 | 1 | 1 | 9250-Low Btu coal due to low BTU vane of coal not expected (Outside Management Control) | D1-Forced - Immediate | 100-Fossil-Steam
9250 | Low Btu coal due to low BTU vane of coal not expected (Outside Management Control) | External | Fuel Quality | D1 | Forced - Immediate | 2017 | Coal | LI | 100 | Fossil-Steam | TRE | Summer | 1833.84 | 25.47 | 1 | 1 | 9250-Low Btu coal due to low BTU vane of coal not expected (Outside Management Control) | D1-Forced - Immediate | 100-Fossil-Steam
9250 | Low Btu coal due to low BTU vane of coal not expected (Outside Management Control) | External | Fuel Quality | D1 | Forced - Immediate | 2017 | Coal | LI | 100 | Fossil-Steam | TRE | Summer | 2086.98 | 49.69 | 1 | 1 | 9250-Low Btu coal due to low BTU vane of coal not expected (Outside Management Control) | D1-Forced - Immediate | 100-Fossil-Steam
9250 | Low Btu coal due to low BTU vane of coal not expected (Outside Management Control) | External | Fuel Quality | D1 | Forced - Immediate | 2017 | Coal | LI | 100 | Fossil-Steam | TRE | Summer | 2592.94 | 185.21 | 1 | 1 | 9250-Low Btu coal due to low BTU vane of coal not expected (Outside Management Control) | D1-Forced - Immediate | 100-Fossil-Steam
9250 | Low Btu coal due to low BTU vane of coal not expected (Outside Management Control) | External | Fuel Quality | D1 | Forced - Immediate | 2017 | Coal | LI | 100 | Fossil-Steam | TRE | Summer | 2895.04 | 361.88 | 1 | 1 | 9250-Low Btu coal due to low BTU vane of coal not expected (Outside Management Control) | D1-Forced - Immediate | 100-Fossil-Steam
9250 | Low Btu coal due to low BTU vane of coal not expected (Outside Management Control) | External | Fuel Quality | D1 | Forced - Immediate | 2017 | Coal | LI | 100 | Fossil-Steam | TRE | Winter | 129.96 | 10.83 | 1 | 1 | 9250-Low Btu coal due to low BTU vane of coal not expected (Outside Management Control) | D1-Forced - Immediate | 100-Fossil-Steam
9250 | Low Btu coal due to low BTU vane of coal not expected (Outside Management Control) | External | Fuel Quality | D1 | Forced - Immediate | 2017 | Coal | LI | 100 | Fossil-Steam | TRE | Winter | 286.4025 | 42.43 | 1 | 1 | 9250-Low Btu coal due to low BTU vane of coal not expected (Outside Management Control) | D1-Forced - Immediate | 100-Fossil-Steam
9250 | Low Btu coal due to low BTU vane of coal not expected (Outside Management Control) | External | Fuel Quality | D1 | Forced - Immediate | 2017 | Coal | LI | 100 | Fossil-Steam | TRE | Winter | 372.96 | 20.72 | 1 | 1 | 9250-Low Btu coal due to low BTU vane of coal not expected (Outside Management Control) | D1-Forced - Immediate | 100-Fossil-Steam
9250 | Low Btu coal due to low BTU vane of coal not expected (Outside Management Control) | External | Fuel Quality | D1 | Forced - Immediate | 2017 | Coal | LI | 100 | Fossil-Steam | TRE | Winter | 406.962 | 24.84 | 1 | 1 | 9250-Low Btu coal due to low BTU vane of coal not expected (Outside Management Control) | D1-Forced - Immediate | 100-Fossil-Steam
9250 | Low Btu coal due to low BTU vane of coal not expected (Outside Management Control) | External | Fuel Quality | D1 | Forced - Immediate | 2017 | Coal | LI | 100 | Fossil-Steam | TRE | Winter | 597.605 | 25.43 | 1 | 1 | 9250-Low Btu coal due to low BTU vane of coal not expected (Outside Management Control) | D1-Forced - Immediate | 100-Fossil-Steam
9250 | Low Btu coal due to low BTU vane of coal not expected (Outside Management Control) | External | Fuel Quality | D1 | Forced - Immediate | 2017 | Coal | LI | 100 | Fossil-Steam | TRE | Winter | 632.96 | 79.12 | 1 | 1 | 9250-Low Btu coal due to low BTU vane of coal not expected (Outside Management Control) | D1-Forced - Immediate | 100-Fossil-Steam
9250 | Low Btu coal due to low BTU vane of coal not expected (Outside Management Control) | External | Fuel Quality | D1 | Forced - Immediate | 2017 | Coal | LI | 100 | Fossil-Steam | TRE | Winter | 806.88 | 33.62 | 1 | 1 | 9250-Low Btu coal due to low BTU vane of coal not expected (Outside Management Control) | D1-Forced - Immediate | 100-Fossil-Steam
9250 | Low Btu coal due to low BTU vane of coal not expected (Outside Management Control) | External | Fuel Quality | D1 | Forced - Immediate | 2017 | Coal | LI | 100 | Fossil-Steam | TRE | Winter | 1003 | 100.3 | 1 | 1 | 9250-Low Btu coal due to low BTU vane of coal not expected (Outside Management Control) | D1-Forced - Immediate | 100-Fossil-Steam
9250 | Low Btu coal due to low BTU vane of coal not expected (Outside Management Control) | External | Fuel Quality | D1 | Forced - Immediate | 2017 | Coal | LI | 100 | Fossil-Steam | TRE | Winter | 1712 | 42.8 | 1 | 1 | 9250-Low Btu coal due to low BTU vane of coal not expected (Outside Management Control) | D1-Forced - Immediate | 100-Fossil-Steam
9250 | Low Btu coal due to low BTU vane of coal not expected (Outside Management Control) | External | Fuel Quality | D1 | Forced - Immediate | 2017 | Coal | LI | 100 | Fossil-Steam | TRE | Winter | 1891.89 | 57.33 | 1 | 1 | 9250-Low Btu coal due to low BTU vane of coal not expected (Outside Management Control) | D1-Forced - Immediate | 100-Fossil-Steam
9250 | Low Btu coal due to low BTU vane of coal not expected (Outside Management Control) | External | Fuel Quality | D1 | Forced - Immediate | 2017 | Coal | LI | 100 | Fossil-Steam | TRE | Winter | 2917.046 | 14.74 | 1 | 1 | 9250-Low Btu coal due to low BTU vane of coal not expected (Outside Management Control) | D1-Forced - Immediate | 100-Fossil-Steam
9250 | Low Btu coal due to low BTU vane of coal not expected (Outside Management Control) | External | Fuel Quality | D1 | Forced - Immediate | 2017 | Coal | LI | 100 | Fossil-Steam | TRE | Winter | 6432.9633 | 27.56 | 1 | 1 | 9250-Low Btu coal due to low BTU vane of coal not expected (Outside Management Control) | D1-Forced - Immediate | 100-Fossil-Steam
9250 | Low Btu coal due to low BTU vane of coal not expected (Outside Management Control) | External | Fuel Quality | D2 | Forced - Delayed | 2017 | Coal | LI | 100 | Fossil-Steam | TRE | Off-Peak | 151.55 | 21 | 1 | 1 | 9250-Low Btu coal due to low BTU vane of coal not expected (Outside Management Control) | D2-Forced - Delayed | 100-Fossil-Steam
9250 | Low Btu coal due to low BTU vane of coal not expected (Outside Management Control) | External | Fuel Quality | D2 | Forced - Delayed | 2017 | Coal | LI | 100 | Fossil-Steam | MRO | Summer | 215.45 | 31 | 1 | 1 | 9250-Low Btu coal due to low BTU vane of coal not expected (Outside Management Control) | D2-Forced - Delayed | 100-Fossil-Steam
9250 | Low Btu coal due to low BTU vane of coal not expected (Outside Management Control) | External | Fuel Quality | D2 | Forced - Delayed | 2017 | Coal | LI | 100 | Fossil-Steam | TRE | Winter | 0.83333 | 5 | 1 | 1 | 9250-Low Btu coal due to low BTU vane of coal not expected (Outside Management Control) | D2-Forced - Delayed | 100-Fossil-Steam
9250 | Low Btu coal due to low BTU vane of coal not expected (Outside Management Control) | External | Fuel Quality | D2 | Forced - Delayed | 2017 | Coal | LI | 100 | Fossil-Steam | TRE | Winter | 7.9167 | 5 | 1 | 1 | 9250-Low Btu coal due to low BTU vane of coal not expected (Outside Management Control) | D2-Forced - Delayed | 100-Fossil-Steam
9250 | Low Btu coal due to low BTU vane of coal not expected (Outside Management Control) | External | Fuel Quality | D2 | Forced - Delayed | 2017 | Coal | LI | 100 | Fossil-Steam | TRE | Winter | 65.3333 | 10 | 1 | 1 | 9250-Low Btu coal due to low BTU vane of coal not expected (Outside Management Control) | D2-Forced - Delayed | 100-Fossil-Steam
9250 | Low Btu coal due to low BTU vane of coal not expected (Outside Management Control) | External | Fuel Quality | D2 | Forced - Delayed | 2017 | Coal | LI | 100 | Fossil-Steam | TRE | Winter | 271.25 | 35 | 1 | 1 | 9250-Low Btu coal due to low BTU vane of coal not expected (Outside Management Control) | D2-Forced - Delayed | 100-Fossil-Steam
9250 | Low Btu coal due to low BTU vane of coal not expected (Outside Management Control) | External | Fuel Quality | D2 | Forced - Delayed | 2017 | Coal | LI | 100 | Fossil-Steam | MRO | Winter | 530.2167 | 29 | 1 | 1 | 9250-Low Btu coal due to low BTU vane of coal not expected (Outside Management Control) | D2-Forced - Delayed | 100-Fossil-Steam
9250 | Low Btu coal due to low BTU vane of coal not expected (Outside Management Control) | External | Fuel Quality | D1 | Forced - Immediate | 2017 | Coal | CC | 100 | Fossil-Steam | MRO | Off-Peak | 8 | 4 | 1 | 1 | 9250-Low Btu coal due to low BTU vane of coal not expected (Outside Management Control) | D1-Forced - Immediate | 100-Fossil-Steam
9250 | Low Btu coal due to low BTU vane of coal not expected (Outside Management Control) | External | Fuel Quality | D1 | Forced - Immediate | 2017 | Coal | CC | 100 | Fossil-Steam | SERC | Off-Peak | 32.8 | 48 | 1 | 1 | 9250-Low Btu coal due to low BTU vane of coal not expected (Outside Management Control) | D1-Forced - Immediate | 100-Fossil-Steam
9250 | Low Btu coal due to low BTU vane of coal not expected (Outside Management Control) | External | Fuel Quality | D1 | Forced - Immediate | 2017 | Coal | CC | 100 | Fossil-Steam | WECC | Off-Peak | 46.8 | 27 | 1 | 1 | 9250-Low Btu coal due to low BTU vane of coal not expected (Outside Management Control) | D1-Forced - Immediate | 100-Fossil-Steam
9250 | Low Btu coal due to low BTU vane of coal not expected (Outside Management Control) | External | Fuel Quality | D1 | Forced - Immediate | 2017 | Coal | CC | 100 | Fossil-Steam | SERC | Off-Peak | 81.9167 | 5 | 1 | 1 | 9250-Low Btu coal due to low BTU vane of coal not expected (Outside Management Control) | D1-Forced - Immediate | 100-Fossil-Steam
9250 | Low Btu coal due to low BTU vane of coal not expected (Outside Management Control) | External | Fuel Quality | D1 | Forced - Immediate | 2017 | Coal | CC | 100 | Fossil-Steam | MRO | Off-Peak | 85.8667 | 3.5 | 1 | 1 | 9250-Low Btu coal due to low BTU vane of coal not expected (Outside Management Control) | D1-Forced - Immediate | 100-Fossil-Steam
9250 | Low Btu coal due to low BTU vane of coal not expected (Outside Management Control) | External | Fuel Quality | D1 | Forced - Immediate | 2017 | Coal | CC | 100 | Fossil-Steam | MRO | Off-Peak | 91.7583 | 5.5 | 1 | 1 | 9250-Low Btu coal due to low BTU vane of coal not expected (Outside Management Control) | D1-Forced - Immediate | 100-Fossil-Steam
9250 | Low Btu coal due to low BTU vane of coal not expected (Outside Management Control) | External | Fuel Quality | D1 | Forced - Immediate | 2017 | Coal | CC | 100 | Fossil-Steam | MRO | Off-Peak | 220 | 15 | 1 | 1 | 9250-Low Btu coal due to low BTU vane of coal not expected (Outside Management Control) | D1-Forced - Immediate | 100-Fossil-Steam
9250 | Low Btu coal due to low BTU vane of coal not expected (Outside Management Control) | External | Fuel Quality | D1 | Forced - Immediate | 2017 | Coal | CC | 100 | Fossil-Steam | MRO | Off-Peak | 479.1667 | 25 | 1 | 1 | 9250-Low Btu coal due to low BTU vane of coal not expected (Outside Management Control) | D1-Forced - Immediate | 100-Fossil-Steam
9250 | Low Btu coal due to low BTU vane of coal not expected (Outside Management Control) | External | Fuel Quality | D1 | Forced - Immediate | 2017 | Coal | CC | 100 | Fossil-Steam | MRO | Off-Peak | 1437.9167 | 35 | 1 | 1 | 9250-Low Btu coal due to low BTU vane of coal not expected (Outside Management Control) | D1-Forced - Immediate | 100-Fossil-Steam
9250 | Low Btu coal due to low BTU vane of coal not expected (Outside Management Control) | External | Fuel Quality | D1 | Forced - Immediate | 2017 | Coal | CC | 100 | Fossil-Steam | MRO | Off-Peak | 2148.3333 | 20 | 1 | 1 | 9250-Low Btu coal due to low BTU vane of coal not expected (Outside Management Control) | D1-Forced - Immediate | 100-Fossil-Steam
9250 | Low Btu coal due to low BTU vane of coal not expected (Outside Management Control) | External | Fuel Quality | D1 | Forced - Immediate | 2017 | Coal | CC | 100 | Fossil-Steam | WECC | Summer | 0.25 | 0.5 | 1 | 1 | 9250-Low Btu coal due to low BTU vane of coal not expected (Outside Management Control) | D1-Forced - Immediate | 100-Fossil-Steam
9250 | Low Btu coal due to low BTU vane of coal not expected (Outside Management Control) | External | Fuel Quality | D1 | Forced - Immediate | 2017 | Coal | CC | 100 | Fossil-Steam | MRO | Summer | 26.0833 | 2.5 | 1 | 1 | 9250-Low Btu coal due to low BTU vane of coal not expected (Outside Management Control) | D1-Forced - Immediate | 100-Fossil-Steam
9250 | Low Btu coal due to low BTU vane of coal not expected (Outside Management Control) | External | Fuel Quality | D1 | Forced - Immediate | 2017 | Coal | CC | 100 | Fossil-Steam | SERC | Summer | 41.3 | 14 | 1 | 1 | 9250-Low Btu coal due to low BTU vane of coal not expected (Outside Management Control) | D1-Forced - Immediate | 100-Fossil-Steam
9250 | Low Btu coal due to low BTU vane of coal not expected (Outside Management Control) | External | Fuel Quality | D1 | Forced - Immediate | 2017 | Coal | CC | 100 | Fossil-Steam | MRO | Summer | 62.1333 | 11.65 | 1 | 1 | 9250-Low Btu coal due to low BTU vane of coal not expected (Outside Management Control) | D1-Forced - Immediate | 100-Fossil-Steam
9250 | Low Btu coal due to low BTU vane of coal not expected (Outside Management Control) | External | Fuel Quality | D1 | Forced - Immediate | 2017 | Coal | CC | 100 | Fossil-Steam | MRO | Summer | 85.75 | 15 | 1 | 1 | 9250-Low Btu coal due to low BTU vane of coal not expected (Outside Management Control) | D1-Forced - Immediate | 100-Fossil-Steam
9250 | Low Btu coal due to low BTU vane of coal not expected (Outside Management Control) | External | Fuel Quality | D1 | Forced - Immediate | 2017 | Coal | CC | 100 | Fossil-Steam | WECC | Summer | 109.1667 | 10 | 1 | 1 | 9250-Low Btu coal due to low BTU vane of coal not expected (Outside Management Control) | D1-Forced - Immediate | 100-Fossil-Steam
9250 | Low Btu coal due to low BTU vane of coal not expected (Outside Management Control) | External | Fuel Quality | D1 | Forced - Immediate | 2017 | Coal | CC | 100 | Fossil-Steam | WECC | Summer | 109.8333 | 10 | 1 | 1 | 9250-Low Btu coal due to low BTU vane of coal not expected (Outside Management Control) | D1-Forced - Immediate | 100-Fossil-Steam
9250 | Low Btu coal due to low BTU vane of coal not expected (Outside Management Control) | External | Fuel Quality | D1 | Forced - Immediate | 2017 | Coal | CC | 100 | Fossil-Steam | SERC | Summer | 143.1166 | 31 | 1 | 1 | 9250-Low Btu coal due to low BTU vane of coal not expected (Outside Management Control) | D1-Forced - Immediate | 100-Fossil-Steam
9250 | Low Btu coal due to low BTU vane of coal not expected (Outside Management Control) | External | Fuel Quality | D1 | Forced - Immediate | 2017 | Coal | CC | 100 | Fossil-Steam | MRO | Summer | 153.0833 | 2.5 | 1 | 1 | 9250-Low Btu coal due to low BTU vane of coal not expected (Outside Management Control) | D1-Forced - Immediate | 100-Fossil-Steam
9250 | Low Btu coal due to low BTU vane of coal not expected (Outside Management Control) | External | Fuel Quality | D1 | Forced - Immediate | 2017 | Coal | CC | 100 | Fossil-Steam | MRO | Summer | 247.8883 | 1.7 | 1 | 1 | 9250-Low Btu coal due to low BTU vane of coal not expected (Outside Management Control) | D1-Forced - Immediate | 100-Fossil-Steam
9250 | Low Btu coal due to low BTU vane of coal not expected (Outside Management Control) | External | Fuel Quality | D1 | Forced - Immediate | 2017 | Coal | CC | 100 | Fossil-Steam | MRO | Summer | 363.75 | 15 | 1 | 1 | 9250-Low Btu coal due to low BTU vane of coal not expected (Outside Management Control) | D1-Forced - Immediate | 100-Fossil-Steam
9250 | Low Btu coal due to low BTU vane of coal not expected (Outside Management Control) | External | Fuel Quality | D1 | Forced - Immediate | 2017 | Coal | CC | 100 | Fossil-Steam | SERC | Summer | 555.75 | 5.85 | 1 | 1 | 9250-Low Btu coal due to low BTU vane of coal not expected (Outside Management Control) | D1-Forced - Immediate | 100-Fossil-Steam
9250 | Low Btu coal due to low BTU vane of coal not expected (Outside Management Control) | External | Fuel Quality | D1 | Forced - Immediate | 2017 | Coal | CC | 100 | Fossil-Steam | RFC | Summer | 727.9333 | 24.4 | 1 | 1 | 9250-Low Btu coal due to low BTU vane of coal not expected (Outside Management Control) | D1-Forced - Immediate | 100-Fossil-Steam
9250 | Low Btu coal due to low BTU vane of coal not expected (Outside Management Control) | External | Fuel Quality | D1 | Forced - Immediate | 2017 | Coal | CC | 100 | Fossil-Steam | RFC | Summer | 881.1 | 19.8 | 1 | 1 | 9250-Low Btu coal due to low BTU vane of coal not expected (Outside Management Control) | D1-Forced - Immediate | 100-Fossil-Steam
9250 | Low Btu coal due to low BTU vane of coal not expected (Outside Management Control) | External | Fuel Quality | D1 | Forced - Immediate | 2017 | Coal | CC | 100 | Fossil-Steam | SERC | Summer | 914.51 | 8.39 | 1 | 1 | 9250-Low Btu coal due to low BTU vane of coal not expected (Outside Management Control) | D1-Forced - Immediate | 100-Fossil-Steam
9250 | Low Btu coal due to low BTU vane of coal not expected (Outside Management Control) | External | Fuel Quality | D1 | Forced - Immediate | 2017 | Coal | CC | 100 | Fossil-Steam | MRO | Summer | 1003.3333 | 20 | 1 | 1 | 9250-Low Btu coal due to low BTU vane of coal not expected (Outside Management Control) | D1-Forced - Immediate | 100-Fossil-Steam
9250 | Low Btu coal due to low BTU vane of coal not expected (Outside Management Control) | External | Fuel Quality | D1 | Forced - Immediate | 2017 | Coal | CC | 100 | Fossil-Steam | SERC | Summer | 4206.75 | 45 | 1 | 1 | 9250-Low Btu coal due to low BTU vane of coal not expected (Outside Management Control) | D1-Forced - Immediate | 100-Fossil-Steam
9250 | Low Btu coal due to low BTU vane of coal not expected (Outside Management Control) | External | Fuel Quality | D1 | Forced - Immediate | 2017 | Coal | CC | 100 | Fossil-Steam | MRO | Winter | 0.705 | 4.7 | 1 | 1 | 9250-Low Btu coal due to low BTU vane of coal not expected (Outside Management Control) | D1-Forced - Immediate | 100-Fossil-Steam
9250 | Low Btu coal due to low BTU vane of coal not expected (Outside Management Control) | External | Fuel Quality | D1 | Forced - Immediate | 2017 | Coal | CC | 100 | Fossil-Steam | WECC | Winter | 16 | 5 | 1 | 1 | 9250-Low Btu coal due to low BTU vane of coal not expected (Outside Management Control) | D1-Forced - Immediate | 100-Fossil-Steam
9250 | Low Btu coal due to low BTU vane of coal not expected (Outside Management Control) | External | Fuel Quality | D1 | Forced - Immediate | 2017 | Coal | CC | 100 | Fossil-Steam | MRO | Winter | 85.2267 | 4.7 | 1 | 1 | 9250-Low Btu coal due to low BTU vane of coal not expected (Outside Management Control) | D1-Forced - Immediate | 100-Fossil-Steam
9250 | Low Btu coal due to low BTU vane of coal not expected (Outside Management Control) | External | Fuel Quality | D1 | Forced - Immediate | 2017 | Coal | CC | 100 | Fossil-Steam | SERC | Winter | 99.68 | 6.23 | 1 | 1 | 9250-Low Btu coal due to low BTU vane of coal not expected (Outside Management Control) | D1-Forced - Immediate | 100-Fossil-Steam
9250 | Low Btu coal due to low BTU vane of coal not expected (Outside Management Control) | External | Fuel Quality | D1 | Forced - Immediate | 2017 | Coal | CC | 100 | Fossil-Steam | MRO | Winter | 123.3 | 4.5 | 1 | 1 | 9250-Low Btu coal due to low BTU vane of coal not expected (Outside Management Control) | D1-Forced - Immediate | 100-Fossil-Steam
9250 | Low Btu coal due to low BTU vane of coal not expected (Outside Management Control) | External | Fuel Quality | D1 | Forced - Immediate | 2017 | Coal | CC | 100 | Fossil-Steam | RFC | Winter | 308.3333 | 74 | 1 | 1 | 9250-Low Btu coal due to low BTU vane of coal not expected (Outside Management Control) | D1-Forced - Immediate | 100-Fossil-Steam
9250 | Low Btu coal due to low BTU vane of coal not expected (Outside Management Control) | External | Fuel Quality | D1 | Forced - Immediate | 2017 | Coal | CC | 100 | Fossil-Steam | WECC | Winter | 36140.8667 | 26 | 1 | 1 | 9250-Low Btu coal due to low BTU vane of coal not expected (Outside Management Control) | D1-Forced - Immediate | 100-Fossil-Steam
9250 | Low Btu coal due to low BTU vane of coal not expected (Outside Management Control) | External | Fuel Quality | D1 | Forced - Immediate | 2017 | Coal | LI | 100 | Fossil-Steam | TRE | Off-Peak | 63 | 15.75 | 1 | 1 | 9250-Low Btu coal due to low BTU vane of coal not expected (Outside Management Control) | D1-Forced - Immediate | 100-Fossil-Steam
9250 | Low Btu coal due to low BTU vane of coal not expected (Outside Management Control) | External | Fuel Quality | D1 | Forced - Immediate | 2017 | Coal | LI | 100 | Fossil-Steam | TRE | Off-Peak | 188.37 | 28.98 | 1 | 1 | 9250-Low Btu coal due to low BTU vane of coal not expected (Outside Management Control) | D1-Forced - Immediate | 100-Fossil-Steam
9250 | Low Btu coal due to low BTU vane of coal not expected (Outside Management Control) | External | Fuel Quality | D1 | Forced - Immediate | 2017 | Coal | LI | 100 | Fossil-Steam | TRE | Off-Peak | 204 | 34 | 1 | 1 | 9250-Low Btu coal due to low BTU vane of coal not expected (Outside Management Control) | D1-Forced - Immediate | 100-Fossil-Steam
9250 | Low Btu coal due to low BTU vane of coal not expected (Outside Management Control) | External | Fuel Quality | D1 | Forced - Immediate | 2017 | Coal | LI | 100 | Fossil-Steam | TRE | Off-Peak | 223.02 | 31.86 | 1 | 1 | 9250-Low Btu coal due to low BTU vane of coal not expected (Outside Management Control) | D1-Forced - Immediate | 100-Fossil-Steam
9250 | Low Btu coal due to low BTU vane of coal not expected (Outside Management Control) | External | Fuel Quality | D1 | Forced - Immediate | 2017 | Coal | LI | 100 | Fossil-Steam | TRE | Off-Peak | 225.4833 | 20.75 | 1 | 1 | 9250-Low Btu coal due to low BTU vane of coal not expected (Outside Management Control) | D1-Forced - Immediate | 100-Fossil-Steam
9250 | Low Btu coal due to low BTU vane of coal not expected (Outside Management Control) | External | Fuel Quality | D1 | Forced - Immediate | 2017 | Coal | LI | 100 | Fossil-Steam | TRE | Off-Peak | 250 | 50 | 1 | 1 | 9250-Low Btu coal due to low BTU vane of coal not expected (Outside Management Control) | D1-Forced - Immediate | 100-Fossil-Steam
9250 | Low Btu coal due to low BTU vane of coal not expected (Outside Management Control) | External | Fuel Quality | D1 | Forced - Immediate | 2017 | Coal | LI | 100 | Fossil-Steam | TRE | Off-Peak | 295.33 | 42.19 | 1 | 1 | 9250-Low Btu coal due to low BTU vane of coal not expected (Outside Management Control) | D1-Forced - Immediate | 100-Fossil-Steam
9250 | Low Btu coal due to low BTU vane of coal not expected (Outside Management Control) | External | Fuel Quality | D1 | Forced - Immediate | 2017 | Coal | LI | 100 | Fossil-Steam | TRE | Off-Peak | 710 | 71 | 1 | 1 | 9250-Low Btu coal due to low BTU vane of coal not expected (Outside Management Control) | D1-Forced - Immediate | 100-Fossil-Steam
9250 | Low Btu coal due to low BTU vane of coal not expected (Outside Management Control) | External | Fuel Quality | D1 | Forced - Immediate | 2017 | Coal | LI | 100 | Fossil-Steam | TRE | Off-Peak | 736.01 | 66.91 | 1 | 1 | 9250-Low Btu coal due to low BTU vane of coal not expected (Outside Management Control) | D1-Forced - Immediate | 100-Fossil-Steam
9250 | Low Btu coal due to low BTU vane of coal not expected (Outside Management Control) | External | Fuel Quality | D1 | Forced - Immediate | 2017 | Coal | LI | 100 | Fossil-Steam | TRE | Off-Peak | 2231.88 | 53.14 | 1 | 1 | 9250-Low Btu coal due to low BTU vane of coal not expected (Outside Management Control) | D1-Forced - Immediate | 100-Fossil-Steam
9250 | Low Btu coal due to low BTU vane of coal not expected (Outside Management Control) | External | Fuel Quality | D1 | Forced - Immediate | 2017 | Coal | LI | 100 | Fossil-Steam | TRE | Off-Peak | 7387.2 | 153.9 | 1 | 1 | 9250-Low Btu coal due to low BTU vane of coal not expected (Outside Management Control) | D1-Forced - Immediate | 100-Fossil-Steam
9250 | Low Btu coal due to low BTU vane of coal not expected (Outside Management Control) | External | Fuel Quality | D1 | Forced - Immediate | 2017 | Coal | LI | 100 | Fossil-Steam | TRE | Off-Peak | 8635.88 | 196.27 | 1 | 1 | 9250-Low Btu coal due to low BTU vane of coal not expected (Outside Management Control) | D1-Forced - Immediate | 100-Fossil-Steam
9250 | Low Btu coal due to low BTU vane of coal not expected (Outside Management Control) | External | Fuel Quality | D1 | Forced - Immediate | 2017 | Coal | LI | 100 | Fossil-Steam | TRE | Summer | 34 | 34 | 1 | 1 | 9250-Low Btu coal due to low BTU vane of coal not expected (Outside Management Control) | D1-Forced - Immediate | 100-Fossil-Steam
9250 | Low Btu coal due to low BTU vane of coal not expected (Outside Management Control) | External | Fuel Quality | D1 | Forced - Immediate | 2017 | Coal | LI | 100 | Fossil-Steam | TRE | Summer | 193.06 | 13.79 | 1 | 1 | 9250-Low Btu coal due to low BTU vane of coal not expected (Outside Management Control) | D1-Forced - Immediate | 100-Fossil-Steam
9250 | Low Btu coal due to low BTU vane of coal not expected (Outside Management Control) | External | Fuel Quality | D1 | Forced - Immediate | 2017 | Coal | LI | 100 | Fossil-Steam | TRE | Summer | 215.04 | 15.36 | 1 | 1 | 9250-Low Btu coal due to low BTU vane of coal not expected (Outside Management Control) | D1-Forced - Immediate | 100-Fossil-Steam
9250 | Low Btu coal due to low BTU vane of coal not expected (Outside Management Control) | External | Fuel Quality | D1 | Forced - Immediate | 2017 | Coal | LI | 100 | Fossil-Steam | TRE | Summer | 372.97 | 19.63 | 1 | 1 | 9250-Low Btu coal due to low BTU vane of coal not expected (Outside Management Control) | D1-Forced - Immediate | 100-Fossil-Steam
9250 | Low Btu coal due to low BTU vane of coal not expected (Outside Management Control) | External | Fuel Quality | D1 | Forced - Immediate | 2017 | Coal | LI | 100 | Fossil-Steam | TRE | Summer | 433.02 | 20.62 | 1 | 1 | 9250-Low Btu coal due to low BTU vane of coal not expected (Outside Management Control) | D1-Forced - Immediate | 100-Fossil-Steam
9250 | Low Btu coal due to low BTU vane of coal not expected (Outside Management Control) | External | Fuel Quality | D1 | Forced - Immediate | 2017 | Coal | LI | 100 | Fossil-Steam | TRE | Summer | 554.03 | 32.59 | 1 | 1 | 9250-Low Btu coal due to low BTU vane of coal not expected (Outside Management Control) | D1-Forced - Immediate | 100-Fossil-Steam
9250 | Low Btu coal due to low BTU vane of coal not expected (Outside Management Control) | External | Fuel Quality | D1 | Forced - Immediate | 2017 | Coal | LI | 100 | Fossil-Steam | TRE | Summer | 620.04 | 51.67 | 1 | 1 | 9250-Low Btu coal due to low BTU vane of coal not expected (Outside Management Control) | D1-Forced - Immediate | 100-Fossil-Steam
9250 | Low Btu coal due to low BTU vane of coal not expected (Outside Management Control) | External | Fuel Quality | D1 | Forced - Immediate | 2017 | Coal | LI | 100 | Fossil-Steam | TRE | Summer | 1583.92 | 60.92 | 1 | 1 | 9250-Low Btu coal due to low BTU vane of coal not expected (Outside Management Control) | D1-Forced - Immediate | 100-Fossil-Steam
9250 | Low Btu coal due to low BTU vane of coal not expected (Outside Management Control) | External | Fuel Quality | D1 | Forced - Immediate | 2017 | Coal | LI | 100 | Fossil-Steam | TRE | Winter | 75.82 | 37.91 | 1 | 1 | 9250-Low Btu coal due to low BTU vane of coal not expected (Outside Management Control) | D1-Forced - Immediate | 100-Fossil-Steam
9250 | Low Btu coal due to low BTU vane of coal not expected (Outside Management Control) | External | Fuel Quality | D1 | Forced - Immediate | 2017 | Coal | LI | 100 | Fossil-Steam | TRE | Winter | 180.0625 | 10.05 | 1 | 1 | 9250-Low Btu coal due to low BTU vane of coal not expected (Outside Management Control) | D1-Forced - Immediate | 100-Fossil-Steam
9250 | Low Btu coal due to low BTU vane of coal not expected (Outside Management Control) | External | Fuel Quality | D1 | Forced - Immediate | 2017 | Coal | LI | 100 | Fossil-Steam | TRE | Winter | 274.381 | 32.86 | 1 | 1 | 9250-Low Btu coal due to low BTU vane of coal not expected (Outside Management Control) | D1-Forced - Immediate | 100-Fossil-Steam
9250 | Low Btu coal due to low BTU vane of coal not expected (Outside Management Control) | External | Fuel Quality | D1 | Forced - Immediate | 2017 | Coal | LI | 100 | Fossil-Steam | TRE | Winter | 360 | 30 | 1 | 1 | 9250-Low Btu coal due to low BTU vane of coal not expected (Outside Management Control) | D1-Forced - Immediate | 100-Fossil-Steam
9250 | Low Btu coal due to low BTU vane of coal not expected (Outside Management Control) | External | Fuel Quality | D1 | Forced - Immediate | 2017 | Coal | LI | 100 | Fossil-Steam | TRE | Winter | 447.52 | 27.97 | 1 | 1 | 9250-Low Btu coal due to low BTU vane of coal not expected (Outside Management Control) | D1-Forced - Immediate | 100-Fossil-Steam
9250 | Low Btu coal due to low BTU vane of coal not expected (Outside Management Control) | External | Fuel Quality | D1 | Forced - Immediate | 2017 | Coal | LI | 100 | Fossil-Steam | TRE | Winter | 846 | 141 | 1 | 1 | 9250-Low Btu coal due to low BTU vane of coal not expected (Outside Management Control) | D1-Forced - Immediate | 100-Fossil-Steam
9250 | Low Btu coal due to low BTU vane of coal not expected (Outside Management Control) | External | Fuel Quality | D1 | Forced - Immediate | 2017 | Coal | LI | 100 | Fossil-Steam | TRE | Winter | 894.6168 | 224.59 | 1 | 1 | 9250-Low Btu coal due to low BTU vane of coal not expected (Outside Management Control) | D1-Forced - Immediate | 100-Fossil-Steam
9250 | Low Btu coal due to low BTU vane of coal not expected (Outside Management Control) | External | Fuel Quality | D1 | Forced - Immediate | 2017 | Coal | LI | 100 | Fossil-Steam | TRE | Winter | 1325.34 | 220.89 | 1 | 1 | 9250-Low Btu coal due to low BTU vane of coal not expected (Outside Management Control) | D1-Forced - Immediate | 100-Fossil-Steam
9250 | Low Btu coal due to low BTU vane of coal not expected (Outside Management Control) | External | Fuel Quality | D1 | Forced - Immediate | 2017 | Coal | LI | 100 | Fossil-Steam | TRE | Winter | 1423.8 | 22.6 | 1 | 1 | 9250-Low Btu coal due to low BTU vane of coal not expected (Outside Management Control) | D1-Forced - Immediate | 100-Fossil-Steam
9250 | Low Btu coal due to low BTU vane of coal not expected (Outside Management Control) | External | Fuel Quality | D1 | Forced - Immediate | 2017 | Coal | LI | 100 | Fossil-Steam | TRE | Winter | 2579.04 | 161.19 | 1 | 1 | 9250-Low Btu coal due to low BTU vane of coal not expected (Outside Management Control) | D1-Forced - Immediate | 100-Fossil-Steam
9250 | Low Btu coal due to low BTU vane of coal not expected (Outside Management Control) | External | Fuel Quality | D1 | Forced - Immediate | 2017 | Coal | LI | 100 | Fossil-Steam | TRE | Winter | 4167.36 | 43.41 | 1 | 1 | 9250-Low Btu coal due to low BTU vane of coal not expected (Outside Management Control) | D1-Forced - Immediate | 100-Fossil-Steam
9250 | Low Btu coal due to low BTU vane of coal not expected (Outside Management Control) | External | Fuel Quality | D1 | Forced - Immediate | 2017 | Coal | LI | 100 | Fossil-Steam | TRE | Winter | 5113.99 | 118.93 | 1 | 1 | 9250-Low Btu coal due to low BTU vane of coal not expected (Outside Management Control) | D1-Forced - Immediate | 100-Fossil-Steam
9250 | Low Btu coal due to low BTU vane of coal not expected (Outside Management Control) | External | Fuel Quality | D1 | Forced - Immediate | 2017 | Coal | LI | 100 | Fossil-Steam | TRE | Winter | 5648.3 | 80.69 | 1 | 1 | 9250-Low Btu coal due to low BTU vane of coal not expected (Outside Management Control) | D1-Forced - Immediate | 100-Fossil-Steam
9250 | Low Btu coal due to low BTU vane of coal not expected (Outside Management Control) | External | Fuel Quality | D2 | Forced - Delayed | 2017 | Coal | LI | 100 | Fossil-Steam | TRE | Off-Peak | 8.4 | 14 | 1 | 1 | 9250-Low Btu coal due to low BTU vane of coal not expected (Outside Management Control) | D2-Forced - Delayed | 100-Fossil-Steam
9250 | Low Btu coal due to low BTU vane of coal not expected (Outside Management Control) | External | Fuel Quality | D2 | Forced - Delayed | 2017 | Coal | LI | 100 | Fossil-Steam | TRE | Off-Peak | 40.75 | 15 | 1 | 1 | 9250-Low Btu coal due to low BTU vane of coal not expected (Outside Management Control) | D2-Forced - Delayed | 100-Fossil-Steam
9250 | Low Btu coal due to low BTU vane of coal not expected (Outside Management Control) | External | Fuel Quality | D2 | Forced - Delayed | 2017 | Coal | LI | 100 | Fossil-Steam | TRE | Off-Peak | 69.3333 | 20 | 1 | 1 | 9250-Low Btu coal due to low BTU vane of coal not expected (Outside Management Control) | D2-Forced - Delayed | 100-Fossil-Steam
9250 | Low Btu coal due to low BTU vane of coal not expected (Outside Management Control) | External | Fuel Quality | D2 | Forced - Delayed | 2017 | Coal | LI | 100 | Fossil-Steam | MRO | Off-Peak | 532.2667 | 32 | 1 | 1 | 9250-Low Btu coal due to low BTU vane of coal not expected (Outside Management Control) | D2-Forced - Delayed | 100-Fossil-Steam
9250 | Low Btu coal due to low BTU vane of coal not expected (Outside Management Control) | External | Fuel Quality | D2 | Forced - Delayed | 2017 | Coal | LI | 100 | Fossil-Steam | MRO | Summer | 180.8333 | 25 | 1 | 1 | 9250-Low Btu coal due to low BTU vane of coal not expected (Outside Management Control) | D2-Forced - Delayed | 100-Fossil-Steam
9250 | Low Btu coal due to low BTU vane of coal not expected (Outside Management Control) | External | Fuel Quality | D1 | Forced - Immediate | 2017 | Gas | GG | 650 | Fluidized Bed | SERC | Off-Peak | 776.05 | 91.3 | 1 | 1 | 9250-Low Btu coal due to low BTU vane of coal not expected (Outside Management Control) | D1-Forced - Immediate | 650-Fluidized Bed
9251 | Low Btu Coal From Contract For Low Btu Coal | External | Fuel Quality | D1 | Forced - Immediate | 2017 | Coal | CC | 100 | Fossil-Steam | RFC | Off-Peak | 6 | 2 | 1 | 1 | 9251-Low Btu Coal From Contract For Low Btu Coal | D1-Forced - Immediate | 100-Fossil-Steam
9251 | Low Btu Coal From Contract For Low Btu Coal | External | Fuel Quality | D1 | Forced - Immediate | 2017 | Coal | CC | 100 | Fossil-Steam | RFC | Off-Peak | 254.8 | 9.8 | 1 | 1 | 9251-Low Btu Coal From Contract For Low Btu Coal | D1-Forced - Immediate | 100-Fossil-Steam
9251 | Low Btu Coal From Contract For Low Btu Coal | External | Fuel Quality | D1 | Forced - Immediate | 2017 | Coal | CC | 100 | Fossil-Steam | RFC | Off-Peak | 1678.605 | 142.86 | 1 | 1 | 9251-Low Btu Coal From Contract For Low Btu Coal | D1-Forced - Immediate | 100-Fossil-Steam
9251 | Low Btu Coal From Contract For Low Btu Coal | External | Fuel Quality | D1 | Forced - Immediate | 2017 | Coal | CC | 100 | Fossil-Steam | SERC | Off-Peak | 5902 | 30 | 1 | 1 | 9251-Low Btu Coal From Contract For Low Btu Coal | D1-Forced - Immediate | 100-Fossil-Steam
9251 | Low Btu Coal From Contract For Low Btu Coal | External | Fuel Quality | D1 | Forced - Immediate | 2017 | Coal | CC | 100 | Fossil-Steam | RFC | Summer | 4 | 1 | 1 | 1 | 9251-Low Btu Coal From Contract For Low Btu Coal | D1-Forced - Immediate | 100-Fossil-Steam
9251 | Low Btu Coal From Contract For Low Btu Coal | External | Fuel Quality | D1 | Forced - Immediate | 2017 | Coal | CC | 100 | Fossil-Steam | RFC | Winter | 61.6667 | 20 | 1 | 1 | 9251-Low Btu Coal From Contract For Low Btu Coal | D1-Forced - Immediate | 100-Fossil-Steam
9251 | Low Btu Coal From Contract For Low Btu Coal | External | Fuel Quality | D1 | Forced - Immediate | 2017 | Coal | CC | 100 | Fossil-Steam | MRO | Winter | 83.3333 | 10 | 1 | 1 | 9251-Low Btu Coal From Contract For Low Btu Coal | D1-Forced - Immediate | 100-Fossil-Steam
9251 | Low Btu Coal From Contract For Low Btu Coal | External | Fuel Quality | D1 | Forced - Immediate | 2017 | Coal | CC | 100 | Fossil-Steam | SERC | Winter | 193.6 | 32 | 1 | 1 | 9251-Low Btu Coal From Contract For Low Btu Coal | D1-Forced - Immediate | 100-Fossil-Steam
9251 | Low Btu Coal From Contract For Low Btu Coal | External | Fuel Quality | D1 | Forced - Immediate | 2017 | Coal | CC | 100 | Fossil-Steam | RFC | Off-Peak | 950.6 | 9.8 | 1 | 1 | 9251-Low Btu Coal From Contract For Low Btu Coal | D1-Forced - Immediate | 100-Fossil-Steam
9251 | Low Btu Coal From Contract For Low Btu Coal | External | Fuel Quality | D1 | Forced - Immediate | 2017 | Coal | CC | 100 | Fossil-Steam | RFC | Off-Peak | 3337.457 | 139.74 | 1 | 1 | 9251-Low Btu Coal From Contract For Low Btu Coal | D1-Forced - Immediate | 100-Fossil-Steam
9251 | Low Btu Coal From Contract For Low Btu Coal | External | Fuel Quality | D1 | Forced - Immediate | 2017 | Coal | CC | 100 | Fossil-Steam | RFC | Off-Peak | 5619.55 | 134.6 | 1 | 1 | 9251-Low Btu Coal From Contract For Low Btu Coal | D1-Forced - Immediate | 100-Fossil-Steam
9251 | Low Btu Coal From Contract For Low Btu Coal | External | Fuel Quality | D1 | Forced - Immediate | 2017 | Coal | CC | 100 | Fossil-Steam | SERC | Off-Peak | 46034.5833 | 97 | 1 | 1 | 9251-Low Btu Coal From Contract For Low Btu Coal | D1-Forced - Immediate | 100-Fossil-Steam
9251 | Low Btu Coal From Contract For Low Btu Coal | External | Fuel Quality | D1 | Forced - Immediate | 2017 | Coal | CC | 100 | Fossil-Steam | RFC | Summer | 12 | 1 | 1 | 1 | 9251-Low Btu Coal From Contract For Low Btu Coal | D1-Forced - Immediate | 100-Fossil-Steam
9251 | Low Btu Coal From Contract For Low Btu Coal | External | Fuel Quality | D1 | Forced - Immediate | 2017 | Coal | CC | 100 | Fossil-Steam | SERC | Summer | 2925 | 30 | 1 | 1 | 9251-Low Btu Coal From Contract For Low Btu Coal | D1-Forced - Immediate | 100-Fossil-Steam
9251 | Low Btu Coal From Contract For Low Btu Coal | External | Fuel Quality | D1 | Forced - Immediate | 2017 | Coal | CC | 100 | Fossil-Steam | SERC | Summer | 3537.5 | 50 | 1 | 1 | 9251-Low Btu Coal From Contract For Low Btu Coal | D1-Forced - Immediate | 100-Fossil-Steam
9251 | Low Btu Coal From Contract For Low Btu Coal | External | Fuel Quality | D1 | Forced - Immediate | 2017 | Coal | CC | 100 | Fossil-Steam | SERC | Winter | 521.8333 | 10 | 1 | 1 | 9251-Low Btu Coal From Contract For Low Btu Coal | D1-Forced - Immediate | 100-Fossil-Steam
9251 | Low Btu Coal From Contract For Low Btu Coal | External | Fuel Quality | D1 | Forced - Immediate | 2017 | Coal | CC | 100 | Fossil-Steam | SERC | Off-Peak | 115.8333 | 5 | 1 | 1 | 9251-Low Btu Coal From Contract For Low Btu Coal | D1-Forced - Immediate | 100-Fossil-Steam
9251 | Low Btu Coal From Contract For Low Btu Coal | External | Fuel Quality | D1 | Forced - Immediate | 2017 | Coal | CC | 100 | Fossil-Steam | RFC | Off-Peak | 210.7 | 9.8 | 1 | 1 | 9251-Low Btu Coal From Contract For Low Btu Coal | D1-Forced - Immediate | 100-Fossil-Steam
9251 | Low Btu Coal From Contract For Low Btu Coal | External | Fuel Quality | D1 | Forced - Immediate | 2017 | Coal | CC | 100 | Fossil-Steam | RFC | Summer | 51.4167 | 5 | 1 | 1 | 9251-Low Btu Coal From Contract For Low Btu Coal | D1-Forced - Immediate | 100-Fossil-Steam
9251 | Low Btu Coal From Contract For Low Btu Coal | External | Fuel Quality | D1 | Forced - Immediate | 2017 | Coal | CC | 100 | Fossil-Steam | SERC | Summer | 227.3333 | 88 | 1 | 1 | 9251-Low Btu Coal From Contract For Low Btu Coal | D1-Forced - Immediate | 100-Fossil-Steam
9251 | Low Btu Coal From Contract For Low Btu Coal | External | Fuel Quality | D1 | Forced - Immediate | 2017 | Coal | CC | 100 | Fossil-Steam | SERC | Summer | 1256.25 | 45 | 1 | 1 | 9251-Low Btu Coal From Contract For Low Btu Coal | D1-Forced - Immediate | 100-Fossil-Steam
9251 | Low Btu Coal From Contract For Low Btu Coal | External | Fuel Quality | D1 | Forced - Immediate | 2017 | Coal | CC | 100 | Fossil-Steam | SERC | Summer | 5954.0833 | 35 | 1 | 1 | 9251-Low Btu Coal From Contract For Low Btu Coal | D1-Forced - Immediate | 100-Fossil-Steam
9251 | Low Btu Coal From Contract For Low Btu Coal | External | Fuel Quality | D1 | Forced - Immediate | 2017 | Coal | CC | 100 | Fossil-Steam | SERC | Winter | 691.1333 | 28 | 1 | 1 | 9251-Low Btu Coal From Contract For Low Btu Coal | D1-Forced - Immediate | 100-Fossil-Steam
9251 | Low Btu Coal From Contract For Low Btu Coal | External | Fuel Quality | D1 | Forced - Immediate | 2017 | Coal | CC | 100 | Fossil-Steam | RFC | Off-Peak | 7.0833 | 5 | 1 | 1 | 9251-Low Btu Coal From Contract For Low Btu Coal | D1-Forced - Immediate | 100-Fossil-Steam
9251 | Low Btu Coal From Contract For Low Btu Coal | External | Fuel Quality | D1 | Forced - Immediate | 2017 | Coal | CC | 100 | Fossil-Steam | SERC | Off-Peak | 199.8333 | 55 | 1 | 1 | 9251-Low Btu Coal From Contract For Low Btu Coal | D1-Forced - Immediate | 100-Fossil-Steam
9251 | Low Btu Coal From Contract For Low Btu Coal | External | Fuel Quality | D1 | Forced - Immediate | 2017 | Coal | CC | 100 | Fossil-Steam | SERC | Off-Peak | 910 | 65 | 1 | 1 | 9251-Low Btu Coal From Contract For Low Btu Coal | D1-Forced - Immediate | 100-Fossil-Steam
9251 | Low Btu Coal From Contract For Low Btu Coal | External | Fuel Quality | D1 | Forced - Immediate | 2017 | Coal | CC | 100 | Fossil-Steam | RFC | Off-Peak | 3020.8333 | 145 | 1 | 1 | 9251-Low Btu Coal From Contract For Low Btu Coal | D1-Forced - Immediate | 100-Fossil-Steam
9251 | Low Btu Coal From Contract For Low Btu Coal | External | Fuel Quality | D1 | Forced - Immediate | 2017 | Coal | CC | 100 | Fossil-Steam | WECC | Summer | 180.5 | 19 | 1 | 1 | 9251-Low Btu Coal From Contract For Low Btu Coal | D1-Forced - Immediate | 100-Fossil-Steam
9251 | Low Btu Coal From Contract For Low Btu Coal | External | Fuel Quality | D1 | Forced - Immediate | 2017 | Coal | CC | 100 | Fossil-Steam | RFC | Summer | 1190 | 140 | 1 | 1 | 9251-Low Btu Coal From Contract For Low Btu Coal | D1-Forced - Immediate | 100-Fossil-Steam
9251 | Low Btu Coal From Contract For Low Btu Coal | External | Fuel Quality | D1 | Forced - Immediate | 2017 | Coal | CC | 100 | Fossil-Steam | SERC | Summer | 6085.5 | 30 | 1 | 1 | 9251-Low Btu Coal From Contract For Low Btu Coal | D1-Forced - Immediate | 100-Fossil-Steam
9251 | Low Btu Coal From Contract For Low Btu Coal | External | Fuel Quality | D1 | Forced - Immediate | 2017 | Coal | CC | 100 | Fossil-Steam | MRO | Winter | 120 | 5 | 1 | 1 | 9251-Low Btu Coal From Contract For Low Btu Coal | D1-Forced - Immediate | 100-Fossil-Steam
9251 | Low Btu Coal From Contract For Low Btu Coal | External | Fuel Quality | D1 | Forced - Immediate | 2017 | Coal | CC | 100 | Fossil-Steam | SERC | Winter | 803.5 | 30 | 1 | 1 | 9251-Low Btu Coal From Contract For Low Btu Coal | D1-Forced - Immediate | 100-Fossil-Steam
9251 | Low Btu Coal From Contract For Low Btu Coal | External | Fuel Quality | D1 | Forced - Immediate | 2017 | Coal | CC | 100 | Fossil-Steam | RFC | Off-Peak | 833.3399 | 147.06 | 1 | 1 | 9251-Low Btu Coal From Contract For Low Btu Coal | D1-Forced - Immediate | 100-Fossil-Steam
9251 | Low Btu Coal From Contract For Low Btu Coal | External | Fuel Quality | D1 | Forced - Immediate | 2017 | Coal | CC | 100 | Fossil-Steam | SERC | Off-Peak | 1505 | 35 | 1 | 1 | 9251-Low Btu Coal From Contract For Low Btu Coal | D1-Forced - Immediate | 100-Fossil-Steam
9251 | Low Btu Coal From Contract For Low Btu Coal | External | Fuel Quality | D1 | Forced - Immediate | 2017 | Coal | CC | 100 | Fossil-Steam | SERC | Off-Peak | 1937 | 39 | 1 | 1 | 9251-Low Btu Coal From Contract For Low Btu Coal | D1-Forced - Immediate | 100-Fossil-Steam
9251 | Low Btu Coal From Contract For Low Btu Coal | External | Fuel Quality | D1 | Forced - Immediate | 2017 | Coal | CC | 100 | Fossil-Steam | SERC | Off-Peak | 31045.8 | 177 | 1 | 1 | 9251-Low Btu Coal From Contract For Low Btu Coal | D1-Forced - Immediate | 100-Fossil-Steam
9251 | Low Btu Coal From Contract For Low Btu Coal | External | Fuel Quality | D1 | Forced - Immediate | 2017 | Coal | CC | 100 | Fossil-Steam | SERC | Summer | 2427.25 | 35 | 1 | 1 | 9251-Low Btu Coal From Contract For Low Btu Coal | D1-Forced - Immediate | 100-Fossil-Steam
9251 | Low Btu Coal From Contract For Low Btu Coal | External | Fuel Quality | D1 | Forced - Immediate | 2017 | Coal | CC | 100 | Fossil-Steam | MRO | Winter | 60 | 10 | 1 | 1 | 9251-Low Btu Coal From Contract For Low Btu Coal | D1-Forced - Immediate | 100-Fossil-Steam
9251 | Low Btu Coal From Contract For Low Btu Coal | External | Fuel Quality | D1 | Forced - Immediate | 2017 | Coal | CC | 100 | Fossil-Steam | SERC | Winter | 82.0833 | 25 | 1 | 1 | 9251-Low Btu Coal From Contract For Low Btu Coal | D1-Forced - Immediate | 100-Fossil-Steam
9251 | Low Btu Coal From Contract For Low Btu Coal | External | Fuel Quality | D1 | Forced - Immediate | 2017 | Coal | CC | 100 | Fossil-Steam | MRO | Winter | 118.75 | 5 | 1 | 1 | 9251-Low Btu Coal From Contract For Low Btu Coal | D1-Forced - Immediate | 100-Fossil-Steam
9251 | Low Btu Coal From Contract For Low Btu Coal | External | Fuel Quality | D1 | Forced - Immediate | 2017 | Coal | CC | 100 | Fossil-Steam | SERC | Winter | 344.5 | 30 | 1 | 1 | 9251-Low Btu Coal From Contract For Low Btu Coal | D1-Forced - Immediate | 100-Fossil-Steam
9251 | Low Btu Coal From Contract For Low Btu Coal | External | Fuel Quality | D2 | Forced - Delayed | 2017 | Coal | CC | 100 | Fossil-Steam | RFC | Off-Peak | 98.7 | 14.1 | 1 | 1 | 9251-Low Btu Coal From Contract For Low Btu Coal | D2-Forced - Delayed | 100-Fossil-Steam
9251 | Low Btu Coal From Contract For Low Btu Coal | External | Fuel Quality | D1 | Forced - Immediate | 2017 | Coal | CC | 100 | Fossil-Steam | SERC | Off-Peak | 59.0833 | 5 | 1 | 1 | 9251-Low Btu Coal From Contract For Low Btu Coal | D1-Forced - Immediate | 100-Fossil-Steam
9251 | Low Btu Coal From Contract For Low Btu Coal | External | Fuel Quality | D1 | Forced - Immediate | 2017 | Coal | CC | 100 | Fossil-Steam | RFC | Off-Peak | 130.8333 | 12.5 | 1 | 1 | 9251-Low Btu Coal From Contract For Low Btu Coal | D1-Forced - Immediate | 100-Fossil-Steam
9251 | Low Btu Coal From Contract For Low Btu Coal | External | Fuel Quality | D1 | Forced - Immediate | 2017 | Coal | CC | 100 | Fossil-Steam | RFC | Off-Peak | 607.9167 | 25 | 1 | 1 | 9251-Low Btu Coal From Contract For Low Btu Coal | D1-Forced - Immediate | 100-Fossil-Steam
9251 | Low Btu Coal From Contract For Low Btu Coal | External | Fuel Quality | D1 | Forced - Immediate | 2017 | Coal | CC | 100 | Fossil-Steam | RFC | Off-Peak | 5211.36 | 135.36 | 1 | 1 | 9251-Low Btu Coal From Contract For Low Btu Coal | D1-Forced - Immediate | 100-Fossil-Steam
9251 | Low Btu Coal From Contract For Low Btu Coal | External | Fuel Quality | D1 | Forced - Immediate | 2017 | Coal | CC | 100 | Fossil-Steam | SERC | Summer | 2227.0833 | 25 | 1 | 1 | 9251-Low Btu Coal From Contract For Low Btu Coal | D1-Forced - Immediate | 100-Fossil-Steam
9251 | Low Btu Coal From Contract For Low Btu Coal | External | Fuel Quality | D1 | Forced - Immediate | 2017 | Coal | CC | 100 | Fossil-Steam | RFC | Summer | 2 | 2 | 1 | 1 | 9251-Low Btu Coal From Contract For Low Btu Coal | D1-Forced - Immediate | 100-Fossil-Steam
9251 | Low Btu Coal From Contract For Low Btu Coal | External | Fuel Quality | D1 | Forced - Immediate | 2017 | Coal | CC | 100 | Fossil-Steam | MRO | Summer | 12.685 | 12.9 | 1 | 1 | 9251-Low Btu Coal From Contract For Low Btu Coal | D1-Forced - Immediate | 100-Fossil-Steam
9251 | Low Btu Coal From Contract For Low Btu Coal | External | Fuel Quality | D1 | Forced - Immediate | 2017 | Coal | CC | 100 | Fossil-Steam | RFC | Summer | 102.7 | 13 | 1 | 1 | 9251-Low Btu Coal From Contract For Low Btu Coal | D1-Forced - Immediate | 100-Fossil-Steam
9251 | Low Btu Coal From Contract For Low Btu Coal | External | Fuel Quality | D1 | Forced - Immediate | 2017 | Coal | CC | 100 | Fossil-Steam | SERC | Summer | 116.75 | 5 | 1 | 1 | 9251-Low Btu Coal From Contract For Low Btu Coal | D1-Forced - Immediate | 100-Fossil-Steam
9251 | Low Btu Coal From Contract For Low Btu Coal | External | Fuel Quality | D1 | Forced - Immediate | 2017 | Coal | CC | 100 | Fossil-Steam | SERC | Summer | 1426 | 20 | 1 | 1 | 9251-Low Btu Coal From Contract For Low Btu Coal | D1-Forced - Immediate | 100-Fossil-Steam
9251 | Low Btu Coal From Contract For Low Btu Coal | External | Fuel Quality | D1 | Forced - Immediate | 2017 | Coal | CC | 100 | Fossil-Steam | SERC | Summer | 1915.4166 | 25 | 1 | 1 | 9251-Low Btu Coal From Contract For Low Btu Coal | D1-Forced - Immediate | 100-Fossil-Steam
9251 | Low Btu Coal From Contract For Low Btu Coal | External | Fuel Quality | D2 | Forced - Delayed | 2017 | Coal | CC | 100 | Fossil-Steam | RFC | Off-Peak | 713.9 | 12.1 | 1 | 1 | 9251-Low Btu Coal From Contract For Low Btu Coal | D2-Forced - Delayed | 100-Fossil-Steam
9251 | Low Btu Coal From Contract For Low Btu Coal | External | Fuel Quality | D1 | Forced - Immediate | 2017 | Coal | CC | 100 | Fossil-Steam | SERC | Off-Peak | 5203.9167 | 35 | 1 | 1 | 9251-Low Btu Coal From Contract For Low Btu Coal | D1-Forced - Immediate | 100-Fossil-Steam
9251 | Low Btu Coal From Contract For Low Btu Coal | External | Fuel Quality | D1 | Forced - Immediate | 2017 | Coal | CC | 100 | Fossil-Steam | SERC | Summer | 637.5 | 30 | 1 | 1 | 9251-Low Btu Coal From Contract For Low Btu Coal | D1-Forced - Immediate | 100-Fossil-Steam
9251 | Low Btu Coal From Contract For Low Btu Coal | External | Fuel Quality | D1 | Forced - Immediate | 2017 | Coal | CC | 100 | Fossil-Steam | SERC | Summer | 1289.25 | 45 | 1 | 1 | 9251-Low Btu Coal From Contract For Low Btu Coal | D1-Forced - Immediate | 100-Fossil-Steam
9251 | Low Btu Coal From Contract For Low Btu Coal | External | Fuel Quality | D1 | Forced - Immediate | 2017 | Coal | CC | 100 | Fossil-Steam | RFC | Winter | 3 | 36 | 1 | 1 | 9251-Low Btu Coal From Contract For Low Btu Coal | D1-Forced - Immediate | 100-Fossil-Steam
9251 | Low Btu Coal From Contract For Low Btu Coal | External | Fuel Quality | D1 | Forced - Immediate | 2017 | Coal | CC | 650 | Fluidized Bed | RFC | Summer | 3384.1665 | 310 | 1 | 1 | 9251-Low Btu Coal From Contract For Low Btu Coal | D1-Forced - Immediate | 650-Fluidized Bed
9251 | Low Btu Coal From Contract For Low Btu Coal | External | Fuel Quality | D1 | Forced - Immediate | 2017 | Coal | CC | 650 | Fluidized Bed | RFC | Summer | 1324.9998 | 300 | 1 | 1 | 9251-Low Btu Coal From Contract For Low Btu Coal | D1-Forced - Immediate | 650-Fluidized Bed
9260 | Low Btu oil | External | Fuel Quality | D1 | Forced - Immediate | 2017 | Coal | CC | 100 | Fossil-Steam | MRO | Off-Peak | 67.5713 | 25.66 | 1 | 1 | 9260-Low Btu oil | D1-Forced - Immediate | 100-Fossil-Steam
9270 | Wet coal | External | Fuel Quality | D1 | Forced - Immediate | 2017 | Coal | CC | 100 | Fossil-Steam | SERC | Off-Peak | 2.7666 | 166 | 1 | 2 | 9270-Wet coal | D1-Forced - Immediate | 100-Fossil-Steam
9270 | Wet coal | External | Fuel Quality | D1 | Forced - Immediate | 2017 | Coal | CC | 100 | Fossil-Steam | NPCC | Off-Peak | 14.225 | 56.9 | 1 | 1 | 9270-Wet coal | D1-Forced - Immediate | 100-Fossil-Steam
9270 | Wet coal | External | Fuel Quality | D1 | Forced - Immediate | 2017 | Coal | CC | 100 | Fossil-Steam | RFC | Off-Peak | 15 | 15 | 1 | 1 | 9270-Wet coal | D1-Forced - Immediate | 100-Fossil-Steam
9270 | Wet coal | External | Fuel Quality | D1 | Forced - Immediate | 2017 | Coal | CC | 100 | Fossil-Steam | NPCC | Off-Peak | 30.16 | 23.2 | 1 | 1 | 9270-Wet coal | D1-Forced - Immediate | 100-Fossil-Steam
9270 | Wet coal | External | Fuel Quality | D1 | Forced - Immediate | 2017 | Coal | CC | 100 | Fossil-Steam | SERC | Off-Peak | 31.75 | 15 | 1 | 1 | 9270-Wet coal | D1-Forced - Immediate | 100-Fossil-Steam
9270 | Wet coal | External | Fuel Quality | D1 | Forced - Immediate | 2017 | Coal | CC | 100 | Fossil-Steam | NPCC | Off-Peak | 51.397 | 9.98 | 1 | 1 | 9270-Wet coal | D1-Forced - Immediate | 100-Fossil-Steam
9270 | Wet coal | External | Fuel Quality | D1 | Forced - Immediate | 2017 | Coal | CC | 100 | Fossil-Steam | MRO | Off-Peak | 53.3333 | 20 | 1 | 1 | 9270-Wet coal | D1-Forced - Immediate | 100-Fossil-Steam
9270 | Wet coal | External | Fuel Quality | D1 | Forced - Immediate | 2017 | Coal | CC | 100 | Fossil-Steam | SERC | Off-Peak | 60 | 75 | 1 | 1 | 9270-Wet coal | D1-Forced - Immediate | 100-Fossil-Steam
9270 | Wet coal | External | Fuel Quality | D1 | Forced - Immediate | 2017 | Coal | CC | 100 | Fossil-Steam | SERC | Off-Peak | 67 | 10 | 1 | 1 | 9270-Wet coal | D1-Forced - Immediate | 100-Fossil-Steam
9270 | Wet coal | External | Fuel Quality | D1 | Forced - Immediate | 2017 | Coal | CC | 100 | Fossil-Steam | RFC | Off-Peak | 73.5 | 105 | 1 | 1 | 9270-Wet coal | D1-Forced - Immediate | 100-Fossil-Steam
9270 | Wet coal | External | Fuel Quality | D1 | Forced - Immediate | 2017 | Coal | CC | 100 | Fossil-Steam | SERC | Off-Peak | 76.85 | 53 | 1 | 1 | 9270-Wet coal | D1-Forced - Immediate | 100-Fossil-Steam
9270 | Wet coal | External | Fuel Quality | D1 | Forced - Immediate | 2017 | Coal | CC | 100 | Fossil-Steam | NPCC | Off-Peak | 82.1099 | 144.9 | 1 | 1 | 9270-Wet coal | D1-Forced - Immediate | 100-Fossil-Steam
9270 | Wet coal | External | Fuel Quality | D1 | Forced - Immediate | 2017 | Coal | CC | 100 | Fossil-Steam | RFC | Off-Peak | 97.2 | 18 | 1 | 1 | 9270-Wet coal | D1-Forced - Immediate | 100-Fossil-Steam
9270 | Wet coal | External | Fuel Quality | D1 | Forced - Immediate | 2017 | Coal | CC | 100 | Fossil-Steam | MRO | Off-Peak | 100 | 8 | 1 | 1 | 9270-Wet coal | D1-Forced - Immediate | 100-Fossil-Steam
9270 | Wet coal | External | Fuel Quality | D1 | Forced - Immediate | 2017 | Coal | CC | 100 | Fossil-Steam | NPCC | Off-Peak | 119.3833 | 110.2 | 1 | 1 | 9270-Wet coal | D1-Forced - Immediate | 100-Fossil-Steam
9270 | Wet coal | External | Fuel Quality | D1 | Forced - Immediate | 2017 | Coal | CC | 100 | Fossil-Steam | SERC | Off-Peak | 138.0833 | 5 | 1 | 1 | 9270-Wet coal | D1-Forced - Immediate | 100-Fossil-Steam
9270 | Wet coal | External | Fuel Quality | D1 | Forced - Immediate | 2017 | Coal | CC | 100 | Fossil-Steam | RFC | Off-Peak | 163.725 | 44.25 | 1 | 1 | 9270-Wet coal | D1-Forced - Immediate | 100-Fossil-Steam
9270 | Wet coal | External | Fuel Quality | D1 | Forced - Immediate | 2017 | Coal | CC | 100 | Fossil-Steam | NPCC | Off-Peak | 169.7467 | 23.2 | 1 | 1 | 9270-Wet coal | D1-Forced - Immediate | 100-Fossil-Steam
9270 | Wet coal | External | Fuel Quality | D1 | Forced - Immediate | 2017 | Coal | CC | 100 | Fossil-Steam | MRO | Off-Peak | 198.25 | 61 | 1 | 1 | 9270-Wet coal | D1-Forced - Immediate | 100-Fossil-Steam
9270 | Wet coal | External | Fuel Quality | D1 | Forced - Immediate | 2017 | Coal | CC | 100 | Fossil-Steam | NPCC | Off-Peak | 227.36 | 23.2 | 1 | 1 | 9270-Wet coal | D1-Forced - Immediate | 100-Fossil-Steam
9270 | Wet coal | External | Fuel Quality | D1 | Forced - Immediate | 2017 | Coal | CC | 100 | Fossil-Steam | NPCC | Off-Peak | 242.0533 | 125.2 | 1 | 1 | 9270-Wet coal | D1-Forced - Immediate | 100-Fossil-Steam
9270 | Wet coal | External | Fuel Quality | D1 | Forced - Immediate | 2017 | Coal | CC | 100 | Fossil-Steam | NPCC | Off-Peak | 248.825 | 26.9 | 1 | 1 | 9270-Wet coal | D1-Forced - Immediate | 100-Fossil-Steam
9270 | Wet coal | External | Fuel Quality | D1 | Forced - Immediate | 2017 | Coal | CC | 100 | Fossil-Steam | RFC | Off-Peak | 262.5 | 10 | 1 | 1 | 9270-Wet coal | D1-Forced - Immediate | 100-Fossil-Steam
9270 | Wet coal | External | Fuel Quality | D1 | Forced - Immediate | 2017 | Coal | CC | 100 | Fossil-Steam | RFC | Off-Peak | 436.6166 | 67 | 1 | 1 | 9270-Wet coal | D1-Forced - Immediate | 100-Fossil-Steam
9270 | Wet coal | External | Fuel Quality | D1 | Forced - Immediate | 2017 | Coal | CC | 100 | Fossil-Steam | SERC | Off-Peak | 493.2 | 9 | 1 | 1 | 9270-Wet coal | D1-Forced - Immediate | 100-Fossil-Steam
9270 | Wet coal | External | Fuel Quality | D1 | Forced - Immediate | 2017 | Coal | CC | 100 | Fossil-Steam | NPCC | Off-Peak | 496.3387 | 9.98 | 1 | 1 | 9270-Wet coal | D1-Forced - Immediate | 100-Fossil-Steam
9270 | Wet coal | External | Fuel Quality | D1 | Forced - Immediate | 2017 | Coal | CC | 100 | Fossil-Steam | NPCC | Off-Peak | 506.9033 | 48.2 | 1 | 1 | 9270-Wet coal | D1-Forced - Immediate | 100-Fossil-Steam
9270 | Wet coal | External | Fuel Quality | D1 | Forced - Immediate | 2017 | Coal | CC | 100 | Fossil-Steam | RFC | Off-Peak | 576.65 | 57 | 1 | 1 | 9270-Wet coal | D1-Forced - Immediate | 100-Fossil-Steam
9270 | Wet coal | External | Fuel Quality | D1 | Forced - Immediate | 2017 | Coal | CC | 100 | Fossil-Steam | NPCC | Off-Peak | 580.11 | 54.9 | 1 | 1 | 9270-Wet coal | D1-Forced - Immediate | 100-Fossil-Steam
9270 | Wet coal | External | Fuel Quality | D1 | Forced - Immediate | 2017 | Coal | CC | 100 | Fossil-Steam | NPCC | Off-Peak | 586.515 | 54.9 | 1 | 1 | 9270-Wet coal | D1-Forced - Immediate | 100-Fossil-Steam
9270 | Wet coal | External | Fuel Quality | D1 | Forced - Immediate | 2017 | Coal | CC | 100 | Fossil-Steam | SERC | Off-Peak | 588.3 | 106 | 1 | 1 | 9270-Wet coal | D1-Forced - Immediate | 100-Fossil-Steam
9270 | Wet coal | External | Fuel Quality | D1 | Forced - Immediate | 2017 | Coal | CC | 100 | Fossil-Steam | NPCC | Off-Peak | 676.9833 | 26.9 | 1 | 1 | 9270-Wet coal | D1-Forced - Immediate | 100-Fossil-Steam
9270 | Wet coal | External | Fuel Quality | D1 | Forced - Immediate | 2017 | Coal | CC | 100 | Fossil-Steam | RFC | Off-Peak | 695.3333 | 40 | 1 | 1 | 9270-Wet coal | D1-Forced - Immediate | 100-Fossil-Steam
9270 | Wet coal | External | Fuel Quality | D1 | Forced - Immediate | 2017 | Coal | CC | 100 | Fossil-Steam | NPCC | Off-Peak | 805.04 | 23.2 | 1 | 1 | 9270-Wet coal | D1-Forced - Immediate | 100-Fossil-Steam
9270 | Wet coal | External | Fuel Quality | D1 | Forced - Immediate | 2017 | Coal | CC | 100 | Fossil-Steam | MRO | Off-Peak | 835.3332 | 179 | 1 | 1 | 9270-Wet coal | D1-Forced - Immediate | 100-Fossil-Steam
9270 | Wet coal | External | Fuel Quality | D1 | Forced - Immediate | 2017 | Coal | CC | 100 | Fossil-Steam | MRO | Off-Peak | 891.0832 | 185 | 1 | 1 | 9270-Wet coal | D1-Forced - Immediate | 100-Fossil-Steam
9270 | Wet coal | External | Fuel Quality | D1 | Forced - Immediate | 2017 | Coal | CC | 100 | Fossil-Steam | WECC | Off-Peak | 931.25 | 75 | 1 | 1 | 9270-Wet coal | D1-Forced - Immediate | 100-Fossil-Steam
9270 | Wet coal | External | Fuel Quality | D1 | Forced - Immediate | 2017 | Coal | CC | 100 | Fossil-Steam | SERC | Off-Peak | 949.1667 | 10 | 1 | 1 | 9270-Wet coal | D1-Forced - Immediate | 100-Fossil-Steam
9270 | Wet coal | External | Fuel Quality | D1 | Forced - Immediate | 2017 | Coal | CC | 100 | Fossil-Steam | MRO | Off-Peak | 959.9999 | 90 | 1 | 1 | 9270-Wet coal | D1-Forced - Immediate | 100-Fossil-Steam
9270 | Wet coal | External | Fuel Quality | D1 | Forced - Immediate | 2017 | Coal | CC | 100 | Fossil-Steam | RFC | Off-Peak | 1087.9167 | 35 | 1 | 1 | 9270-Wet coal | D1-Forced - Immediate | 100-Fossil-Steam
9270 | Wet coal | External | Fuel Quality | D1 | Forced - Immediate | 2017 | Coal | CC | 100 | Fossil-Steam | NPCC | Off-Peak | 1123.62 | 54.9 | 1 | 1 | 9270-Wet coal | D1-Forced - Immediate | 100-Fossil-Steam
9270 | Wet coal | External | Fuel Quality | D1 | Forced - Immediate | 2017 | Coal | CC | 100 | Fossil-Steam | RFC | Off-Peak | 1512.5 | 110 | 1 | 1 | 9270-Wet coal | D1-Forced - Immediate | 100-Fossil-Steam
9270 | Wet coal | External | Fuel Quality | D1 | Forced - Immediate | 2017 | Coal | CC | 100 | Fossil-Steam | NPCC | Off-Peak | 1537.2 | 54.9 | 1 | 1 | 9270-Wet coal | D1-Forced - Immediate | 100-Fossil-Steam
9270 | Wet coal | External | Fuel Quality | D1 | Forced - Immediate | 2017 | Coal | CC | 100 | Fossil-Steam | NPCC | Off-Peak | 2986.7933 | 48.2 | 1 | 1 | 9270-Wet coal | D1-Forced - Immediate | 100-Fossil-Steam
9270 | Wet coal | External | Fuel Quality | D1 | Forced - Immediate | 2017 | Coal | CC | 100 | Fossil-Steam | SERC | Off-Peak | 3256.8787 | 11.21 | 1 | 1 | 9270-Wet coal | D1-Forced - Immediate | 100-Fossil-Steam
9270 | Wet coal | External | Fuel Quality | D1 | Forced - Immediate | 2017 | Coal | CC | 100 | Fossil-Steam | SERC | Off-Peak | 4874.8 | 17.41 | 1 | 1 | 9270-Wet coal | D1-Forced - Immediate | 100-Fossil-Steam
9270 | Wet coal | External | Fuel Quality | D1 | Forced - Immediate | 2017 | Coal | CC | 100 | Fossil-Steam | SERC | Off-Peak | 7836.4067 | 22.54 | 1 | 1 | 9270-Wet coal | D1-Forced - Immediate | 100-Fossil-Steam
9270 | Wet coal | External | Fuel Quality | D1 | Forced - Immediate | 2017 | Coal | CC | 100 | Fossil-Steam | NPCC | Off-Peak | 13402.2533 | 23.2 | 1 | 1 | 9270-Wet coal | D1-Forced - Immediate | 100-Fossil-Steam
9270 | Wet coal | External | Fuel Quality | D1 | Forced - Immediate | 2017 | Coal | CC | 100 | Fossil-Steam | WECC | Summer | 0 | 0 | 1 | 1 | 9270-Wet coal | D1-Forced - Immediate | 100-Fossil-Steam
9270 | Wet coal | External | Fuel Quality | D1 | Forced - Immediate | 2017 | Coal | CC | 100 | Fossil-Steam | SERC | Summer | 4.6 | 12 | 1 | 1 | 9270-Wet coal | D1-Forced - Immediate | 100-Fossil-Steam
9270 | Wet coal | External | Fuel Quality | D1 | Forced - Immediate | 2017 | Coal | CC | 100 | Fossil-Steam | RFC | Summer | 13.3333 | 8 | 1 | 1 | 9270-Wet coal | D1-Forced - Immediate | 100-Fossil-Steam
9270 | Wet coal | External | Fuel Quality | D1 | Forced - Immediate | 2017 | Coal | CC | 100 | Fossil-Steam | SERC | Summer | 18 | 9 | 1 | 1 | 9270-Wet coal | D1-Forced - Immediate | 100-Fossil-Steam
9270 | Wet coal | External | Fuel Quality | D1 | Forced - Immediate | 2017 | Coal | CC | 100 | Fossil-Steam | SERC | Summer | 20.5 | 41 | 1 | 1 | 9270-Wet coal | D1-Forced - Immediate | 100-Fossil-Steam
9270 | Wet coal | External | Fuel Quality | D1 | Forced - Immediate | 2017 | Coal | CC | 100 | Fossil-Steam | RFC | Summer | 32.5 | 13 | 1 | 1 | 9270-Wet coal | D1-Forced - Immediate | 100-Fossil-Steam
9270 | Wet coal | External | Fuel Quality | D1 | Forced - Immediate | 2017 | Coal | CC | 100 | Fossil-Steam | SERC | Summer | 81.6666 | 100 | 1 | 1 | 9270-Wet coal | D1-Forced - Immediate | 100-Fossil-Steam
9270 | Wet coal | External | Fuel Quality | D1 | Forced - Immediate | 2017 | Coal | CC | 100 | Fossil-Steam | RFC | Summer | 92.5 | 5 | 1 | 1 | 9270-Wet coal | D1-Forced - Immediate | 100-Fossil-Steam
9270 | Wet coal | External | Fuel Quality | D1 | Forced - Immediate | 2017 | Coal | CC | 100 | Fossil-Steam | SERC | Summer | 115 | 100 | 1 | 1 | 9270-Wet coal | D1-Forced - Immediate | 100-Fossil-Steam
9270 | Wet coal | External | Fuel Quality | D1 | Forced - Immediate | 2017 | Coal | CC | 100 | Fossil-Steam | SERC | Summer | 120 | 20 | 1 | 1 | 9270-Wet coal | D1-Forced - Immediate | 100-Fossil-Steam
9270 | Wet coal | External | Fuel Quality | D1 | Forced - Immediate | 2017 | Coal | CC | 100 | Fossil-Steam | SERC | Summer | 134.28 | 3.73 | 1 | 1 | 9270-Wet coal | D1-Forced - Immediate | 100-Fossil-Steam
9270 | Wet coal | External | Fuel Quality | D1 | Forced - Immediate | 2017 | Coal | CC | 100 | Fossil-Steam | WECC | Summer | 166.8333 | 10 | 1 | 1 | 9270-Wet coal | D1-Forced - Immediate | 100-Fossil-Steam
9270 | Wet coal | External | Fuel Quality | D1 | Forced - Immediate | 2017 | Coal | CC | 100 | Fossil-Steam | RFC | Summer | 194.2666 | 31 | 1 | 1 | 9270-Wet coal | D1-Forced - Immediate | 100-Fossil-Steam
9270 | Wet coal | External | Fuel Quality | D1 | Forced - Immediate | 2017 | Coal | CC | 100 | Fossil-Steam | RFC | Summer | 236.7 | 18 | 1 | 1 | 9270-Wet coal | D1-Forced - Immediate | 100-Fossil-Steam
9270 | Wet coal | External | Fuel Quality | D1 | Forced - Immediate | 2017 | Coal | CC | 100 | Fossil-Steam | SERC | Summer | 255.6 | 5.68 | 1 | 1 | 9270-Wet coal | D1-Forced - Immediate | 100-Fossil-Steam
9270 | Wet coal | External | Fuel Quality | D1 | Forced - Immediate | 2017 | Coal | CC | 100 | Fossil-Steam | SERC | Summer | 318.75 | 15 | 1 | 1 | 9270-Wet coal | D1-Forced - Immediate | 100-Fossil-Steam
9270 | Wet coal | External | Fuel Quality | D1 | Forced - Immediate | 2017 | Coal | CC | 100 | Fossil-Steam | RFC | Summer | 462.6667 | 16 | 1 | 1 | 9270-Wet coal | D1-Forced - Immediate | 100-Fossil-Steam
9270 | Wet coal | External | Fuel Quality | D1 | Forced - Immediate | 2017 | Coal | CC | 100 | Fossil-Steam | MRO | Summer | 753.3 | 186 | 1 | 1 | 9270-Wet coal | D1-Forced - Immediate | 100-Fossil-Steam
9270 | Wet coal | External | Fuel Quality | D1 | Forced - Immediate | 2017 | Coal | CC | 100 | Fossil-Steam | SERC | Summer | 870 | 150 | 1 | 1 | 9270-Wet coal | D1-Forced - Immediate | 100-Fossil-Steam
9270 | Wet coal | External | Fuel Quality | D1 | Forced - Immediate | 2017 | Coal | CC | 100 | Fossil-Steam | SERC | Summer | 892.3999 | 138 | 1 | 1 | 9270-Wet coal | D1-Forced - Immediate | 100-Fossil-Steam
9270 | Wet coal | External | Fuel Quality | D1 | Forced - Immediate | 2017 | Coal | CC | 100 | Fossil-Steam | RFC | Summer | 1190 | 34 | 1 | 1 | 9270-Wet coal | D1-Forced - Immediate | 100-Fossil-Steam
9270 | Wet coal | External | Fuel Quality | D1 | Forced - Immediate | 2017 | Coal | CC | 100 | Fossil-Steam | SERC | Summer | 1224 | 102 | 1 | 1 | 9270-Wet coal | D1-Forced - Immediate | 100-Fossil-Steam
9270 | Wet coal | External | Fuel Quality | D1 | Forced - Immediate | 2017 | Coal | CC | 100 | Fossil-Steam | TRE | Summer | 1480.8666 | 194 | 1 | 1 | 9270-Wet coal | D1-Forced - Immediate | 100-Fossil-Steam
9270 | Wet coal | External | Fuel Quality | D1 | Forced - Immediate | 2017 | Coal | CC | 100 | Fossil-Steam | MRO | Summer | 1505 | 35 | 1 | 1 | 9270-Wet coal | D1-Forced - Immediate | 100-Fossil-Steam
9270 | Wet coal | External | Fuel Quality | D1 | Forced - Immediate | 2017 | Coal | CC | 100 | Fossil-Steam | RFC | Summer | 1983.9997 | 384 | 1 | 1 | 9270-Wet coal | D1-Forced - Immediate | 100-Fossil-Steam
9270 | Wet coal | External | Fuel Quality | D1 | Forced - Immediate | 2017 | Coal | CC | 100 | Fossil-Steam | MRO | Summer | 2875 | 115 | 1 | 1 | 9270-Wet coal | D1-Forced - Immediate | 100-Fossil-Steam
9270 | Wet coal | External | Fuel Quality | D1 | Forced - Immediate | 2017 | Coal | CC | 100 | Fossil-Steam | RFC | Summer | 2983.5 | 54 | 1 | 1 | 9270-Wet coal | D1-Forced - Immediate | 100-Fossil-Steam
9270 | Wet coal | External | Fuel Quality | D1 | Forced - Immediate | 2017 | Coal | CC | 100 | Fossil-Steam | TRE | Summer | 3412.035 | 120.78 | 1 | 1 | 9270-Wet coal | D1-Forced - Immediate | 100-Fossil-Steam
9270 | Wet coal | External | Fuel Quality | D1 | Forced - Immediate | 2017 | Coal | CC | 100 | Fossil-Steam | RFC | Summer | 3619.3333 | 244 | 1 | 1 | 9270-Wet coal | D1-Forced - Immediate | 100-Fossil-Steam
9270 | Wet coal | External | Fuel Quality | D1 | Forced - Immediate | 2017 | Coal | CC | 100 | Fossil-Steam | TRE | Summer | 4589.55 | 141 | 1 | 1 | 9270-Wet coal | D1-Forced - Immediate | 100-Fossil-Steam
9270 | Wet coal | External | Fuel Quality | D1 | Forced - Immediate | 2017 | Coal | CC | 100 | Fossil-Steam | MRO | Summer | 10086.9999 | 210 | 1 | 1 | 9270-Wet coal | D1-Forced - Immediate | 100-Fossil-Steam
9270 | Wet coal | External | Fuel Quality | D1 | Forced - Immediate | 2017 | Coal | CC | 100 | Fossil-Steam | RFC | Summer | 11216.1 | 294 | 1 | 1 | 9270-Wet coal | D1-Forced - Immediate | 100-Fossil-Steam
9270 | Wet coal | External | Fuel Quality | D1 | Forced - Immediate | 2017 | Coal | CC | 100 | Fossil-Steam | MRO | Summer | 17756.2499 | 225 | 1 | 1 | 9270-Wet coal | D1-Forced - Immediate | 100-Fossil-Steam
9270 | Wet coal | External | Fuel Quality | D1 | Forced - Immediate | 2017 | Coal | CC | 100 | Fossil-Steam | SERC | Winter | 15.4666 | 58 | 1 | 1 | 9270-Wet coal | D1-Forced - Immediate | 100-Fossil-Steam
9270 | Wet coal | External | Fuel Quality | D1 | Forced - Immediate | 2017 | Coal | CC | 100 | Fossil-Steam | RFC | Winter | 34.6667 | 10 | 1 | 1 | 9270-Wet coal | D1-Forced - Immediate | 100-Fossil-Steam
9270 | Wet coal | External | Fuel Quality | D1 | Forced - Immediate | 2017 | Coal | CC | 100 | Fossil-Steam | SERC | Winter | 41.3333 | 80 | 1 | 1 | 9270-Wet coal | D1-Forced - Immediate | 100-Fossil-Steam
9270 | Wet coal | External | Fuel Quality | D1 | Forced - Immediate | 2017 | Coal | CC | 100 | Fossil-Steam | SERC | Winter | 64 | 32 | 1 | 1 | 9270-Wet coal | D1-Forced - Immediate | 100-Fossil-Steam
9270 | Wet coal | External | Fuel Quality | D1 | Forced - Immediate | 2017 | Coal | CC | 100 | Fossil-Steam | RFC | Winter | 204.1666 | 49 | 1 | 1 | 9270-Wet coal | D1-Forced - Immediate | 100-Fossil-Steam
9270 | Wet coal | External | Fuel Quality | D1 | Forced - Immediate | 2017 | Coal | CC | 100 | Fossil-Steam | RFC | Winter | 228 | 19 | 1 | 1 | 9270-Wet coal | D1-Forced - Immediate | 100-Fossil-Steam
9270 | Wet coal | External | Fuel Quality | D1 | Forced - Immediate | 2017 | Coal | CC | 100 | Fossil-Steam | SERC | Winter | 268.2166 | 77 | 1 | 1 | 9270-Wet coal | D1-Forced - Immediate | 100-Fossil-Steam
9270 | Wet coal | External | Fuel Quality | D1 | Forced - Immediate | 2017 | Coal | CC | 100 | Fossil-Steam | WECC | Winter | 315.2499 | 195 | 1 | 1 | 9270-Wet coal | D1-Forced - Immediate | 100-Fossil-Steam
9270 | Wet coal | External | Fuel Quality | D1 | Forced - Immediate | 2017 | Coal | CC | 100 | Fossil-Steam | RFC | Winter | 485.3332 | 140 | 1 | 1 | 9270-Wet coal | D1-Forced - Immediate | 100-Fossil-Steam
9270 | Wet coal | External | Fuel Quality | D1 | Forced - Immediate | 2017 | Coal | CC | 100 | Fossil-Steam | SERC | Winter | 649.9 | 97 | 1 | 1 | 9270-Wet coal | D1-Forced - Immediate | 100-Fossil-Steam
9270 | Wet coal | External | Fuel Quality | D1 | Forced - Immediate | 2017 | Coal | CC | 100 | Fossil-Steam | SERC | Winter | 1482.4 | 24 | 1 | 1 | 9270-Wet coal | D1-Forced - Immediate | 100-Fossil-Steam
9270 | Wet coal | External | Fuel Quality | D1 | Forced - Immediate | 2017 | Coal | CC | 100 | Fossil-Steam | SERC | Winter | 1904.4999 | 390 | 1 | 1 | 9270-Wet coal | D1-Forced - Immediate | 100-Fossil-Steam
9270 | Wet coal | External | Fuel Quality | D1 | Forced - Immediate | 2017 | Coal | CC | 100 | Fossil-Steam | RFC | Winter | 4448.9333 | 244 | 1 | 1 | 9270-Wet coal | D1-Forced - Immediate | 100-Fossil-Steam
9270 | Wet coal | External | Fuel Quality | D1 | Forced - Immediate | 2017 | Coal | CC | 100 | Fossil-Steam | MRO | Winter | 5433.5656 | 27.22 | 1 | 1 | 9270-Wet coal | D1-Forced - Immediate | 100-Fossil-Steam
9270 | Wet coal | External | Fuel Quality | D1 | Forced - Immediate | 2017 | Coal | CC | 100 | Fossil-Steam | SERC | Winter | 8255.333 | 488 | 1 | 1 | 9270-Wet coal | D1-Forced - Immediate | 100-Fossil-Steam
9270 | Wet coal | External | Fuel Quality | D1 | Forced - Immediate | 2017 | Coal | CC | 100 | Fossil-Steam | MRO | Winter | 8687.148 | 37.22 | 1 | 1 | 9270-Wet coal | D1-Forced - Immediate | 100-Fossil-Steam
9270 | Wet coal | External | Fuel Quality | D1 | Forced - Immediate | 2017 | Coal | CC | 100 | Fossil-Steam | SERC | Winter | 151885.9999 | 420 | 1 | 1 | 9270-Wet coal | D1-Forced - Immediate | 100-Fossil-Steam
9270 | Wet coal | External | Fuel Quality | D1 | Forced - Immediate | 2017 | Coal | LI | 100 | Fossil-Steam | TRE | Off-Peak | 129.2006 | 90.14 | 1 | 1 | 9270-Wet coal | D1-Forced - Immediate | 100-Fossil-Steam
9270 | Wet coal | External | Fuel Quality | D1 | Forced - Immediate | 2017 | Coal | LI | 100 | Fossil-Steam | TRE | Off-Peak | 601 | 150.25 | 1 | 1 | 9270-Wet coal | D1-Forced - Immediate | 100-Fossil-Steam
9270 | Wet coal | External | Fuel Quality | D1 | Forced - Immediate | 2017 | Coal | LI | 100 | Fossil-Steam | MRO | Winter | 149.8333 | 31 | 1 | 1 | 9270-Wet coal | D1-Forced - Immediate | 100-Fossil-Steam
9270 | Wet coal | External | Fuel Quality | D2 | Forced - Delayed | 2017 | Coal | LI | 100 | Fossil-Steam | TRE | Summer | 4.0833 | 35 | 1 | 1 | 9270-Wet coal | D2-Forced - Delayed | 100-Fossil-Steam
9270 | Wet coal | External | Fuel Quality | D2 | Forced - Delayed | 2017 | Coal | LI | 100 | Fossil-Steam | TRE | Summer | 29.1666 | 70 | 1 | 1 | 9270-Wet coal | D2-Forced - Delayed | 100-Fossil-Steam
9270 | Wet coal | External | Fuel Quality | D2 | Forced - Delayed | 2017 | Coal | LI | 100 | Fossil-Steam | TRE | Summer | 63 | 70 | 1 | 1 | 9270-Wet coal | D2-Forced - Delayed | 100-Fossil-Steam
9270 | Wet coal | External | Fuel Quality | D2 | Forced - Delayed | 2017 | Coal | LI | 100 | Fossil-Steam | TRE | Summer | 80 | 40 | 1 | 1 | 9270-Wet coal | D2-Forced - Delayed | 100-Fossil-Steam
9270 | Wet coal | External | Fuel Quality | D2 | Forced - Delayed | 2017 | Coal | LI | 100 | Fossil-Steam | TRE | Summer | 106.25 | 85 | 1 | 1 | 9270-Wet coal | D2-Forced - Delayed | 100-Fossil-Steam
9270 | Wet coal | External | Fuel Quality | D2 | Forced - Delayed | 2017 | Coal | LI | 100 | Fossil-Steam | TRE | Summer | 132 | 30 | 1 | 1 | 9270-Wet coal | D2-Forced - Delayed | 100-Fossil-Steam
9270 | Wet coal | External | Fuel Quality | D2 | Forced - Delayed | 2017 | Coal | LI | 100 | Fossil-Steam | TRE | Summer | 949.3331 | 320 | 1 | 1 | 9270-Wet coal | D2-Forced - Delayed | 100-Fossil-Steam
9270 | Wet coal | External | Fuel Quality | D2 | Forced - Delayed | 2017 | Coal | LI | 100 | Fossil-Steam | TRE | Winter | 45 | 100 | 1 | 1 | 9270-Wet coal | D2-Forced - Delayed | 100-Fossil-Steam
9270 | Wet coal | External | Fuel Quality | D2 | Forced - Delayed | 2017 | Coal | LI | 100 | Fossil-Steam | TRE | Winter | 77 | 140 | 1 | 1 | 9270-Wet coal | D2-Forced - Delayed | 100-Fossil-Steam
9270 | Wet coal | External | Fuel Quality | D2 | Forced - Delayed | 2017 | Coal | LI | 100 | Fossil-Steam | TRE | Winter | 93.9166 | 115 | 1 | 1 | 9270-Wet coal | D2-Forced - Delayed | 100-Fossil-Steam
9270 | Wet coal | External | Fuel Quality | D2 | Forced - Delayed | 2017 | Coal | LI | 100 | Fossil-Steam | TRE | Winter | 108.3333 | 100 | 1 | 1 | 9270-Wet coal | D2-Forced - Delayed | 100-Fossil-Steam
9270 | Wet coal | External | Fuel Quality | D2 | Forced - Delayed | 2017 | Coal | LI | 100 | Fossil-Steam | TRE | Winter | 153 | 170 | 1 | 1 | 9270-Wet coal | D2-Forced - Delayed | 100-Fossil-Steam
9270 | Wet coal | External | Fuel Quality | D2 | Forced - Delayed | 2017 | Coal | LI | 100 | Fossil-Steam | TRE | Winter | 155 | 155 | 1 | 1 | 9270-Wet coal | D2-Forced - Delayed | 100-Fossil-Steam
9270 | Wet coal | External | Fuel Quality | D2 | Forced - Delayed | 2017 | Coal | LI | 100 | Fossil-Steam | TRE | Winter | 1287 | 54 | 1 | 1 | 9270-Wet coal | D2-Forced - Delayed | 100-Fossil-Steam
9270 | Wet coal | External | Fuel Quality | D2 | Forced - Delayed | 2017 | Coal | LI | 100 | Fossil-Steam | TRE | Winter | 1318.6833 | 127 | 1 | 1 | 9270-Wet coal | D2-Forced - Delayed | 100-Fossil-Steam
9270 | Wet coal | External | Fuel Quality | D1 | Forced - Immediate | 2017 | Coal | CC | 100 | Fossil-Steam | MRO | Off-Peak | 1.0833 | 5 | 1 | 1 | 9270-Wet coal | D1-Forced - Immediate | 100-Fossil-Steam
9270 | Wet coal | External | Fuel Quality | D1 | Forced - Immediate | 2017 | Coal | CC | 100 | Fossil-Steam | SERC | Off-Peak | 1.2499 | 75 | 1 | 6 | 9270-Wet coal | D1-Forced - Immediate | 100-Fossil-Steam
9270 | Wet coal | External | Fuel Quality | D1 | Forced - Immediate | 2017 | Coal | CC | 100 | Fossil-Steam | SERC | Off-Peak | 2.3499 | 141 | 1 | 1 | 9270-Wet coal | D1-Forced - Immediate | 100-Fossil-Steam
9270 | Wet coal | External | Fuel Quality | D1 | Forced - Immediate | 2017 | Coal | CC | 100 | Fossil-Steam | SERC | Off-Peak | 4.7 | 141 | 1 | 1 | 9270-Wet coal | D1-Forced - Immediate | 100-Fossil-Steam
9270 | Wet coal | External | Fuel Quality | D1 | Forced - Immediate | 2017 | Coal | CC | 100 | Fossil-Steam | SERC | Off-Peak | 8.75 | 75 | 1 | 1 | 9270-Wet coal | D1-Forced - Immediate | 100-Fossil-Steam
9270 | Wet coal | External | Fuel Quality | D1 | Forced - Immediate | 2017 | Coal | CC | 100 | Fossil-Steam | SERC | Off-Peak | 15 | 75 | 1 | 1 | 9270-Wet coal | D1-Forced - Immediate | 100-Fossil-Steam
9270 | Wet coal | External | Fuel Quality | D1 | Forced - Immediate | 2017 | Coal | CC | 100 | Fossil-Steam | MRO | Off-Peak | 20 | 20 | 1 | 1 | 9270-Wet coal | D1-Forced - Immediate | 100-Fossil-Steam
9270 | Wet coal | External | Fuel Quality | D1 | Forced - Immediate | 2017 | Coal | CC | 100 | Fossil-Steam | SERC | Off-Peak | 32.1333 | 4 | 1 | 1 | 9270-Wet coal | D1-Forced - Immediate | 100-Fossil-Steam
9270 | Wet coal | External | Fuel Quality | D1 | Forced - Immediate | 2017 | Coal | CC | 100 | Fossil-Steam | NPCC | Off-Peak | 56.45 | 112.9 | 1 | 1 | 9270-Wet coal | D1-Forced - Immediate | 100-Fossil-Steam
9270 | Wet coal | External | Fuel Quality | D1 | Forced - Immediate | 2017 | Coal | CC | 100 | Fossil-Steam | MRO | Off-Peak | 70 | 35 | 1 | 1 | 9270-Wet coal | D1-Forced - Immediate | 100-Fossil-Steam
9270 | Wet coal | External | Fuel Quality | D1 | Forced - Immediate | 2017 | Coal | CC | 100 | Fossil-Steam | NPCC | Off-Peak | 76.23 | 108.9 | 1 | 1 | 9270-Wet coal | D1-Forced - Immediate | 100-Fossil-Steam
9270 | Wet coal | External | Fuel Quality | D1 | Forced - Immediate | 2017 | Coal | CC | 100 | Fossil-Steam | RFC | Off-Peak | 101.8333 | 10 | 1 | 1 | 9270-Wet coal | D1-Forced - Immediate | 100-Fossil-Steam
9270 | Wet coal | External | Fuel Quality | D1 | Forced - Immediate | 2017 | Coal | CC | 100 | Fossil-Steam | SERC | Off-Peak | 108.9667 | 14 | 1 | 1 | 9270-Wet coal | D1-Forced - Immediate | 100-Fossil-Steam
9270 | Wet coal | External | Fuel Quality | D1 | Forced - Immediate | 2017 | Coal | CC | 100 | Fossil-Steam | NPCC | Off-Peak | 125.6766 | 101.9 | 1 | 1 | 9270-Wet coal | D1-Forced - Immediate | 100-Fossil-Steam
9270 | Wet coal | External | Fuel Quality | D1 | Forced - Immediate | 2017 | Coal | CC | 100 | Fossil-Steam | SERC | Off-Peak | 140.8166 | 119 | 1 | 1 | 9270-Wet coal | D1-Forced - Immediate | 100-Fossil-Steam
9270 | Wet coal | External | Fuel Quality | D1 | Forced - Immediate | 2017 | Coal | CC | 100 | Fossil-Steam | NPCC | Off-Peak | 163.0933 | 35.2 | 1 | 1 | 9270-Wet coal | D1-Forced - Immediate | 100-Fossil-Steam
9270 | Wet coal | External | Fuel Quality | D1 | Forced - Immediate | 2017 | Coal | CC | 100 | Fossil-Steam | NPCC | Off-Peak | 265.35 | 54.9 | 1 | 1 | 9270-Wet coal | D1-Forced - Immediate | 100-Fossil-Steam
9270 | Wet coal | External | Fuel Quality | D1 | Forced - Immediate | 2017 | Coal | CC | 100 | Fossil-Steam | RFC | Off-Peak | 361.9958 | 26.65 | 1 | 1 | 9270-Wet coal | D1-Forced - Immediate | 100-Fossil-Steam
9270 | Wet coal | External | Fuel Quality | D1 | Forced - Immediate | 2017 | Coal | CC | 100 | Fossil-Steam | NPCC | Off-Peak | 393.595 | 66.9 | 1 | 1 | 9270-Wet coal | D1-Forced - Immediate | 100-Fossil-Steam
9270 | Wet coal | External | Fuel Quality | D1 | Forced - Immediate | 2017 | Coal | CC | 100 | Fossil-Steam | SERC | Off-Peak | 421.6333 | 14 | 1 | 1 | 9270-Wet coal | D1-Forced - Immediate | 100-Fossil-Steam
9270 | Wet coal | External | Fuel Quality | D1 | Forced - Immediate | 2017 | Coal | CC | 100 | Fossil-Steam | SERC | Off-Peak | 477 | 53 | 1 | 1 | 9270-Wet coal | D1-Forced - Immediate | 100-Fossil-Steam
9270 | Wet coal | External | Fuel Quality | D1 | Forced - Immediate | 2017 | Coal | CC | 100 | Fossil-Steam | SERC | Off-Peak | 479.7333 | 112 | 1 | 1 | 9270-Wet coal | D1-Forced - Immediate | 100-Fossil-Steam
9270 | Wet coal | External | Fuel Quality | D1 | Forced - Immediate | 2017 | Coal | CC | 100 | Fossil-Steam | RFC | Off-Peak | 583 | 53 | 1 | 1 | 9270-Wet coal | D1-Forced - Immediate | 100-Fossil-Steam
9270 | Wet coal | External | Fuel Quality | D1 | Forced - Immediate | 2017 | Coal | CC | 100 | Fossil-Steam | SERC | Off-Peak | 712.95 | 9 | 1 | 1 | 9270-Wet coal | D1-Forced - Immediate | 100-Fossil-Steam
9270 | Wet coal | External | Fuel Quality | D1 | Forced - Immediate | 2017 | Coal | CC | 100 | Fossil-Steam | NPCC | Off-Peak | 844.0933 | 23.2 | 1 | 1 | 9270-Wet coal | D1-Forced - Immediate | 100-Fossil-Steam
9270 | Wet coal | External | Fuel Quality | D1 | Forced - Immediate | 2017 | Coal | CC | 100 | Fossil-Steam | RFC | Off-Peak | 1040 | 52 | 1 | 1 | 9270-Wet coal | D1-Forced - Immediate | 100-Fossil-Steam
9270 | Wet coal | External | Fuel Quality | D1 | Forced - Immediate | 2017 | Coal | CC | 100 | Fossil-Steam | RFC | Off-Peak | 1493.3333 | 40 | 1 | 1 | 9270-Wet coal | D1-Forced - Immediate | 100-Fossil-Steam
9270 | Wet coal | External | Fuel Quality | D1 | Forced - Immediate | 2017 | Coal | CC | 100 | Fossil-Steam | MRO | Off-Peak | 1986.25 | 15 | 1 | 1 | 9270-Wet coal | D1-Forced - Immediate | 100-Fossil-Steam
9270 | Wet coal | External | Fuel Quality | D1 | Forced - Immediate | 2017 | Coal | CC | 100 | Fossil-Steam | SERC | Off-Peak | 3005.94 | 50.52 | 1 | 1 | 9270-Wet coal | D1-Forced - Immediate | 100-Fossil-Steam
9270 | Wet coal | External | Fuel Quality | D1 | Forced - Immediate | 2017 | Coal | CC | 100 | Fossil-Steam | SERC | Off-Peak | 3444.656 | 18.88 | 1 | 1 | 9270-Wet coal | D1-Forced - Immediate | 100-Fossil-Steam
9270 | Wet coal | External | Fuel Quality | D1 | Forced - Immediate | 2017 | Coal | CC | 100 | Fossil-Steam | MRO | Off-Peak | 4196.4166 | 27.22 | 1 | 1 | 9270-Wet coal | D1-Forced - Immediate | 100-Fossil-Steam
9270 | Wet coal | External | Fuel Quality | D1 | Forced - Immediate | 2017 | Coal | CC | 100 | Fossil-Steam | NPCC | Off-Peak | 5319.3733 | 23.2 | 1 | 1 | 9270-Wet coal | D1-Forced - Immediate | 100-Fossil-Steam
9270 | Wet coal | External | Fuel Quality | D1 | Forced - Immediate | 2017 | Coal | CC | 100 | Fossil-Steam | NPCC | Off-Peak | 8937.0833 | 48.2 | 1 | 1 | 9270-Wet coal | D1-Forced - Immediate | 100-Fossil-Steam
9270 | Wet coal | External | Fuel Quality | D1 | Forced - Immediate | 2017 | Coal | CC | 100 | Fossil-Steam | SERC | Off-Peak | 9029.72 | 33.32 | 1 | 1 | 9270-Wet coal | D1-Forced - Immediate | 100-Fossil-Steam
9270 | Wet coal | External | Fuel Quality | D1 | Forced - Immediate | 2017 | Coal | CC | 100 | Fossil-Steam | SERC | Off-Peak | 9753.4411 | 52.19 | 1 | 1 | 9270-Wet coal | D1-Forced - Immediate | 100-Fossil-Steam
9270 | Wet coal | External | Fuel Quality | D1 | Forced - Immediate | 2017 | Coal | CC | 100 | Fossil-Steam | MRO | Summer | 0 | 0 | 1 | 1 | 9270-Wet coal | D1-Forced - Immediate | 100-Fossil-Steam
9270 | Wet coal | External | Fuel Quality | D1 | Forced - Immediate | 2017 | Coal | CC | 100 | Fossil-Steam | SERC | Summer | 1.5999 | 96 | 1 | 2 | 9270-Wet coal | D1-Forced - Immediate | 100-Fossil-Steam
9270 | Wet coal | External | Fuel Quality | D1 | Forced - Immediate | 2017 | Coal | CC | 100 | Fossil-Steam | SERC | Summer | 6 | 6 | 1 | 1 | 9270-Wet coal | D1-Forced - Immediate | 100-Fossil-Steam
9270 | Wet coal | External | Fuel Quality | D1 | Forced - Immediate | 2017 | Coal | CC | 100 | Fossil-Steam | RFC | Summer | 18 | 8 | 1 | 1 | 9270-Wet coal | D1-Forced - Immediate | 100-Fossil-Steam
9270 | Wet coal | External | Fuel Quality | D1 | Forced - Immediate | 2017 | Coal | CC | 100 | Fossil-Steam | SERC | Summer | 20.25 | 81 | 1 | 1 | 9270-Wet coal | D1-Forced - Immediate | 100-Fossil-Steam
9270 | Wet coal | External | Fuel Quality | D1 | Forced - Immediate | 2017 | Coal | CC | 100 | Fossil-Steam | SERC | Summer | 31.6666 | 100 | 1 | 1 | 9270-Wet coal | D1-Forced - Immediate | 100-Fossil-Steam
9270 | Wet coal | External | Fuel Quality | D1 | Forced - Immediate | 2017 | Coal | CC | 100 | Fossil-Steam | RFC | Summer | 37.5 | 18 | 1 | 1 | 9270-Wet coal | D1-Forced - Immediate | 100-Fossil-Steam
9270 | Wet coal | External | Fuel Quality | D1 | Forced - Immediate | 2017 | Coal | CC | 100 | Fossil-Steam | SERC | Summer | 48.3333 | 100 | 1 | 1 | 9270-Wet coal | D1-Forced - Immediate | 100-Fossil-Steam
9270 | Wet coal | External | Fuel Quality | D1 | Forced - Immediate | 2017 | Coal | CC | 100 | Fossil-Steam | RFC | Summer | 104.8667 | 13 | 1 | 1 | 9270-Wet coal | D1-Forced - Immediate | 100-Fossil-Steam
9270 | Wet coal | External | Fuel Quality | D1 | Forced - Immediate | 2017 | Coal | CC | 100 | Fossil-Steam | SERC | Summer | 109.8329 | 659 | 1 | 1 | 9270-Wet coal | D1-Forced - Immediate | 100-Fossil-Steam
9270 | Wet coal | External | Fuel Quality | D1 | Forced - Immediate | 2017 | Coal | CC | 100 | Fossil-Steam | SERC | Summer | 116.1 | 129 | 1 | 1 | 9270-Wet coal | D1-Forced - Immediate | 100-Fossil-Steam
9270 | Wet coal | External | Fuel Quality | D1 | Forced - Immediate | 2017 | Coal | CC | 100 | Fossil-Steam | SERC | Summer | 177.0833 | 25 | 1 | 1 | 9270-Wet coal | D1-Forced - Immediate | 100-Fossil-Steam
9270 | Wet coal | External | Fuel Quality | D1 | Forced - Immediate | 2017 | Coal | CC | 100 | Fossil-Steam | RFC | Summer | 245.3333 | 16 | 1 | 1 | 9270-Wet coal | D1-Forced - Immediate | 100-Fossil-Steam
9270 | Wet coal | External | Fuel Quality | D1 | Forced - Immediate | 2017 | Coal | CC | 100 | Fossil-Steam | RFC | Summer | 302.8333 | 46 | 1 | 1 | 9270-Wet coal | D1-Forced - Immediate | 100-Fossil-Steam
9270 | Wet coal | External | Fuel Quality | D1 | Forced - Immediate | 2017 | Coal | CC | 100 | Fossil-Steam | SERC | Summer | 311.6666 | 100 | 1 | 1 | 9270-Wet coal | D1-Forced - Immediate | 100-Fossil-Steam
9270 | Wet coal | External | Fuel Quality | D1 | Forced - Immediate | 2017 | Coal | CC | 100 | Fossil-Steam | SERC | Summer | 380 | 20 | 1 | 1 | 9270-Wet coal | D1-Forced - Immediate | 100-Fossil-Steam
9270 | Wet coal | External | Fuel Quality | D1 | Forced - Immediate | 2017 | Coal | CC | 100 | Fossil-Steam | SERC | Summer | 986.24 | 15.41 | 1 | 1 | 9270-Wet coal | D1-Forced - Immediate | 100-Fossil-Steam
9270 | Wet coal | External | Fuel Quality | D1 | Forced - Immediate | 2017 | Coal | CC | 100 | Fossil-Steam | TRE | Summer | 1030.087 | 32.14 | 1 | 1 | 9270-Wet coal | D1-Forced - Immediate | 100-Fossil-Steam
9270 | Wet coal | External | Fuel Quality | D1 | Forced - Immediate | 2017 | Coal | CC | 100 | Fossil-Steam | RFC | Summer | 1179.25 | 53 | 1 | 1 | 9270-Wet coal | D1-Forced - Immediate | 100-Fossil-Steam
9270 | Wet coal | External | Fuel Quality | D1 | Forced - Immediate | 2017 | Coal | CC | 100 | Fossil-Steam | MRO | Summer | 2252.4666 | 52 | 1 | 1 | 9270-Wet coal | D1-Forced - Immediate | 100-Fossil-Steam
9270 | Wet coal | External | Fuel Quality | D1 | Forced - Immediate | 2017 | Coal | CC | 100 | Fossil-Steam | SERC | Summer | 2895 | 30 | 1 | 1 | 9270-Wet coal | D1-Forced - Immediate | 100-Fossil-Steam
9270 | Wet coal | External | Fuel Quality | D1 | Forced - Immediate | 2017 | Coal | CC | 100 | Fossil-Steam | MRO | Summer | 5389.6666 | 92 | 1 | 1 | 9270-Wet coal | D1-Forced - Immediate | 100-Fossil-Steam
9270 | Wet coal | External | Fuel Quality | D1 | Forced - Immediate | 2017 | Coal | CC | 100 | Fossil-Steam | TRE | Summer | 11166.6498 | 237 | 1 | 1 | 9270-Wet coal | D1-Forced - Immediate | 100-Fossil-Steam
9270 | Wet coal | External | Fuel Quality | D1 | Forced - Immediate | 2017 | Coal | CC | 100 | Fossil-Steam | NPCC | Winter | 2.4967 | 14.98 | 1 | 1 | 9270-Wet coal | D1-Forced - Immediate | 100-Fossil-Steam
9270 | Wet coal | External | Fuel Quality | D1 | Forced - Immediate | 2017 | Coal | CC | 100 | Fossil-Steam | MRO | Winter | 17.48 | 26.22 | 1 | 1 | 9270-Wet coal | D1-Forced - Immediate | 100-Fossil-Steam
9270 | Wet coal | External | Fuel Quality | D1 | Forced - Immediate | 2017 | Coal | CC | 100 | Fossil-Steam | RFC | Winter | 22.5 | 9 | 1 | 1 | 9270-Wet coal | D1-Forced - Immediate | 100-Fossil-Steam
9270 | Wet coal | External | Fuel Quality | D1 | Forced - Immediate | 2017 | Coal | CC | 100 | Fossil-Steam | RFC | Winter | 66 | 22 | 1 | 1 | 9270-Wet coal | D1-Forced - Immediate | 100-Fossil-Steam
9270 | Wet coal | External | Fuel Quality | D1 | Forced - Immediate | 2017 | Coal | CC | 100 | Fossil-Steam | MRO | Winter | 106.6667 | 20 | 1 | 1 | 9270-Wet coal | D1-Forced - Immediate | 100-Fossil-Steam
9270 | Wet coal | External | Fuel Quality | D1 | Forced - Immediate | 2017 | Coal | CC | 100 | Fossil-Steam | MRO | Winter | 157.5 | 7 | 1 | 1 | 9270-Wet coal | D1-Forced - Immediate | 100-Fossil-Steam
9270 | Wet coal | External | Fuel Quality | D1 | Forced - Immediate | 2017 | Coal | CC | 100 | Fossil-Steam | MRO | Winter | 218.1667 | 11 | 1 | 1 | 9270-Wet coal | D1-Forced - Immediate | 100-Fossil-Steam
9270 | Wet coal | External | Fuel Quality | D1 | Forced - Immediate | 2017 | Coal | CC | 100 | Fossil-Steam | SERC | Winter | 340.1 | 114 | 1 | 1 | 9270-Wet coal | D1-Forced - Immediate | 100-Fossil-Steam
9270 | Wet coal | External | Fuel Quality | D1 | Forced - Immediate | 2017 | Coal | CC | 100 | Fossil-Steam | SERC | Winter | 371.8332 | 230 | 1 | 1 | 9270-Wet coal | D1-Forced - Immediate | 100-Fossil-Steam
9270 | Wet coal | External | Fuel Quality | D1 | Forced - Immediate | 2017 | Coal | CC | 100 | Fossil-Steam | RFC | Winter | 386.6666 | 160 | 1 | 1 | 9270-Wet coal | D1-Forced - Immediate | 100-Fossil-Steam
9270 | Wet coal | External | Fuel Quality | D1 | Forced - Immediate | 2017 | Coal | CC | 100 | Fossil-Steam | SERC | Winter | 2717.4333 | 26 | 1 | 1 | 9270-Wet coal | D1-Forced - Immediate | 100-Fossil-Steam
9270 | Wet coal | External | Fuel Quality | D1 | Forced - Immediate | 2017 | Coal | CC | 100 | Fossil-Steam | SERC | Winter | 3448.6 | 129 | 1 | 1 | 9270-Wet coal | D1-Forced - Immediate | 100-Fossil-Steam
9270 | Wet coal | External | Fuel Quality | D1 | Forced - Immediate | 2017 | Coal | LI | 100 | Fossil-Steam | TRE | Off-Peak | 235.4428 | 101.63 | 1 | 1 | 9270-Wet coal | D1-Forced - Immediate | 100-Fossil-Steam
9270 | Wet coal | External | Fuel Quality | D1 | Forced - Immediate | 2017 | Coal | LI | 100 | Fossil-Steam | SERC | Summer | 629.8315 | 240.7 | 1 | 1 | 9270-Wet coal | D1-Forced - Immediate | 100-Fossil-Steam
9270 | Wet coal | External | Fuel Quality | D2 | Forced - Delayed | 2017 | Coal | CC | 100 | Fossil-Steam | SERC | Winter | 192 | 4 | 1 | 1 | 9270-Wet coal | D2-Forced - Delayed | 100-Fossil-Steam
9270 | Wet coal | External | Fuel Quality | D2 | Forced - Delayed | 2017 | Coal | LI | 100 | Fossil-Steam | TRE | Off-Peak | 106.1667 | 35 | 1 | 1 | 9270-Wet coal | D2-Forced - Delayed | 100-Fossil-Steam
9270 | Wet coal | External | Fuel Quality | D2 | Forced - Delayed | 2017 | Coal | LI | 100 | Fossil-Steam | TRE | Off-Peak | 180.1666 | 115 | 1 | 1 | 9270-Wet coal | D2-Forced - Delayed | 100-Fossil-Steam
9270 | Wet coal | External | Fuel Quality | D2 | Forced - Delayed | 2017 | Coal | LI | 100 | Fossil-Steam | TRE | Off-Peak | 649.6 | 203 | 1 | 1 | 9270-Wet coal | D2-Forced - Delayed | 100-Fossil-Steam
9270 | Wet coal | External | Fuel Quality | D2 | Forced - Delayed | 2017 | Coal | LI | 100 | Fossil-Steam | MRO | Summer | 14.9333 | 28 | 1 | 1 | 9270-Wet coal | D2-Forced - Delayed | 100-Fossil-Steam
9270 | Wet coal | External | Fuel Quality | D2 | Forced - Delayed | 2017 | Coal | LI | 100 | Fossil-Steam | TRE | Summer | 52 | 80 | 1 | 1 | 9270-Wet coal | D2-Forced - Delayed | 100-Fossil-Steam
9270 | Wet coal | External | Fuel Quality | D2 | Forced - Delayed | 2017 | Coal | LI | 100 | Fossil-Steam | TRE | Summer | 53.6666 | 70 | 1 | 1 | 9270-Wet coal | D2-Forced - Delayed | 100-Fossil-Steam
9270 | Wet coal | External | Fuel Quality | D2 | Forced - Delayed | 2017 | Coal | LI | 100 | Fossil-Steam | TRE | Summer | 58.3333 | 70 | 1 | 1 | 9270-Wet coal | D2-Forced - Delayed | 100-Fossil-Steam
9270 | Wet coal | External | Fuel Quality | D2 | Forced - Delayed | 2017 | Coal | LI | 100 | Fossil-Steam | TRE | Summer | 180 | 240 | 1 | 1 | 9270-Wet coal | D2-Forced - Delayed | 100-Fossil-Steam
9270 | Wet coal | External | Fuel Quality | D2 | Forced - Delayed | 2017 | Coal | LI | 100 | Fossil-Steam | MRO | Winter | 13.8 | 23 | 1 | 1 | 9270-Wet coal | D2-Forced - Delayed | 100-Fossil-Steam
9270 | Wet coal | External | Fuel Quality | D2 | Forced - Delayed | 2017 | Coal | LI | 100 | Fossil-Steam | TRE | Winter | 15 | 100 | 1 | 1 | 9270-Wet coal | D2-Forced - Delayed | 100-Fossil-Steam
9270 | Wet coal | External | Fuel Quality | D2 | Forced - Delayed | 2017 | Coal | LI | 100 | Fossil-Steam | TRE | Winter | 38.6333 | 19 | 1 | 1 | 9270-Wet coal | D2-Forced - Delayed | 100-Fossil-Steam
9270 | Wet coal | External | Fuel Quality | D2 | Forced - Delayed | 2017 | Coal | LI | 100 | Fossil-Steam | TRE | Winter | 40 | 100 | 1 | 1 | 9270-Wet coal | D2-Forced - Delayed | 100-Fossil-Steam
9270 | Wet coal | External | Fuel Quality | D2 | Forced - Delayed | 2017 | Coal | LI | 100 | Fossil-Steam | TRE | Winter | 50.9999 | 90 | 1 | 1 | 9270-Wet coal | D2-Forced - Delayed | 100-Fossil-Steam
9270 | Wet coal | External | Fuel Quality | D2 | Forced - Delayed | 2017 | Coal | LI | 100 | Fossil-Steam | TRE | Winter | 77 | 105 | 1 | 1 | 9270-Wet coal | D2-Forced - Delayed | 100-Fossil-Steam
9270 | Wet coal | External | Fuel Quality | D2 | Forced - Delayed | 2017 | Coal | LI | 100 | Fossil-Steam | TRE | Winter | 121.6666 | 100 | 1 | 1 | 9270-Wet coal | D2-Forced - Delayed | 100-Fossil-Steam
9270 | Wet coal | External | Fuel Quality | D2 | Forced - Delayed | 2017 | Coal | LI | 100 | Fossil-Steam | TRE | Winter | 314.6666 | 160 | 1 | 1 | 9270-Wet coal | D2-Forced - Delayed | 100-Fossil-Steam
9270 | Wet coal | External | Fuel Quality | U1 | Forced - Immediate | 2017 | Coal | CC | 100 | Fossil-Steam | MRO | Off-Peak | 356 | 80 | 1 | 1 | 9270-Wet coal | U1-Forced - Immediate | 100-Fossil-Steam
9270 | Wet coal | External | Fuel Quality | U1 | Forced - Immediate | 2017 | Coal | CC | 100 | Fossil-Steam | NPCC | Summer | 699.6 | 233.2 | 1 | 1 | 9270-Wet coal | U1-Forced - Immediate | 100-Fossil-Steam
9270 | Wet coal | External | Fuel Quality | U1 | Forced - Immediate | 2017 | Coal | CC | 100 | Fossil-Steam | SERC | Summer | 2310 | 550 | 1 | 1 | 9270-Wet coal | U1-Forced - Immediate | 100-Fossil-Steam
9270 | Wet coal | External | Fuel Quality | D1 | Forced - Immediate | 2017 | Coal | CC | 100 | Fossil-Steam | WECC | Off-Peak | 0.1 | 0.3 | 1 | 1 | 9270-Wet coal | D1-Forced - Immediate | 100-Fossil-Steam
9270 | Wet coal | External | Fuel Quality | D1 | Forced - Immediate | 2017 | Coal | CC | 100 | Fossil-Steam | SERC | Off-Peak | 6.6667 | 20 | 1 | 1 | 9270-Wet coal | D1-Forced - Immediate | 100-Fossil-Steam
9270 | Wet coal | External | Fuel Quality | D1 | Forced - Immediate | 2017 | Coal | CC | 100 | Fossil-Steam | SERC | Off-Peak | 10 | 2.5 | 1 | 1 | 9270-Wet coal | D1-Forced - Immediate | 100-Fossil-Steam
9270 | Wet coal | External | Fuel Quality | D1 | Forced - Immediate | 2017 | Coal | CC | 100 | Fossil-Steam | MRO | Off-Peak | 20.4 | 34 | 1 | 1 | 9270-Wet coal | D1-Forced - Immediate | 100-Fossil-Steam
9270 | Wet coal | External | Fuel Quality | D1 | Forced - Immediate | 2017 | Coal | CC | 100 | Fossil-Steam | MRO | Off-Peak | 27.25 | 15 | 1 | 1 | 9270-Wet coal | D1-Forced - Immediate | 100-Fossil-Steam
9270 | Wet coal | External | Fuel Quality | D1 | Forced - Immediate | 2017 | Coal | CC | 100 | Fossil-Steam | NPCC | Off-Peak | 27.54 | 97.2 | 1 | 1 | 9270-Wet coal | D1-Forced - Immediate | 100-Fossil-Steam
9270 | Wet coal | External | Fuel Quality | D1 | Forced - Immediate | 2017 | Coal | CC | 100 | Fossil-Steam | MRO | Off-Peak | 35.35 | 21 | 1 | 1 | 9270-Wet coal | D1-Forced - Immediate | 100-Fossil-Steam
9270 | Wet coal | External | Fuel Quality | D1 | Forced - Immediate | 2017 | Coal | CC | 100 | Fossil-Steam | NPCC | Off-Peak | 46.1533 | 60.2 | 1 | 1 | 9270-Wet coal | D1-Forced - Immediate | 100-Fossil-Steam
9270 | Wet coal | External | Fuel Quality | D1 | Forced - Immediate | 2017 | Coal | CC | 100 | Fossil-Steam | RFC | Off-Peak | 60.2333 | 13 | 1 | 1 | 9270-Wet coal | D1-Forced - Immediate | 100-Fossil-Steam
9270 | Wet coal | External | Fuel Quality | D1 | Forced - Immediate | 2017 | Coal | CC | 100 | Fossil-Steam | RFC | Off-Peak | 93.2167 | 47 | 1 | 1 | 9270-Wet coal | D1-Forced - Immediate | 100-Fossil-Steam
9270 | Wet coal | External | Fuel Quality | D1 | Forced - Immediate | 2017 | Coal | CC | 100 | Fossil-Steam | SERC | Off-Peak | 96 | 2 | 1 | 1 | 9270-Wet coal | D1-Forced - Immediate | 100-Fossil-Steam
9270 | Wet coal | External | Fuel Quality | D1 | Forced - Immediate | 2017 | Coal | CC | 100 | Fossil-Steam | NPCC | Off-Peak | 117.9117 | 26.9 | 1 | 1 | 9270-Wet coal | D1-Forced - Immediate | 100-Fossil-Steam
9270 | Wet coal | External | Fuel Quality | D1 | Forced - Immediate | 2017 | Coal | CC | 100 | Fossil-Steam | SERC | Off-Peak | 132.0332 | 233 | 1 | 1 | 9270-Wet coal | D1-Forced - Immediate | 100-Fossil-Steam
9270 | Wet coal | External | Fuel Quality | D1 | Forced - Immediate | 2017 | Coal | CC | 100 | Fossil-Steam | SERC | Off-Peak | 141.6667 | 25 | 1 | 1 | 9270-Wet coal | D1-Forced - Immediate | 100-Fossil-Steam
9270 | Wet coal | External | Fuel Quality | D1 | Forced - Immediate | 2017 | Coal | CC | 100 | Fossil-Steam | RFC | Off-Peak | 150 | 25 | 1 | 1 | 9270-Wet coal | D1-Forced - Immediate | 100-Fossil-Steam
9270 | Wet coal | External | Fuel Quality | D1 | Forced - Immediate | 2017 | Coal | CC | 100 | Fossil-Steam | NPCC | Off-Peak | 151.5367 | 26.9 | 1 | 1 | 9270-Wet coal | D1-Forced - Immediate | 100-Fossil-Steam
9270 | Wet coal | External | Fuel Quality | D1 | Forced - Immediate | 2017 | Coal | CC | 100 | Fossil-Steam | RFC | Off-Peak | 166.25 | 57 | 1 | 1 | 9270-Wet coal | D1-Forced - Immediate | 100-Fossil-Steam
9270 | Wet coal | External | Fuel Quality | D1 | Forced - Immediate | 2017 | Coal | CC | 100 | Fossil-Steam | SERC | Off-Peak | 191.6666 | 46 | 1 | 1 | 9270-Wet coal | D1-Forced - Immediate | 100-Fossil-Steam
9270 | Wet coal | External | Fuel Quality | D1 | Forced - Immediate | 2017 | Coal | CC | 100 | Fossil-Steam | NPCC | Off-Peak | 196.6849 | 84.9 | 1 | 1 | 9270-Wet coal | D1-Forced - Immediate | 100-Fossil-Steam
9270 | Wet coal | External | Fuel Quality | D1 | Forced - Immediate | 2017 | Coal | CC | 100 | Fossil-Steam | NPCC | Off-Peak | 201.3 | 54.9 | 1 | 1 | 9270-Wet coal | D1-Forced - Immediate | 100-Fossil-Steam
9270 | Wet coal | External | Fuel Quality | D1 | Forced - Immediate | 2017 | Coal | CC | 100 | Fossil-Steam | NPCC | Off-Peak | 499.38 | 81.2 | 1 | 1 | 9270-Wet coal | D1-Forced - Immediate | 100-Fossil-Steam
9270 | Wet coal | External | Fuel Quality | D1 | Forced - Immediate | 2017 | Coal | CC | 100 | Fossil-Steam | WECC | Off-Peak | 672.9166 | 95 | 1 | 1 | 9270-Wet coal | D1-Forced - Immediate | 100-Fossil-Steam
9270 | Wet coal | External | Fuel Quality | D1 | Forced - Immediate | 2017 | Coal | CC | 100 | Fossil-Steam | SERC | Off-Peak | 710.22 | 12.46 | 1 | 1 | 9270-Wet coal | D1-Forced - Immediate | 100-Fossil-Steam
9270 | Wet coal | External | Fuel Quality | D1 | Forced - Immediate | 2017 | Coal | CC | 100 | Fossil-Steam | SERC | Off-Peak | 877.0666 | 176 | 1 | 1 | 9270-Wet coal | D1-Forced - Immediate | 100-Fossil-Steam
9270 | Wet coal | External | Fuel Quality | D1 | Forced - Immediate | 2017 | Coal | CC | 100 | Fossil-Steam | SERC | Off-Peak | 922.3807 | 9.56 | 1 | 1 | 9270-Wet coal | D1-Forced - Immediate | 100-Fossil-Steam
9270 | Wet coal | External | Fuel Quality | D1 | Forced - Immediate | 2017 | Coal | CC | 100 | Fossil-Steam | NPCC | Off-Peak | 967.155 | 54.9 | 1 | 1 | 9270-Wet coal | D1-Forced - Immediate | 100-Fossil-Steam
9270 | Wet coal | External | Fuel Quality | D1 | Forced - Immediate | 2017 | Coal | CC | 100 | Fossil-Steam | NPCC | Off-Peak | 990.2533 | 23.2 | 1 | 1 | 9270-Wet coal | D1-Forced - Immediate | 100-Fossil-Steam
9270 | Wet coal | External | Fuel Quality | D1 | Forced - Immediate | 2017 | Coal | CC | 100 | Fossil-Steam | SERC | Off-Peak | 1612.5 | 129 | 1 | 1 | 9270-Wet coal | D1-Forced - Immediate | 100-Fossil-Steam
9270 | Wet coal | External | Fuel Quality | D1 | Forced - Immediate | 2017 | Coal | CC | 100 | Fossil-Steam | MRO | Off-Peak | 2229.12 | 23.22 | 1 | 1 | 9270-Wet coal | D1-Forced - Immediate | 100-Fossil-Steam
9270 | Wet coal | External | Fuel Quality | D1 | Forced - Immediate | 2017 | Coal | CC | 100 | Fossil-Steam | RFC | Off-Peak | 3104.2986 | 93.88 | 1 | 1 | 9270-Wet coal | D1-Forced - Immediate | 100-Fossil-Steam
9270 | Wet coal | External | Fuel Quality | D1 | Forced - Immediate | 2017 | Coal | CC | 100 | Fossil-Steam | SERC | Off-Peak | 3204.396 | 9.36 | 1 | 1 | 9270-Wet coal | D1-Forced - Immediate | 100-Fossil-Steam
9270 | Wet coal | External | Fuel Quality | D1 | Forced - Immediate | 2017 | Coal | CC | 100 | Fossil-Steam | NPCC | Off-Peak | 4172.9067 | 23.2 | 1 | 1 | 9270-Wet coal | D1-Forced - Immediate | 100-Fossil-Steam
9270 | Wet coal | External | Fuel Quality | D1 | Forced - Immediate | 2017 | Coal | CC | 100 | Fossil-Steam | NPCC | Off-Peak | 5637.6 | 234.9 | 1 | 1 | 9270-Wet coal | D1-Forced - Immediate | 100-Fossil-Steam
9270 | Wet coal | External | Fuel Quality | D1 | Forced - Immediate | 2017 | Coal | CC | 100 | Fossil-Steam | SERC | Summer | 5 | 75 | 1 | 2 | 9270-Wet coal | D1-Forced - Immediate | 100-Fossil-Steam
9270 | Wet coal | External | Fuel Quality | D1 | Forced - Immediate | 2017 | Coal | CC | 100 | Fossil-Steam | RFC | Summer | 5.5 | 3 | 1 | 1 | 9270-Wet coal | D1-Forced - Immediate | 100-Fossil-Steam
9270 | Wet coal | External | Fuel Quality | D1 | Forced - Immediate | 2017 | Coal | CC | 100 | Fossil-Steam | SERC | Summer | 7 | 7 | 1 | 1 | 9270-Wet coal | D1-Forced - Immediate | 100-Fossil-Steam
9270 | Wet coal | External | Fuel Quality | D1 | Forced - Immediate | 2017 | Coal | CC | 100 | Fossil-Steam | SERC | Summer | 7.9333 | 14 | 1 | 1 | 9270-Wet coal | D1-Forced - Immediate | 100-Fossil-Steam
9270 | Wet coal | External | Fuel Quality | D1 | Forced - Immediate | 2017 | Coal | CC | 100 | Fossil-Steam | SERC | Summer | 9 | 20 | 1 | 1 | 9270-Wet coal | D1-Forced - Immediate | 100-Fossil-Steam
9270 | Wet coal | External | Fuel Quality | D1 | Forced - Immediate | 2017 | Coal | CC | 100 | Fossil-Steam | SERC | Summer | 9.6 | 72 | 1 | 1 | 9270-Wet coal | D1-Forced - Immediate | 100-Fossil-Steam
9270 | Wet coal | External | Fuel Quality | D1 | Forced - Immediate | 2017 | Coal | CC | 100 | Fossil-Steam | SERC | Summer | 19.9999 | 75 | 1 | 1 | 9270-Wet coal | D1-Forced - Immediate | 100-Fossil-Steam
9270 | Wet coal | External | Fuel Quality | D1 | Forced - Immediate | 2017 | Coal | CC | 100 | Fossil-Steam | RFC | Summer | 22.7667 | 2 | 1 | 1 | 9270-Wet coal | D1-Forced - Immediate | 100-Fossil-Steam
9270 | Wet coal | External | Fuel Quality | D1 | Forced - Immediate | 2017 | Coal | CC | 100 | Fossil-Steam | SERC | Summer | 30 | 10 | 1 | 1 | 9270-Wet coal | D1-Forced - Immediate | 100-Fossil-Steam
9270 | Wet coal | External | Fuel Quality | D1 | Forced - Immediate | 2017 | Coal | CC | 100 | Fossil-Steam | SERC | Summer | 33 | 8.25 | 1 | 1 | 9270-Wet coal | D1-Forced - Immediate | 100-Fossil-Steam
9270 | Wet coal | External | Fuel Quality | D1 | Forced - Immediate | 2017 | Coal | CC | 100 | Fossil-Steam | RFC | Summer | 38.17 | 69.4 | 1 | 1 | 9270-Wet coal | D1-Forced - Immediate | 100-Fossil-Steam
9270 | Wet coal | External | Fuel Quality | D1 | Forced - Immediate | 2017 | Coal | CC | 100 | Fossil-Steam | SERC | Summer | 40 | 20 | 1 | 1 | 9270-Wet coal | D1-Forced - Immediate | 100-Fossil-Steam
9270 | Wet coal | External | Fuel Quality | D1 | Forced - Immediate | 2017 | Coal | CC | 100 | Fossil-Steam | SERC | Summer | 58.3333 | 100 | 1 | 1 | 9270-Wet coal | D1-Forced - Immediate | 100-Fossil-Steam
9270 | Wet coal | External | Fuel Quality | D1 | Forced - Immediate | 2017 | Coal | CC | 100 | Fossil-Steam | SERC | Summer | 58.6499 | 207 | 1 | 1 | 9270-Wet coal | D1-Forced - Immediate | 100-Fossil-Steam
9270 | Wet coal | External | Fuel Quality | D1 | Forced - Immediate | 2017 | Coal | CC | 100 | Fossil-Steam | RFC | Summer | 68 | 6 | 1 | 1 | 9270-Wet coal | D1-Forced - Immediate | 100-Fossil-Steam
9270 | Wet coal | External | Fuel Quality | D1 | Forced - Immediate | 2017 | Coal | CC | 100 | Fossil-Steam | SERC | Summer | 90 | 200 | 1 | 1 | 9270-Wet coal | D1-Forced - Immediate | 100-Fossil-Steam
9270 | Wet coal | External | Fuel Quality | D1 | Forced - Immediate | 2017 | Coal | CC | 100 | Fossil-Steam | SERC | Summer | 160 | 20 | 1 | 1 | 9270-Wet coal | D1-Forced - Immediate | 100-Fossil-Steam
9270 | Wet coal | External | Fuel Quality | D1 | Forced - Immediate | 2017 | Coal | CC | 100 | Fossil-Steam | MRO | Summer | 330 | 50 | 1 | 1 | 9270-Wet coal | D1-Forced - Immediate | 100-Fossil-Steam
9270 | Wet coal | External | Fuel Quality | D1 | Forced - Immediate | 2017 | Coal | CC | 100 | Fossil-Steam | RFC | Summer | 396 | 44 | 1 | 1 | 9270-Wet coal | D1-Forced - Immediate | 100-Fossil-Steam
9270 | Wet coal | External | Fuel Quality | D1 | Forced - Immediate | 2017 | Coal | CC | 100 | Fossil-Steam | WECC | Summer | 519.7499 | 81 | 1 | 1 | 9270-Wet coal | D1-Forced - Immediate | 100-Fossil-Steam
9270 | Wet coal | External | Fuel Quality | D1 | Forced - Immediate | 2017 | Coal | CC | 100 | Fossil-Steam | RFC | Summer | 582.7499 | 189 | 1 | 1 | 9270-Wet coal | D1-Forced - Immediate | 100-Fossil-Steam
9270 | Wet coal | External | Fuel Quality | D1 | Forced - Immediate | 2017 | Coal | CC | 100 | Fossil-Steam | RFC | Summer | 840.9333 | 53 | 1 | 1 | 9270-Wet coal | D1-Forced - Immediate | 100-Fossil-Steam
9270 | Wet coal | External | Fuel Quality | D1 | Forced - Immediate | 2017 | Coal | CC | 100 | Fossil-Steam | MRO | Summer | 900 | 90 | 1 | 1 | 9270-Wet coal | D1-Forced - Immediate | 100-Fossil-Steam
9270 | Wet coal | External | Fuel Quality | D1 | Forced - Immediate | 2017 | Coal | CC | 100 | Fossil-Steam | SERC | Summer | 1226.6666 | 230 | 1 | 1 | 9270-Wet coal | D1-Forced - Immediate | 100-Fossil-Steam
9270 | Wet coal | External | Fuel Quality | D1 | Forced - Immediate | 2017 | Coal | CC | 100 | Fossil-Steam | RFC | Summer | 2747.1666 | 124.4 | 1 | 1 | 9270-Wet coal | D1-Forced - Immediate | 100-Fossil-Steam
9270 | Wet coal | External | Fuel Quality | D1 | Forced - Immediate | 2017 | Coal | CC | 100 | Fossil-Steam | RFC | Summer | 3346.8665 | 244 | 1 | 1 | 9270-Wet coal | D1-Forced - Immediate | 100-Fossil-Steam
9270 | Wet coal | External | Fuel Quality | D1 | Forced - Immediate | 2017 | Coal | CC | 100 | Fossil-Steam | TRE | Summer | 4254.25 | 221 | 1 | 1 | 9270-Wet coal | D1-Forced - Immediate | 100-Fossil-Steam
9270 | Wet coal | External | Fuel Quality | D1 | Forced - Immediate | 2017 | Coal | CC | 100 | Fossil-Steam | SERC | Summer | 4320 | 180 | 1 | 1 | 9270-Wet coal | D1-Forced - Immediate | 100-Fossil-Steam
9270 | Wet coal | External | Fuel Quality | D1 | Forced - Immediate | 2017 | Coal | CC | 100 | Fossil-Steam | MRO | Summer | 6474.9999 | 210 | 1 | 1 | 9270-Wet coal | D1-Forced - Immediate | 100-Fossil-Steam
9270 | Wet coal | External | Fuel Quality | D1 | Forced - Immediate | 2017 | Coal | CC | 100 | Fossil-Steam | MRO | Summer | 9307.5 | 255 | 2 | 2 | 9270-Wet coal | D1-Forced - Immediate | 100-Fossil-Steam
9270 | Wet coal | External | Fuel Quality | D1 | Forced - Immediate | 2017 | Coal | CC | 100 | Fossil-Steam | TRE | Summer | 12332.65 | 187 | 1 | 1 | 9270-Wet coal | D1-Forced - Immediate | 100-Fossil-Steam
9270 | Wet coal | External | Fuel Quality | D1 | Forced - Immediate | 2017 | Coal | CC | 100 | Fossil-Steam | MRO | Summer | 19345 | 265 | 1 | 1 | 9270-Wet coal | D1-Forced - Immediate | 100-Fossil-Steam
9270 | Wet coal | External | Fuel Quality | D1 | Forced - Immediate | 2017 | Coal | CC | 100 | Fossil-Steam | SERC | Winter | 6.1333 | 46 | 1 | 1 | 9270-Wet coal | D1-Forced - Immediate | 100-Fossil-Steam
9270 | Wet coal | External | Fuel Quality | D1 | Forced - Immediate | 2017 | Coal | CC | 100 | Fossil-Steam | SERC | Winter | 14.1333 | 106 | 1 | 1 | 9270-Wet coal | D1-Forced - Immediate | 100-Fossil-Steam
9270 | Wet coal | External | Fuel Quality | D1 | Forced - Immediate | 2017 | Coal | CC | 100 | Fossil-Steam | RFC | Winter | 186.6667 | 14 | 1 | 1 | 9270-Wet coal | D1-Forced - Immediate | 100-Fossil-Steam
9270 | Wet coal | External | Fuel Quality | D1 | Forced - Immediate | 2017 | Coal | CC | 100 | Fossil-Steam | SERC | Winter | 223.75 | 179 | 1 | 1 | 9270-Wet coal | D1-Forced - Immediate | 100-Fossil-Steam
9270 | Wet coal | External | Fuel Quality | D1 | Forced - Immediate | 2017 | Coal | CC | 100 | Fossil-Steam | SERC | Winter | 412 | 206 | 1 | 1 | 9270-Wet coal | D1-Forced - Immediate | 100-Fossil-Steam
9270 | Wet coal | External | Fuel Quality | D1 | Forced - Immediate | 2017 | Coal | CC | 100 | Fossil-Steam | SERC | Winter | 1495 | 230 | 1 | 1 | 9270-Wet coal | D1-Forced - Immediate | 100-Fossil-Steam
9270 | Wet coal | External | Fuel Quality | D1 | Forced - Immediate | 2017 | Coal | CC | 100 | Fossil-Steam | SERC | Winter | 1512 | 42 | 1 | 1 | 9270-Wet coal | D1-Forced - Immediate | 100-Fossil-Steam
9270 | Wet coal | External | Fuel Quality | D1 | Forced - Immediate | 2017 | Coal | CC | 100 | Fossil-Steam | SERC | Winter | 1800 | 150 | 1 | 1 | 9270-Wet coal | D1-Forced - Immediate | 100-Fossil-Steam
9270 | Wet coal | External | Fuel Quality | D1 | Forced - Immediate | 2017 | Coal | LI | 100 | Fossil-Steam | TRE | Summer | 779.28 | 194.82 | 1 | 1 | 9270-Wet coal | D1-Forced - Immediate | 100-Fossil-Steam
9270 | Wet coal | External | Fuel Quality | D1 | Forced - Immediate | 2017 | Coal | LI | 100 | Fossil-Steam | TRE | Winter | 1510.971 | 196.23 | 1 | 1 | 9270-Wet coal | D1-Forced - Immediate | 100-Fossil-Steam
9270 | Wet coal | External | Fuel Quality | D2 | Forced - Delayed | 2017 | Coal | LI | 100 | Fossil-Steam | TRE | Off-Peak | 21.25 | 25 | 1 | 1 | 9270-Wet coal | D2-Forced - Delayed | 100-Fossil-Steam
9270 | Wet coal | External | Fuel Quality | D2 | Forced - Delayed | 2017 | Coal | LI | 100 | Fossil-Steam | TRE | Off-Peak | 85.1666 | 70 | 1 | 1 | 9270-Wet coal | D2-Forced - Delayed | 100-Fossil-Steam
9270 | Wet coal | External | Fuel Quality | D2 | Forced - Delayed | 2017 | Coal | LI | 100 | Fossil-Steam | TRE | Off-Peak | 94.9166 | 335 | 1 | 1 | 9270-Wet coal | D2-Forced - Delayed | 100-Fossil-Steam
9270 | Wet coal | External | Fuel Quality | D2 | Forced - Delayed | 2017 | Coal | LI | 100 | Fossil-Steam | TRE | Off-Peak | 147.2 | 96 | 1 | 1 | 9270-Wet coal | D2-Forced - Delayed | 100-Fossil-Steam
9270 | Wet coal | External | Fuel Quality | D2 | Forced - Delayed | 2017 | Coal | LI | 100 | Fossil-Steam | TRE | Off-Peak | 729.3333 | 80 | 1 | 1 | 9270-Wet coal | D2-Forced - Delayed | 100-Fossil-Steam
9270 | Wet coal | External | Fuel Quality | D2 | Forced - Delayed | 2017 | Coal | LI | 100 | Fossil-Steam | TRE | Off-Peak | 1262.9165 | 175 | 1 | 1 | 9270-Wet coal | D2-Forced - Delayed | 100-Fossil-Steam
9270 | Wet coal | External | Fuel Quality | D2 | Forced - Delayed | 2017 | Coal | LI | 100 | Fossil-Steam | TRE | Summer | 35.5 | 30 | 1 | 1 | 9270-Wet coal | D2-Forced - Delayed | 100-Fossil-Steam
9270 | Wet coal | External | Fuel Quality | D2 | Forced - Delayed | 2017 | Coal | LI | 100 | Fossil-Steam | TRE | Summer | 37.3333 | 70 | 1 | 1 | 9270-Wet coal | D2-Forced - Delayed | 100-Fossil-Steam
9270 | Wet coal | External | Fuel Quality | D2 | Forced - Delayed | 2017 | Coal | LI | 100 | Fossil-Steam | TRE | Summer | 79.3333 | 70 | 1 | 1 | 9270-Wet coal | D2-Forced - Delayed | 100-Fossil-Steam
9270 | Wet coal | External | Fuel Quality | D2 | Forced - Delayed | 2017 | Coal | LI | 100 | Fossil-Steam | MRO | Summer | 734.5 | 65 | 1 | 1 | 9270-Wet coal | D2-Forced - Delayed | 100-Fossil-Steam
9270 | Wet coal | External | Fuel Quality | D2 | Forced - Delayed | 2017 | Coal | LI | 100 | Fossil-Steam | TRE | Summer | 1122.9166 | 125 | 1 | 1 | 9270-Wet coal | D2-Forced - Delayed | 100-Fossil-Steam
9270 | Wet coal | External | Fuel Quality | D2 | Forced - Delayed | 2017 | Coal | LI | 100 | Fossil-Steam | MRO | Winter | 3 | 30 | 1 | 1 | 9270-Wet coal | D2-Forced - Delayed | 100-Fossil-Steam
9270 | Wet coal | External | Fuel Quality | D2 | Forced - Delayed | 2017 | Coal | LI | 100 | Fossil-Steam | MRO | Winter | 14.4 | 24 | 1 | 1 | 9270-Wet coal | D2-Forced - Delayed | 100-Fossil-Steam
9270 | Wet coal | External | Fuel Quality | D2 | Forced - Delayed | 2017 | Coal | LI | 100 | Fossil-Steam | MRO | Winter | 16 | 24 | 1 | 1 | 9270-Wet coal | D2-Forced - Delayed | 100-Fossil-Steam
9270 | Wet coal | External | Fuel Quality | D2 | Forced - Delayed | 2017 | Coal | LI | 100 | Fossil-Steam | TRE | Winter | 63.75 | 75 | 1 | 1 | 9270-Wet coal | D2-Forced - Delayed | 100-Fossil-Steam
9270 | Wet coal | External | Fuel Quality | D2 | Forced - Delayed | 2017 | Coal | LI | 100 | Fossil-Steam | TRE | Winter | 137.4998 | 375 | 1 | 1 | 9270-Wet coal | D2-Forced - Delayed | 100-Fossil-Steam
9270 | Wet coal | External | Fuel Quality | D2 | Forced - Delayed | 2017 | Coal | LI | 100 | Fossil-Steam | TRE | Winter | 163.3333 | 100 | 1 | 1 | 9270-Wet coal | D2-Forced - Delayed | 100-Fossil-Steam
9270 | Wet coal | External | Fuel Quality | D2 | Forced - Delayed | 2017 | Coal | LI | 100 | Fossil-Steam | TRE | Winter | 276 | 40 | 1 | 1 | 9270-Wet coal | D2-Forced - Delayed | 100-Fossil-Steam
9270 | Wet coal | External | Fuel Quality | D2 | Forced - Delayed | 2017 | Coal | LI | 100 | Fossil-Steam | TRE | Winter | 348.15 | 33 | 1 | 1 | 9270-Wet coal | D2-Forced - Delayed | 100-Fossil-Steam
9270 | Wet coal | External | Fuel Quality | U1 | Forced - Immediate | 2017 | Coal | CC | 100 | Fossil-Steam | RFC | Off-Peak | 933.3331 | 320 | 1 | 1 | 9270-Wet coal | U1-Forced - Immediate | 100-Fossil-Steam
9270 | Wet coal | External | Fuel Quality | U1 | Forced - Immediate | 2017 | Coal | CC | 100 | Fossil-Steam | NPCC | Off-Peak | 15043.15 | 236.9 | 1 | 1 | 9270-Wet coal | U1-Forced - Immediate | 100-Fossil-Steam
9270 | Wet coal | External | Fuel Quality | D1 | Forced - Immediate | 2017 | Coal | CC | 100 | Fossil-Steam | NPCC | Off-Peak | 6.08 | 15.2 | 1 | 1 | 9270-Wet coal | D1-Forced - Immediate | 100-Fossil-Steam
9270 | Wet coal | External | Fuel Quality | D1 | Forced - Immediate | 2017 | Coal | CC | 100 | Fossil-Steam | SERC | Off-Peak | 10 | 75 | 1 | 1 | 9270-Wet coal | D1-Forced - Immediate | 100-Fossil-Steam
9270 | Wet coal | External | Fuel Quality | D1 | Forced - Immediate | 2017 | Coal | CC | 100 | Fossil-Steam | SERC | Off-Peak | 13.75 | 75 | 1 | 1 | 9270-Wet coal | D1-Forced - Immediate | 100-Fossil-Steam
9270 | Wet coal | External | Fuel Quality | D1 | Forced - Immediate | 2017 | Coal | CC | 100 | Fossil-Steam | SERC | Off-Peak | 26.5 | 106 | 1 | 2 | 9270-Wet coal | D1-Forced - Immediate | 100-Fossil-Steam
9270 | Wet coal | External | Fuel Quality | D1 | Forced - Immediate | 2017 | Coal | CC | 100 | Fossil-Steam | RFC | Off-Peak | 42.5 | 10 | 1 | 1 | 9270-Wet coal | D1-Forced - Immediate | 100-Fossil-Steam
9270 | Wet coal | External | Fuel Quality | D1 | Forced - Immediate | 2017 | Coal | CC | 100 | Fossil-Steam | SERC | Off-Peak | 43.3166 | 113 | 1 | 1 | 9270-Wet coal | D1-Forced - Immediate | 100-Fossil-Steam
9270 | Wet coal | External | Fuel Quality | D1 | Forced - Immediate | 2017 | Coal | CC | 100 | Fossil-Steam | NPCC | Off-Peak | 47.2266 | 101.2 | 1 | 1 | 9270-Wet coal | D1-Forced - Immediate | 100-Fossil-Steam
9270 | Wet coal | External | Fuel Quality | D1 | Forced - Immediate | 2017 | Coal | CC | 100 | Fossil-Steam | RFC | Off-Peak | 56.5833 | 35 | 1 | 1 | 9270-Wet coal | D1-Forced - Immediate | 100-Fossil-Steam
9270 | Wet coal | External | Fuel Quality | D1 | Forced - Immediate | 2017 | Coal | CC | 100 | Fossil-Steam | WECC | Off-Peak | 58.75 | 15 | 1 | 1 | 9270-Wet coal | D1-Forced - Immediate | 100-Fossil-Steam
9270 | Wet coal | External | Fuel Quality | D1 | Forced - Immediate | 2017 | Coal | CC | 100 | Fossil-Steam | SERC | Off-Peak | 63.75 | 75 | 1 | 1 | 9270-Wet coal | D1-Forced - Immediate | 100-Fossil-Steam
9270 | Wet coal | External | Fuel Quality | D1 | Forced - Immediate | 2017 | Coal | CC | 100 | Fossil-Steam | SERC | Off-Peak | 68.6833 | 13 | 1 | 1 | 9270-Wet coal | D1-Forced - Immediate | 100-Fossil-Steam
9270 | Wet coal | External | Fuel Quality | D1 | Forced - Immediate | 2017 | Coal | CC | 100 | Fossil-Steam | SERC | Off-Peak | 102.35 | 89 | 1 | 1 | 9270-Wet coal | D1-Forced - Immediate | 100-Fossil-Steam
9270 | Wet coal | External | Fuel Quality | D1 | Forced - Immediate | 2017 | Coal | CC | 100 | Fossil-Steam | SERC | Off-Peak | 122.6667 | 20 | 1 | 1 | 9270-Wet coal | D1-Forced - Immediate | 100-Fossil-Steam
9270 | Wet coal | External | Fuel Quality | D1 | Forced - Immediate | 2017 | Coal | CC | 100 | Fossil-Steam | RFC | Off-Peak | 146.6667 | 10 | 1 | 1 | 9270-Wet coal | D1-Forced - Immediate | 100-Fossil-Steam
9270 | Wet coal | External | Fuel Quality | D1 | Forced - Immediate | 2017 | Coal | CC | 100 | Fossil-Steam | SERC | Off-Peak | 155.7999 | 114 | 1 | 1 | 9270-Wet coal | D1-Forced - Immediate | 100-Fossil-Steam
9270 | Wet coal | External | Fuel Quality | D1 | Forced - Immediate | 2017 | Coal | CC | 100 | Fossil-Steam | NPCC | Off-Peak | 222.44 | 33.2 | 1 | 1 | 9270-Wet coal | D1-Forced - Immediate | 100-Fossil-Steam
9270 | Wet coal | External | Fuel Quality | D1 | Forced - Immediate | 2017 | Coal | CC | 100 | Fossil-Steam | RFC | Off-Peak | 341.126 | 22.92 | 1 | 1 | 9270-Wet coal | D1-Forced - Immediate | 100-Fossil-Steam
9270 | Wet coal | External | Fuel Quality | D1 | Forced - Immediate | 2017 | Coal | CC | 100 | Fossil-Steam | SERC | Off-Peak | 348.5 | 15 | 1 | 1 | 9270-Wet coal | D1-Forced - Immediate | 100-Fossil-Steam
9270 | Wet coal | External | Fuel Quality | D1 | Forced - Immediate | 2017 | Coal | CC | 100 | Fossil-Steam | NPCC | Off-Peak | 370.7717 | 26.9 | 1 | 1 | 9270-Wet coal | D1-Forced - Immediate | 100-Fossil-Steam
9270 | Wet coal | External | Fuel Quality | D1 | Forced - Immediate | 2017 | Coal | CC | 100 | Fossil-Steam | RFC | Off-Peak | 606 | 101 | 1 | 1 | 9270-Wet coal | D1-Forced - Immediate | 100-Fossil-Steam
9270 | Wet coal | External | Fuel Quality | D1 | Forced - Immediate | 2017 | Coal | CC | 100 | Fossil-Steam | SERC | Off-Peak | 630.9166 | 113 | 1 | 1 | 9270-Wet coal | D1-Forced - Immediate | 100-Fossil-Steam
9270 | Wet coal | External | Fuel Quality | D1 | Forced - Immediate | 2017 | Coal | CC | 100 | Fossil-Steam | MRO | Off-Peak | 719.928 | 22.22 | 1 | 1 | 9270-Wet coal | D1-Forced - Immediate | 100-Fossil-Steam
9270 | Wet coal | External | Fuel Quality | D1 | Forced - Immediate | 2017 | Coal | CC | 100 | Fossil-Steam | RFC | Off-Peak | 832.9167 | 25 | 1 | 1 | 9270-Wet coal | D1-Forced - Immediate | 100-Fossil-Steam
9270 | Wet coal | External | Fuel Quality | D1 | Forced - Immediate | 2017 | Coal | CC | 100 | Fossil-Steam | WECC | Off-Peak | 902.9166 | 55 | 1 | 1 | 9270-Wet coal | D1-Forced - Immediate | 100-Fossil-Steam
9270 | Wet coal | External | Fuel Quality | D1 | Forced - Immediate | 2017 | Coal | CC | 100 | Fossil-Steam | RFC | Off-Peak | 1006.5 | 90 | 1 | 1 | 9270-Wet coal | D1-Forced - Immediate | 100-Fossil-Steam
9270 | Wet coal | External | Fuel Quality | D1 | Forced - Immediate | 2017 | Coal | CC | 100 | Fossil-Steam | SERC | Off-Peak | 1440 | 60 | 1 | 1 | 9270-Wet coal | D1-Forced - Immediate | 100-Fossil-Steam
9270 | Wet coal | External | Fuel Quality | D1 | Forced - Immediate | 2017 | Coal | CC | 100 | Fossil-Steam | SERC | Off-Peak | 1474.9999 | 150 | 1 | 1 | 9270-Wet coal | D1-Forced - Immediate | 100-Fossil-Steam
9270 | Wet coal | External | Fuel Quality | D1 | Forced - Immediate | 2017 | Coal | CC | 100 | Fossil-Steam | NPCC | Off-Peak | 1767.6 | 98.2 | 1 | 1 | 9270-Wet coal | D1-Forced - Immediate | 100-Fossil-Steam
9270 | Wet coal | External | Fuel Quality | D1 | Forced - Immediate | 2017 | Coal | CC | 100 | Fossil-Steam | SERC | Off-Peak | 1920 | 40 | 1 | 1 | 9270-Wet coal | D1-Forced - Immediate | 100-Fossil-Steam
9270 | Wet coal | External | Fuel Quality | D1 | Forced - Immediate | 2017 | Coal | CC | 100 | Fossil-Steam | RFC | Off-Peak | 3642.5 | 155 | 1 | 1 | 9270-Wet coal | D1-Forced - Immediate | 100-Fossil-Steam
9270 | Wet coal | External | Fuel Quality | D1 | Forced - Immediate | 2017 | Coal | CC | 100 | Fossil-Steam | MRO | Off-Peak | 3783.51 | 140.13 | 1 | 1 | 9270-Wet coal | D1-Forced - Immediate | 100-Fossil-Steam
9270 | Wet coal | External | Fuel Quality | D1 | Forced - Immediate | 2017 | Coal | CC | 100 | Fossil-Steam | SERC | Off-Peak | 4558 | 120 | 1 | 1 | 9270-Wet coal | D1-Forced - Immediate | 100-Fossil-Steam
9270 | Wet coal | External | Fuel Quality | D1 | Forced - Immediate | 2017 | Coal | CC | 100 | Fossil-Steam | NPCC | Off-Peak | 6294.1517 | 26.9 | 1 | 1 | 9270-Wet coal | D1-Forced - Immediate | 100-Fossil-Steam
9270 | Wet coal | External | Fuel Quality | D1 | Forced - Immediate | 2017 | Coal | CC | 100 | Fossil-Steam | SERC | Off-Peak | 7102.1403 | 23.62 | 1 | 1 | 9270-Wet coal | D1-Forced - Immediate | 100-Fossil-Steam
9270 | Wet coal | External | Fuel Quality | D1 | Forced - Immediate | 2017 | Coal | CC | 100 | Fossil-Steam | NPCC | Off-Peak | 43300.545 | 54.9 | 1 | 1 | 9270-Wet coal | D1-Forced - Immediate | 100-Fossil-Steam
9270 | Wet coal | External | Fuel Quality | D1 | Forced - Immediate | 2017 | Coal | CC | 100 | Fossil-Steam | NPCC | Off-Peak | 48902.4 | 84.9 | 1 | 1 | 9270-Wet coal | D1-Forced - Immediate | 100-Fossil-Steam
9270 | Wet coal | External | Fuel Quality | D1 | Forced - Immediate | 2017 | Coal | CC | 100 | Fossil-Steam | SERC | Summer | 1.2499 | 75 | 1 | 2 | 9270-Wet coal | D1-Forced - Immediate | 100-Fossil-Steam
9270 | Wet coal | External | Fuel Quality | D1 | Forced - Immediate | 2017 | Coal | CC | 100 | Fossil-Steam | SERC | Summer | 12.8 | 96 | 1 | 1 | 9270-Wet coal | D1-Forced - Immediate | 100-Fossil-Steam
9270 | Wet coal | External | Fuel Quality | D1 | Forced - Immediate | 2017 | Coal | CC | 100 | Fossil-Steam | RFC | Summer | 34.1667 | 41 | 1 | 1 | 9270-Wet coal | D1-Forced - Immediate | 100-Fossil-Steam
9270 | Wet coal | External | Fuel Quality | D1 | Forced - Immediate | 2017 | Coal | CC | 100 | Fossil-Steam | SERC | Summer | 47.04 | 3.36 | 1 | 1 | 9270-Wet coal | D1-Forced - Immediate | 100-Fossil-Steam
9270 | Wet coal | External | Fuel Quality | D1 | Forced - Immediate | 2017 | Coal | CC | 100 | Fossil-Steam | SERC | Summer | 51.03 | 7.29 | 1 | 1 | 9270-Wet coal | D1-Forced - Immediate | 100-Fossil-Steam
9270 | Wet coal | External | Fuel Quality | D1 | Forced - Immediate | 2017 | Coal | CC | 100 | Fossil-Steam | RFC | Summer | 55.5 | 18 | 1 | 1 | 9270-Wet coal | D1-Forced - Immediate | 100-Fossil-Steam
9270 | Wet coal | External | Fuel Quality | D1 | Forced - Immediate | 2017 | Coal | CC | 100 | Fossil-Steam | RFC | Summer | 57 | 6 | 1 | 1 | 9270-Wet coal | D1-Forced - Immediate | 100-Fossil-Steam
9270 | Wet coal | External | Fuel Quality | D1 | Forced - Immediate | 2017 | Coal | CC | 100 | Fossil-Steam | SERC | Summer | 67.9166 | 163 | 1 | 1 | 9270-Wet coal | D1-Forced - Immediate | 100-Fossil-Steam
9270 | Wet coal | External | Fuel Quality | D1 | Forced - Immediate | 2017 | Coal | CC | 100 | Fossil-Steam | SERC | Summer | 108.3333 | 25 | 1 | 1 | 9270-Wet coal | D1-Forced - Immediate | 100-Fossil-Steam
9270 | Wet coal | External | Fuel Quality | D1 | Forced - Immediate | 2017 | Coal | CC | 100 | Fossil-Steam | RFC | Summer | 131.7333 | 16 | 1 | 1 | 9270-Wet coal | D1-Forced - Immediate | 100-Fossil-Steam
9270 | Wet coal | External | Fuel Quality | D1 | Forced - Immediate | 2017 | Coal | CC | 100 | Fossil-Steam | RFC | Summer | 148.8333 | 38 | 1 | 1 | 9270-Wet coal | D1-Forced - Immediate | 100-Fossil-Steam
9270 | Wet coal | External | Fuel Quality | D1 | Forced - Immediate | 2017 | Coal | CC | 100 | Fossil-Steam | WECC | Summer | 158.1666 | 73 | 1 | 1 | 9270-Wet coal | D1-Forced - Immediate | 100-Fossil-Steam
9270 | Wet coal | External | Fuel Quality | D1 | Forced - Immediate | 2017 | Coal | CC | 100 | Fossil-Steam | SERC | Summer | 169.2 | 282 | 1 | 1 | 9270-Wet coal | D1-Forced - Immediate | 100-Fossil-Steam
9270 | Wet coal | External | Fuel Quality | D1 | Forced - Immediate | 2017 | Coal | CC | 100 | Fossil-Steam | SERC | Summer | 179.1667 | 25 | 1 | 1 | 9270-Wet coal | D1-Forced - Immediate | 100-Fossil-Steam
9270 | Wet coal | External | Fuel Quality | D1 | Forced - Immediate | 2017 | Coal | CC | 100 | Fossil-Steam | TRE | Summer | 210.4333 | 214 | 1 | 1 | 9270-Wet coal | D1-Forced - Immediate | 100-Fossil-Steam
9270 | Wet coal | External | Fuel Quality | D1 | Forced - Immediate | 2017 | Coal | CC | 100 | Fossil-Steam | RFC | Summer | 245.44 | 94.4 | 1 | 1 | 9270-Wet coal | D1-Forced - Immediate | 100-Fossil-Steam
9270 | Wet coal | External | Fuel Quality | D1 | Forced - Immediate | 2017 | Coal | CC | 100 | Fossil-Steam | SERC | Summer | 268.45 | 91 | 1 | 1 | 9270-Wet coal | D1-Forced - Immediate | 100-Fossil-Steam
9270 | Wet coal | External | Fuel Quality | D1 | Forced - Immediate | 2017 | Coal | CC | 100 | Fossil-Steam | RFC | Summer | 279 | 31 | 1 | 1 | 9270-Wet coal | D1-Forced - Immediate | 100-Fossil-Steam
9270 | Wet coal | External | Fuel Quality | D1 | Forced - Immediate | 2017 | Coal | CC | 100 | Fossil-Steam | MRO | Summer | 296.8 | 212 | 1 | 1 | 9270-Wet coal | D1-Forced - Immediate | 100-Fossil-Steam
9270 | Wet coal | External | Fuel Quality | D1 | Forced - Immediate | 2017 | Coal | CC | 100 | Fossil-Steam | RFC | Summer | 327.5 | 50 | 1 | 1 | 9270-Wet coal | D1-Forced - Immediate | 100-Fossil-Steam
9270 | Wet coal | External | Fuel Quality | D1 | Forced - Immediate | 2017 | Coal | CC | 100 | Fossil-Steam | SERC | Summer | 399.2666 | 113 | 1 | 1 | 9270-Wet coal | D1-Forced - Immediate | 100-Fossil-Steam
9270 | Wet coal | External | Fuel Quality | D1 | Forced - Immediate | 2017 | Coal | CC | 100 | Fossil-Steam | RFC | Summer | 432.6 | 84 | 1 | 1 | 9270-Wet coal | D1-Forced - Immediate | 100-Fossil-Steam
9270 | Wet coal | External | Fuel Quality | D1 | Forced - Immediate | 2017 | Coal | CC | 100 | Fossil-Steam | SERC | Summer | 454.0333 | 106 | 1 | 1 | 9270-Wet coal | D1-Forced - Immediate | 100-Fossil-Steam
9270 | Wet coal | External | Fuel Quality | D1 | Forced - Immediate | 2017 | Coal | CC | 100 | Fossil-Steam | RFC | Summer | 598 | 184 | 1 | 1 | 9270-Wet coal | D1-Forced - Immediate | 100-Fossil-Steam
9270 | Wet coal | External | Fuel Quality | D1 | Forced - Immediate | 2017 | Coal | CC | 100 | Fossil-Steam | RFC | Summer | 623 | 140 | 1 | 1 | 9270-Wet coal | D1-Forced - Immediate | 100-Fossil-Steam
9270 | Wet coal | External | Fuel Quality | D1 | Forced - Immediate | 2017 | Coal | CC | 100 | Fossil-Steam | SERC | Summer | 866.7166 | 161 | 1 | 1 | 9270-Wet coal | D1-Forced - Immediate | 100-Fossil-Steam
9270 | Wet coal | External | Fuel Quality | D1 | Forced - Immediate | 2017 | Coal | CC | 100 | Fossil-Steam | RFC | Summer | 875.5 | 170 | 1 | 1 | 9270-Wet coal | D1-Forced - Immediate | 100-Fossil-Steam
9270 | Wet coal | External | Fuel Quality | D1 | Forced - Immediate | 2017 | Coal | CC | 100 | Fossil-Steam | MRO | Summer | 1160.3667 | 14 | 1 | 1 | 9270-Wet coal | D1-Forced - Immediate | 100-Fossil-Steam
9270 | Wet coal | External | Fuel Quality | D1 | Forced - Immediate | 2017 | Coal | CC | 100 | Fossil-Steam | RFC | Summer | 1283.6999 | 198 | 1 | 1 | 9270-Wet coal | D1-Forced - Immediate | 100-Fossil-Steam
9270 | Wet coal | External | Fuel Quality | D1 | Forced - Immediate | 2017 | Coal | CC | 100 | Fossil-Steam | TRE | Summer | 2130.9332 | 131 | 1 | 1 | 9270-Wet coal | D1-Forced - Immediate | 100-Fossil-Steam
9270 | Wet coal | External | Fuel Quality | D1 | Forced - Immediate | 2017 | Coal | CC | 100 | Fossil-Steam | SERC | Summer | 2571.25 | 275 | 1 | 1 | 9270-Wet coal | D1-Forced - Immediate | 100-Fossil-Steam
9270 | Wet coal | External | Fuel Quality | D1 | Forced - Immediate | 2017 | Coal | CC | 100 | Fossil-Steam | RFC | Summer | 2575.2 | 144 | 1 | 1 | 9270-Wet coal | D1-Forced - Immediate | 100-Fossil-Steam
9270 | Wet coal | External | Fuel Quality | D1 | Forced - Immediate | 2017 | Coal | CC | 100 | Fossil-Steam | RFC | Summer | 2619 | 194 | 1 | 1 | 9270-Wet coal | D1-Forced - Immediate | 100-Fossil-Steam
9270 | Wet coal | External | Fuel Quality | D1 | Forced - Immediate | 2017 | Coal | CC | 100 | Fossil-Steam | TRE | Summer | 2935.3332 | 140 | 1 | 1 | 9270-Wet coal | D1-Forced - Immediate | 100-Fossil-Steam
9270 | Wet coal | External | Fuel Quality | D1 | Forced - Immediate | 2017 | Coal | CC | 100 | Fossil-Steam | SERC | Summer | 6352 | 320 | 1 | 1 | 9270-Wet coal | D1-Forced - Immediate | 100-Fossil-Steam
9270 | Wet coal | External | Fuel Quality | D1 | Forced - Immediate | 2017 | Coal | CC | 100 | Fossil-Steam | MRO | Summer | 7627.5832 | 265 | 1 | 1 | 9270-Wet coal | D1-Forced - Immediate | 100-Fossil-Steam
9270 | Wet coal | External | Fuel Quality | D1 | Forced - Immediate | 2017 | Coal | CC | 100 | Fossil-Steam | MRO | Summer | 10093.9999 | 210 | 1 | 1 | 9270-Wet coal | D1-Forced - Immediate | 100-Fossil-Steam
9270 | Wet coal | External | Fuel Quality | D1 | Forced - Immediate | 2017 | Coal | CC | 100 | Fossil-Steam | TRE | Summer | 18865.8 | 188 | 1 | 1 | 9270-Wet coal | D1-Forced - Immediate | 100-Fossil-Steam
9270 | Wet coal | External | Fuel Quality | D1 | Forced - Immediate | 2017 | Coal | CC | 100 | Fossil-Steam | RFC | Summer | 19110 | 294 | 1 | 1 | 9270-Wet coal | D1-Forced - Immediate | 100-Fossil-Steam
9270 | Wet coal | External | Fuel Quality | D1 | Forced - Immediate | 2017 | Coal | CC | 100 | Fossil-Steam | RFC | Winter | 30.3333 | 70 | 1 | 1 | 9270-Wet coal | D1-Forced - Immediate | 100-Fossil-Steam
9270 | Wet coal | External | Fuel Quality | D1 | Forced - Immediate | 2017 | Coal | CC | 100 | Fossil-Steam | RFC | Winter | 65 | 10 | 1 | 1 | 9270-Wet coal | D1-Forced - Immediate | 100-Fossil-Steam
9270 | Wet coal | External | Fuel Quality | D1 | Forced - Immediate | 2017 | Coal | CC | 100 | Fossil-Steam | SERC | Winter | 87.2667 | 14 | 1 | 1 | 9270-Wet coal | D1-Forced - Immediate | 100-Fossil-Steam
9270 | Wet coal | External | Fuel Quality | D1 | Forced - Immediate | 2017 | Coal | CC | 100 | Fossil-Steam | NPCC | Winter | 104.111 | 14.98 | 1 | 1 | 9270-Wet coal | D1-Forced - Immediate | 100-Fossil-Steam
9270 | Wet coal | External | Fuel Quality | D1 | Forced - Immediate | 2017 | Coal | CC | 100 | Fossil-Steam | SERC | Winter | 226.1666 | 230 | 1 | 1 | 9270-Wet coal | D1-Forced - Immediate | 100-Fossil-Steam
9270 | Wet coal | External | Fuel Quality | D1 | Forced - Immediate | 2017 | Coal | CC | 100 | Fossil-Steam | SERC | Winter | 243.383 | 859 | 1 | 1 | 9270-Wet coal | D1-Forced - Immediate | 100-Fossil-Steam
9270 | Wet coal | External | Fuel Quality | D1 | Forced - Immediate | 2017 | Coal | CC | 100 | Fossil-Steam | MRO | Winter | 322.2 | 32.22 | 1 | 1 | 9270-Wet coal | D1-Forced - Immediate | 100-Fossil-Steam
9270 | Wet coal | External | Fuel Quality | D1 | Forced - Immediate | 2017 | Coal | CC | 100 | Fossil-Steam | SERC | Winter | 337.1667 | 35 | 1 | 1 | 9270-Wet coal | D1-Forced - Immediate | 100-Fossil-Steam
9270 | Wet coal | External | Fuel Quality | D1 | Forced - Immediate | 2017 | Coal | CC | 100 | Fossil-Steam | SERC | Winter | 699.8331 | 323 | 1 | 1 | 9270-Wet coal | D1-Forced - Immediate | 100-Fossil-Steam
9270 | Wet coal | External | Fuel Quality | D1 | Forced - Immediate | 2017 | Coal | CC | 100 | Fossil-Steam | WECC | Winter | 1209 | 124 | 1 | 1 | 9270-Wet coal | D1-Forced - Immediate | 100-Fossil-Steam
9270 | Wet coal | External | Fuel Quality | D1 | Forced - Immediate | 2017 | Coal | CC | 100 | Fossil-Steam | SERC | Winter | 3332.1166 | 169 | 1 | 1 | 9270-Wet coal | D1-Forced - Immediate | 100-Fossil-Steam
9270 | Wet coal | External | Fuel Quality | D1 | Forced - Immediate | 2017 | Coal | CC | 100 | Fossil-Steam | RFC | Winter | 4424.5333 | 244 | 1 | 1 | 9270-Wet coal | D1-Forced - Immediate | 100-Fossil-Steam
9270 | Wet coal | External | Fuel Quality | D1 | Forced - Immediate | 2017 | Coal | CC | 100 | Fossil-Steam | SERC | Winter | 7645 | 55 | 1 | 1 | 9270-Wet coal | D1-Forced - Immediate | 100-Fossil-Steam
9270 | Wet coal | External | Fuel Quality | D1 | Forced - Immediate | 2017 | Coal | LI | 100 | Fossil-Steam | TRE | Off-Peak | 182.3957 | 128.75 | 1 | 1 | 9270-Wet coal | D1-Forced - Immediate | 100-Fossil-Steam
9270 | Wet coal | External | Fuel Quality | D1 | Forced - Immediate | 2017 | Coal | LI | 100 | Fossil-Steam | TRE | Winter | 27.9 | 66.96 | 1 | 1 | 9270-Wet coal | D1-Forced - Immediate | 100-Fossil-Steam
9270 | Wet coal | External | Fuel Quality | D2 | Forced - Delayed | 2017 | Coal | LI | 100 | Fossil-Steam | TRE | Off-Peak | 23.75 | 95 | 1 | 1 | 9270-Wet coal | D2-Forced - Delayed | 100-Fossil-Steam
9270 | Wet coal | External | Fuel Quality | D2 | Forced - Delayed | 2017 | Coal | LI | 100 | Fossil-Steam | TRE | Off-Peak | 43.9166 | 85 | 1 | 1 | 9270-Wet coal | D2-Forced - Delayed | 100-Fossil-Steam
9270 | Wet coal | External | Fuel Quality | D2 | Forced - Delayed | 2017 | Coal | LI | 100 | Fossil-Steam | TRE | Off-Peak | 54.2499 | 105 | 1 | 1 | 9270-Wet coal | D2-Forced - Delayed | 100-Fossil-Steam
9270 | Wet coal | External | Fuel Quality | D2 | Forced - Delayed | 2017 | Coal | LI | 100 | Fossil-Steam | TRE | Off-Peak | 130.3333 | 115 | 1 | 1 | 9270-Wet coal | D2-Forced - Delayed | 100-Fossil-Steam
9270 | Wet coal | External | Fuel Quality | D2 | Forced - Delayed | 2017 | Coal | LI | 100 | Fossil-Steam | TRE | Summer | 5 | 50 | 1 | 1 | 9270-Wet coal | D2-Forced - Delayed | 100-Fossil-Steam
9270 | Wet coal | External | Fuel Quality | D2 | Forced - Delayed | 2017 | Coal | LI | 100 | Fossil-Steam | TRE | Summer | 88.5 | 90 | 1 | 1 | 9270-Wet coal | D2-Forced - Delayed | 100-Fossil-Steam
9270 | Wet coal | External | Fuel Quality | D2 | Forced - Delayed | 2017 | Coal | LI | 100 | Fossil-Steam | TRE | Summer | 118.8332 | 155 | 1 | 2 | 9270-Wet coal | D2-Forced - Delayed | 100-Fossil-Steam
9270 | Wet coal | External | Fuel Quality | D2 | Forced - Delayed | 2017 | Coal | LI | 100 | Fossil-Steam | TRE | Summer | 130 | 30 | 1 | 1 | 9270-Wet coal | D2-Forced - Delayed | 100-Fossil-Steam
9270 | Wet coal | External | Fuel Quality | D2 | Forced - Delayed | 2017 | Coal | LI | 100 | Fossil-Steam | TRE | Summer | 200 | 200 | 1 | 1 | 9270-Wet coal | D2-Forced - Delayed | 100-Fossil-Steam
9270 | Wet coal | External | Fuel Quality | D2 | Forced - Delayed | 2017 | Coal | LI | 100 | Fossil-Steam | TRE | Winter | 14 | 35 | 1 | 1 | 9270-Wet coal | D2-Forced - Delayed | 100-Fossil-Steam
9270 | Wet coal | External | Fuel Quality | D2 | Forced - Delayed | 2017 | Coal | LI | 100 | Fossil-Steam | TRE | Winter | 46.6666 | 100 | 1 | 1 | 9270-Wet coal | D2-Forced - Delayed | 100-Fossil-Steam
9270 | Wet coal | External | Fuel Quality | D2 | Forced - Delayed | 2017 | Coal | LI | 100 | Fossil-Steam | TRE | Winter | 65 | 100 | 1 | 1 | 9270-Wet coal | D2-Forced - Delayed | 100-Fossil-Steam
9270 | Wet coal | External | Fuel Quality | D2 | Forced - Delayed | 2017 | Coal | LI | 100 | Fossil-Steam | TRE | Winter | 80 | 160 | 1 | 1 | 9270-Wet coal | D2-Forced - Delayed | 100-Fossil-Steam
9270 | Wet coal | External | Fuel Quality | D2 | Forced - Delayed | 2017 | Coal | LI | 100 | Fossil-Steam | TRE | Winter | 121.3332 | 140 | 1 | 1 | 9270-Wet coal | D2-Forced - Delayed | 100-Fossil-Steam
9270 | Wet coal | External | Fuel Quality | D2 | Forced - Delayed | 2017 | Coal | LI | 100 | Fossil-Steam | TRE | Winter | 1946.7499 | 195 | 1 | 1 | 9270-Wet coal | D2-Forced - Delayed | 100-Fossil-Steam
9270 | Wet coal | External | Fuel Quality | U1 | Forced - Immediate | 2017 | Coal | CC | 100 | Fossil-Steam | SERC | Off-Peak | 331.2166 | 167 | 1 | 1 | 9270-Wet coal | U1-Forced - Immediate | 100-Fossil-Steam
9270 | Wet coal | External | Fuel Quality | U1 | Forced - Immediate | 2017 | Coal | CC | 100 | Fossil-Steam | RFC | Off-Peak | 741.3331 | 320 | 1 | 1 | 9270-Wet coal | U1-Forced - Immediate | 100-Fossil-Steam
9270 | Wet coal | External | Fuel Quality | U1 | Forced - Immediate | 2017 | Coal | CC | 100 | Fossil-Steam | RFC | Off-Peak | 4557.583 | 455 | 1 | 1 | 9270-Wet coal | U1-Forced - Immediate | 100-Fossil-Steam
9270 | Wet coal | External | Fuel Quality | D1 | Forced - Immediate | 2017 | Coal | CC | 100 | Fossil-Steam | SERC | Off-Peak | 5 | 75 | 1 | 1 | 9270-Wet coal | D1-Forced - Immediate | 100-Fossil-Steam
9270 | Wet coal | External | Fuel Quality | D1 | Forced - Immediate | 2017 | Coal | CC | 100 | Fossil-Steam | SERC | Off-Peak | 8.8667 | 4 | 1 | 1 | 9270-Wet coal | D1-Forced - Immediate | 100-Fossil-Steam
9270 | Wet coal | External | Fuel Quality | D1 | Forced - Immediate | 2017 | Coal | CC | 100 | Fossil-Steam | SERC | Off-Peak | 11.4833 | 53 | 1 | 1 | 9270-Wet coal | D1-Forced - Immediate | 100-Fossil-Steam
9270 | Wet coal | External | Fuel Quality | D1 | Forced - Immediate | 2017 | Coal | CC | 100 | Fossil-Steam | SERC | Off-Peak | 13.3333 | 100 | 1 | 1 | 9270-Wet coal | D1-Forced - Immediate | 100-Fossil-Steam
9270 | Wet coal | External | Fuel Quality | D1 | Forced - Immediate | 2017 | Coal | CC | 100 | Fossil-Steam | SERC | Off-Peak | 27.4999 | 75 | 1 | 1 | 9270-Wet coal | D1-Forced - Immediate | 100-Fossil-Steam
9270 | Wet coal | External | Fuel Quality | D1 | Forced - Immediate | 2017 | Coal | CC | 100 | Fossil-Steam | RFC | Off-Peak | 37.2166 | 77 | 1 | 1 | 9270-Wet coal | D1-Forced - Immediate | 100-Fossil-Steam
9270 | Wet coal | External | Fuel Quality | D1 | Forced - Immediate | 2017 | Coal | CC | 100 | Fossil-Steam | RFC | Off-Peak | 39.1666 | 25 | 1 | 1 | 9270-Wet coal | D1-Forced - Immediate | 100-Fossil-Steam
9270 | Wet coal | External | Fuel Quality | D1 | Forced - Immediate | 2017 | Coal | CC | 100 | Fossil-Steam | NPCC | Off-Peak | 41.6 | 83.2 | 1 | 1 | 9270-Wet coal | D1-Forced - Immediate | 100-Fossil-Steam
9270 | Wet coal | External | Fuel Quality | D1 | Forced - Immediate | 2017 | Coal | CC | 100 | Fossil-Steam | RFC | Off-Peak | 59 | 15 | 1 | 1 | 9270-Wet coal | D1-Forced - Immediate | 100-Fossil-Steam
9270 | Wet coal | External | Fuel Quality | D1 | Forced - Immediate | 2017 | Coal | CC | 100 | Fossil-Steam | RFC | Off-Peak | 68 | 68 | 1 | 1 | 9270-Wet coal | D1-Forced - Immediate | 100-Fossil-Steam
9270 | Wet coal | External | Fuel Quality | D1 | Forced - Immediate | 2017 | Coal | CC | 100 | Fossil-Steam | NPCC | Off-Peak | 68.1967 | 9.98 | 1 | 1 | 9270-Wet coal | D1-Forced - Immediate | 100-Fossil-Steam
9270 | Wet coal | External | Fuel Quality | D1 | Forced - Immediate | 2017 | Coal | CC | 100 | Fossil-Steam | SERC | Off-Peak | 73.5 | 15 | 1 | 1 | 9270-Wet coal | D1-Forced - Immediate | 100-Fossil-Steam
9270 | Wet coal | External | Fuel Quality | D1 | Forced - Immediate | 2017 | Coal | CC | 100 | Fossil-Steam | RFC | Off-Peak | 98.8166 | 77 | 1 | 1 | 9270-Wet coal | D1-Forced - Immediate | 100-Fossil-Steam
9270 | Wet coal | External | Fuel Quality | D1 | Forced - Immediate | 2017 | Coal | CC | 100 | Fossil-Steam | SERC | Off-Peak | 153.6 | 16 | 1 | 1 | 9270-Wet coal | D1-Forced - Immediate | 100-Fossil-Steam
9270 | Wet coal | External | Fuel Quality | D1 | Forced - Immediate | 2017 | Coal | CC | 100 | Fossil-Steam | RFC | Off-Peak | 196.962 | 77.24 | 1 | 1 | 9270-Wet coal | D1-Forced - Immediate | 100-Fossil-Steam
9270 | Wet coal | External | Fuel Quality | D1 | Forced - Immediate | 2017 | Coal | CC | 100 | Fossil-Steam | NPCC | Off-Peak | 228.54 | 117.2 | 1 | 1 | 9270-Wet coal | D1-Forced - Immediate | 100-Fossil-Steam
9270 | Wet coal | External | Fuel Quality | D1 | Forced - Immediate | 2017 | Coal | CC | 100 | Fossil-Steam | MRO | Off-Peak | 245.6667 | 20 | 1 | 1 | 9270-Wet coal | D1-Forced - Immediate | 100-Fossil-Steam
9270 | Wet coal | External | Fuel Quality | D1 | Forced - Immediate | 2017 | Coal | CC | 100 | Fossil-Steam | MRO | Off-Peak | 249.975 | 22.22 | 1 | 1 | 9270-Wet coal | D1-Forced - Immediate | 100-Fossil-Steam
9270 | Wet coal | External | Fuel Quality | D1 | Forced - Immediate | 2017 | Coal | CC | 100 | Fossil-Steam | SERC | Off-Peak | 274.45 | 11 | 1 | 1 | 9270-Wet coal | D1-Forced - Immediate | 100-Fossil-Steam
9270 | Wet coal | External | Fuel Quality | D1 | Forced - Immediate | 2017 | Coal | CC | 100 | Fossil-Steam | MRO | Off-Peak | 323.25 | 15 | 1 | 1 | 9270-Wet coal | D1-Forced - Immediate | 100-Fossil-Steam
9270 | Wet coal | External | Fuel Quality | D1 | Forced - Immediate | 2017 | Coal | CC | 100 | Fossil-Steam | WECC | Off-Peak | 366.6667 | 50 | 1 | 1 | 9270-Wet coal | D1-Forced - Immediate | 100-Fossil-Steam
9270 | Wet coal | External | Fuel Quality | D1 | Forced - Immediate | 2017 | Coal | CC | 100 | Fossil-Steam | SERC | Off-Peak | 380 | 57 | 1 | 1 | 9270-Wet coal | D1-Forced - Immediate | 100-Fossil-Steam
9270 | Wet coal | External | Fuel Quality | D1 | Forced - Immediate | 2017 | Coal | CC | 100 | Fossil-Steam | RFC | Off-Peak | 439.5 | 90 | 1 | 1 | 9270-Wet coal | D1-Forced - Immediate | 100-Fossil-Steam
9270 | Wet coal | External | Fuel Quality | D1 | Forced - Immediate | 2017 | Coal | CC | 100 | Fossil-Steam | SERC | Off-Peak | 499.8667 | 23 | 1 | 1 | 9270-Wet coal | D1-Forced - Immediate | 100-Fossil-Steam
9270 | Wet coal | External | Fuel Quality | D1 | Forced - Immediate | 2017 | Coal | CC | 100 | Fossil-Steam | SERC | Off-Peak | 522.6 | 26 | 1 | 1 | 9270-Wet coal | D1-Forced - Immediate | 100-Fossil-Steam
9270 | Wet coal | External | Fuel Quality | D1 | Forced - Immediate | 2017 | Coal | CC | 100 | Fossil-Steam | NPCC | Off-Peak | 569.075 | 133.9 | 1 | 1 | 9270-Wet coal | D1-Forced - Immediate | 100-Fossil-Steam
9270 | Wet coal | External | Fuel Quality | D1 | Forced - Immediate | 2017 | Coal | CC | 100 | Fossil-Steam | SERC | Off-Peak | 576.4873 | 9.43 | 1 | 1 | 9270-Wet coal | D1-Forced - Immediate | 100-Fossil-Steam
9270 | Wet coal | External | Fuel Quality | D1 | Forced - Immediate | 2017 | Coal | CC | 100 | Fossil-Steam | SERC | Off-Peak | 673.6667 | 47 | 1 | 1 | 9270-Wet coal | D1-Forced - Immediate | 100-Fossil-Steam
9270 | Wet coal | External | Fuel Quality | D1 | Forced - Immediate | 2017 | Coal | CC | 100 | Fossil-Steam | MRO | Off-Peak | 729 | 81 | 1 | 1 | 9270-Wet coal | D1-Forced - Immediate | 100-Fossil-Steam
9270 | Wet coal | External | Fuel Quality | D1 | Forced - Immediate | 2017 | Coal | CC | 100 | Fossil-Steam | SERC | Off-Peak | 773.5 | 14 | 1 | 1 | 9270-Wet coal | D1-Forced - Immediate | 100-Fossil-Steam
9270 | Wet coal | External | Fuel Quality | D1 | Forced - Immediate | 2017 | Coal | CC | 100 | Fossil-Steam | SERC | Off-Peak | 784 | 112 | 1 | 1 | 9270-Wet coal | D1-Forced - Immediate | 100-Fossil-Steam
9270 | Wet coal | External | Fuel Quality | D1 | Forced - Immediate | 2017 | Coal | CC | 100 | Fossil-Steam | SERC | Off-Peak | 840 | 35 | 2 | 2 | 9270-Wet coal | D1-Forced - Immediate | 100-Fossil-Steam
9270 | Wet coal | External | Fuel Quality | D1 | Forced - Immediate | 2017 | Coal | CC | 100 | Fossil-Steam | NPCC | Off-Peak | 850.73 | 48.2 | 1 | 1 | 9270-Wet coal | D1-Forced - Immediate | 100-Fossil-Steam
9270 | Wet coal | External | Fuel Quality | D1 | Forced - Immediate | 2017 | Coal | CC | 100 | Fossil-Steam | SERC | Off-Peak | 933.1666 | 110 | 1 | 1 | 9270-Wet coal | D1-Forced - Immediate | 100-Fossil-Steam
9270 | Wet coal | External | Fuel Quality | D1 | Forced - Immediate | 2017 | Coal | CC | 100 | Fossil-Steam | SERC | Off-Peak | 1127 | 23 | 1 | 1 | 9270-Wet coal | D1-Forced - Immediate | 100-Fossil-Steam
9270 | Wet coal | External | Fuel Quality | D1 | Forced - Immediate | 2017 | Coal | CC | 100 | Fossil-Steam | SERC | Off-Peak | 1871.9999 | 432 | 1 | 1 | 9270-Wet coal | D1-Forced - Immediate | 100-Fossil-Steam
9270 | Wet coal | External | Fuel Quality | D1 | Forced - Immediate | 2017 | Coal | CC | 100 | Fossil-Steam | NPCC | Off-Peak | 2248.08 | 23.2 | 1 | 1 | 9270-Wet coal | D1-Forced - Immediate | 100-Fossil-Steam
9270 | Wet coal | External | Fuel Quality | D1 | Forced - Immediate | 2017 | Coal | CC | 100 | Fossil-Steam | NPCC | Off-Peak | 2749.5133 | 33.2 | 1 | 1 | 9270-Wet coal | D1-Forced - Immediate | 100-Fossil-Steam
9270 | Wet coal | External | Fuel Quality | D1 | Forced - Immediate | 2017 | Coal | CC | 100 | Fossil-Steam | SERC | Off-Peak | 7138 | 332 | 1 | 1 | 9270-Wet coal | D1-Forced - Immediate | 100-Fossil-Steam
9270 | Wet coal | External | Fuel Quality | D1 | Forced - Immediate | 2017 | Coal | CC | 100 | Fossil-Steam | NPCC | Off-Peak | 7880.895 | 54.9 | 1 | 1 | 9270-Wet coal | D1-Forced - Immediate | 100-Fossil-Steam
9270 | Wet coal | External | Fuel Quality | D1 | Forced - Immediate | 2017 | Coal | CC | 100 | Fossil-Steam | SERC | Off-Peak | 8372.567 | 35.58 | 1 | 1 | 9270-Wet coal | D1-Forced - Immediate | 100-Fossil-Steam
9270 | Wet coal | External | Fuel Quality | D1 | Forced - Immediate | 2017 | Coal | CC | 100 | Fossil-Steam | SERC | Summer | 6 | 2 | 1 | 1 | 9270-Wet coal | D1-Forced - Immediate | 100-Fossil-Steam
9270 | Wet coal | External | Fuel Quality | D1 | Forced - Immediate | 2017 | Coal | CC | 100 | Fossil-Steam | SERC | Summer | 14.4 | 96 | 1 | 1 | 9270-Wet coal | D1-Forced - Immediate | 100-Fossil-Steam
9270 | Wet coal | External | Fuel Quality | D1 | Forced - Immediate | 2017 | Coal | CC | 100 | Fossil-Steam | WECC | Summer | 30.5 | 61 | 1 | 1 | 9270-Wet coal | D1-Forced - Immediate | 100-Fossil-Steam
9270 | Wet coal | External | Fuel Quality | D1 | Forced - Immediate | 2017 | Coal | CC | 100 | Fossil-Steam | MRO | Summer | 50.375 | 2.5 | 1 | 1 | 9270-Wet coal | D1-Forced - Immediate | 100-Fossil-Steam
9270 | Wet coal | External | Fuel Quality | D1 | Forced - Immediate | 2017 | Coal | CC | 100 | Fossil-Steam | MRO | Summer | 83.5 | 10 | 1 | 1 | 9270-Wet coal | D1-Forced - Immediate | 100-Fossil-Steam
9270 | Wet coal | External | Fuel Quality | D1 | Forced - Immediate | 2017 | Coal | CC | 100 | Fossil-Steam | SERC | Summer | 156.9499 | 219 | 1 | 1 | 9270-Wet coal | D1-Forced - Immediate | 100-Fossil-Steam
9270 | Wet coal | External | Fuel Quality | D1 | Forced - Immediate | 2017 | Coal | CC | 100 | Fossil-Steam | SERC | Summer | 174.4166 | 91 | 1 | 1 | 9270-Wet coal | D1-Forced - Immediate | 100-Fossil-Steam
9270 | Wet coal | External | Fuel Quality | D1 | Forced - Immediate | 2017 | Coal | CC | 100 | Fossil-Steam | WECC | Summer | 207 | 20 | 1 | 1 | 9270-Wet coal | D1-Forced - Immediate | 100-Fossil-Steam
9270 | Wet coal | External | Fuel Quality | D1 | Forced - Immediate | 2017 | Coal | CC | 100 | Fossil-Steam | TRE | Summer | 242.0367 | 18.86 | 1 | 1 | 9270-Wet coal | D1-Forced - Immediate | 100-Fossil-Steam
9270 | Wet coal | External | Fuel Quality | D1 | Forced - Immediate | 2017 | Coal | CC | 100 | Fossil-Steam | WECC | Summer | 265 | 30 | 1 | 1 | 9270-Wet coal | D1-Forced - Immediate | 100-Fossil-Steam
9270 | Wet coal | External | Fuel Quality | D1 | Forced - Immediate | 2017 | Coal | CC | 100 | Fossil-Steam | TRE | Summer | 334.9333 | 157 | 1 | 1 | 9270-Wet coal | D1-Forced - Immediate | 100-Fossil-Steam
9270 | Wet coal | External | Fuel Quality | D1 | Forced - Immediate | 2017 | Coal | CC | 100 | Fossil-Steam | MRO | Summer | 350.4 | 73 | 1 | 1 | 9270-Wet coal | D1-Forced - Immediate | 100-Fossil-Steam
9270 | Wet coal | External | Fuel Quality | D1 | Forced - Immediate | 2017 | Coal | CC | 100 | Fossil-Steam | RFC | Summer | 355.6333 | 94 | 1 | 1 | 9270-Wet coal | D1-Forced - Immediate | 100-Fossil-Steam
9270 | Wet coal | External | Fuel Quality | D1 | Forced - Immediate | 2017 | Coal | CC | 100 | Fossil-Steam | MRO | Summer | 376.6666 | 40 | 1 | 1 | 9270-Wet coal | D1-Forced - Immediate | 100-Fossil-Steam
9270 | Wet coal | External | Fuel Quality | D1 | Forced - Immediate | 2017 | Coal | CC | 100 | Fossil-Steam | MRO | Summer | 404.1499 | 177 | 1 | 1 | 9270-Wet coal | D1-Forced - Immediate | 100-Fossil-Steam
9270 | Wet coal | External | Fuel Quality | D1 | Forced - Immediate | 2017 | Coal | CC | 100 | Fossil-Steam | MRO | Summer | 450 | 20 | 1 | 1 | 9270-Wet coal | D1-Forced - Immediate | 100-Fossil-Steam
9270 | Wet coal | External | Fuel Quality | D1 | Forced - Immediate | 2017 | Coal | CC | 100 | Fossil-Steam | RFC | Summer | 786.8667 | 44 | 1 | 1 | 9270-Wet coal | D1-Forced - Immediate | 100-Fossil-Steam
9270 | Wet coal | External | Fuel Quality | D1 | Forced - Immediate | 2017 | Coal | CC | 100 | Fossil-Steam | RFC | Summer | 864 | 144 | 1 | 1 | 9270-Wet coal | D1-Forced - Immediate | 100-Fossil-Steam
9270 | Wet coal | External | Fuel Quality | D1 | Forced - Immediate | 2017 | Coal | CC | 100 | Fossil-Steam | RFC | Summer | 1988.5 | 194 | 1 | 1 | 9270-Wet coal | D1-Forced - Immediate | 100-Fossil-Steam
9270 | Wet coal | External | Fuel Quality | D1 | Forced - Immediate | 2017 | Coal | CC | 100 | Fossil-Steam | TRE | Summer | 2157.6 | 248 | 1 | 1 | 9270-Wet coal | D1-Forced - Immediate | 100-Fossil-Steam
9270 | Wet coal | External | Fuel Quality | D1 | Forced - Immediate | 2017 | Coal | CC | 100 | Fossil-Steam | RFC | Summer | 2345.3 | 94 | 1 | 1 | 9270-Wet coal | D1-Forced - Immediate | 100-Fossil-Steam
9270 | Wet coal | External | Fuel Quality | D1 | Forced - Immediate | 2017 | Coal | CC | 100 | Fossil-Steam | TRE | Summer | 3457.4 | 118 | 1 | 1 | 9270-Wet coal | D1-Forced - Immediate | 100-Fossil-Steam
9270 | Wet coal | External | Fuel Quality | D1 | Forced - Immediate | 2017 | Coal | CC | 100 | Fossil-Steam | SERC | Summer | 3672 | 102 | 1 | 1 | 9270-Wet coal | D1-Forced - Immediate | 100-Fossil-Steam
9270 | Wet coal | External | Fuel Quality | D1 | Forced - Immediate | 2017 | Coal | CC | 100 | Fossil-Steam | RFC | Summer | 5145 | 294 | 1 | 1 | 9270-Wet coal | D1-Forced - Immediate | 100-Fossil-Steam
9270 | Wet coal | External | Fuel Quality | D1 | Forced - Immediate | 2017 | Coal | CC | 100 | Fossil-Steam | RFC | Summer | 5685.2 | 244 | 1 | 1 | 9270-Wet coal | D1-Forced - Immediate | 100-Fossil-Steam
9270 | Wet coal | External | Fuel Quality | D1 | Forced - Immediate | 2017 | Coal | CC | 100 | Fossil-Steam | RFC | Summer | 7479.9999 | 224.4 | 1 | 1 | 9270-Wet coal | D1-Forced - Immediate | 100-Fossil-Steam
9270 | Wet coal | External | Fuel Quality | D1 | Forced - Immediate | 2017 | Coal | CC | 100 | Fossil-Steam | SERC | Summer | 15510 | 110 | 1 | 1 | 9270-Wet coal | D1-Forced - Immediate | 100-Fossil-Steam
9270 | Wet coal | External | Fuel Quality | D1 | Forced - Immediate | 2017 | Coal | CC | 100 | Fossil-Steam | MRO | Summer | 18013.75 | 25 | 1 | 1 | 9270-Wet coal | D1-Forced - Immediate | 100-Fossil-Steam
9270 | Wet coal | External | Fuel Quality | D1 | Forced - Immediate | 2017 | Coal | CC | 100 | Fossil-Steam | TRE | Summer | 19298.433 | 503 | 1 | 1 | 9270-Wet coal | D1-Forced - Immediate | 100-Fossil-Steam
9270 | Wet coal | External | Fuel Quality | D1 | Forced - Immediate | 2017 | Coal | CC | 100 | Fossil-Steam | RFC | Winter | 11.6667 | 14 | 1 | 1 | 9270-Wet coal | D1-Forced - Immediate | 100-Fossil-Steam
9270 | Wet coal | External | Fuel Quality | D1 | Forced - Immediate | 2017 | Coal | CC | 100 | Fossil-Steam | RFC | Winter | 59.2167 | 19 | 1 | 1 | 9270-Wet coal | D1-Forced - Immediate | 100-Fossil-Steam
9270 | Wet coal | External | Fuel Quality | D1 | Forced - Immediate | 2017 | Coal | CC | 100 | Fossil-Steam | MRO | Winter | 81.6667 | 4 | 1 | 1 | 9270-Wet coal | D1-Forced - Immediate | 100-Fossil-Steam
9270 | Wet coal | External | Fuel Quality | D1 | Forced - Immediate | 2017 | Coal | CC | 100 | Fossil-Steam | RFC | Winter | 85 | 20 | 1 | 1 | 9270-Wet coal | D1-Forced - Immediate | 100-Fossil-Steam
9270 | Wet coal | External | Fuel Quality | D1 | Forced - Immediate | 2017 | Coal | CC | 100 | Fossil-Steam | NPCC | Winter | 147.804 | 27.12 | 1 | 1 | 9270-Wet coal | D1-Forced - Immediate | 100-Fossil-Steam
9270 | Wet coal | External | Fuel Quality | D1 | Forced - Immediate | 2017 | Coal | CC | 100 | Fossil-Steam | SERC | Winter | 270 | 45 | 1 | 1 | 9270-Wet coal | D1-Forced - Immediate | 100-Fossil-Steam
9270 | Wet coal | External | Fuel Quality | D1 | Forced - Immediate | 2017 | Coal | CC | 100 | Fossil-Steam | RFC | Winter | 295 | 10 | 1 | 1 | 9270-Wet coal | D1-Forced - Immediate | 100-Fossil-Steam
9270 | Wet coal | External | Fuel Quality | D1 | Forced - Immediate | 2017 | Coal | CC | 100 | Fossil-Steam | RFC | Winter | 371.6999 | 189 | 1 | 1 | 9270-Wet coal | D1-Forced - Immediate | 100-Fossil-Steam
9270 | Wet coal | External | Fuel Quality | D1 | Forced - Immediate | 2017 | Coal | CC | 100 | Fossil-Steam | RFC | Winter | 396 | 12 | 1 | 1 | 9270-Wet coal | D1-Forced - Immediate | 100-Fossil-Steam
9270 | Wet coal | External | Fuel Quality | D1 | Forced - Immediate | 2017 | Coal | CC | 100 | Fossil-Steam | SERC | Winter | 1518 | 230 | 1 | 1 | 9270-Wet coal | D1-Forced - Immediate | 100-Fossil-Steam
9270 | Wet coal | External | Fuel Quality | D1 | Forced - Immediate | 2017 | Coal | CC | 100 | Fossil-Steam | SERC | Winter | 1619.6665 | 226 | 1 | 1 | 9270-Wet coal | D1-Forced - Immediate | 100-Fossil-Steam
9270 | Wet coal | External | Fuel Quality | D1 | Forced - Immediate | 2017 | Coal | CC | 100 | Fossil-Steam | SERC | Winter | 2100 | 70 | 1 | 1 | 9270-Wet coal | D1-Forced - Immediate | 100-Fossil-Steam
9270 | Wet coal | External | Fuel Quality | D1 | Forced - Immediate | 2017 | Coal | CC | 100 | Fossil-Steam | WECC | Winter | 2474.4999 | 105 | 1 | 1 | 9270-Wet coal | D1-Forced - Immediate | 100-Fossil-Steam
9270 | Wet coal | External | Fuel Quality | D1 | Forced - Immediate | 2017 | Coal | CC | 100 | Fossil-Steam | SERC | Winter | 4596.4999 | 174 | 1 | 1 | 9270-Wet coal | D1-Forced - Immediate | 100-Fossil-Steam
9270 | Wet coal | External | Fuel Quality | D1 | Forced - Immediate | 2017 | Coal | CC | 100 | Fossil-Steam | SERC | Winter | 6540 | 60 | 1 | 1 | 9270-Wet coal | D1-Forced - Immediate | 100-Fossil-Steam
9270 | Wet coal | External | Fuel Quality | D1 | Forced - Immediate | 2017 | Coal | CC | 100 | Fossil-Steam | MRO | Winter | 11682.1133 | 24.22 | 1 | 1 | 9270-Wet coal | D1-Forced - Immediate | 100-Fossil-Steam
9270 | Wet coal | External | Fuel Quality | D1 | Forced - Immediate | 2017 | Coal | LI | 100 | Fossil-Steam | SERC | Summer | 4293.8116 | 325.7 | 1 | 1 | 9270-Wet coal | D1-Forced - Immediate | 100-Fossil-Steam
9270 | Wet coal | External | Fuel Quality | D2 | Forced - Delayed | 2017 | Coal | CC | 100 | Fossil-Steam | SERC | Winter | 24 | 1 | 1 | 2 | 9270-Wet coal | D2-Forced - Delayed | 100-Fossil-Steam
9270 | Wet coal | External | Fuel Quality | D2 | Forced - Delayed | 2017 | Coal | LI | 100 | Fossil-Steam | TRE | Off-Peak | 9 | 45 | 1 | 1 | 9270-Wet coal | D2-Forced - Delayed | 100-Fossil-Steam
9270 | Wet coal | External | Fuel Quality | D2 | Forced - Delayed | 2017 | Coal | LI | 100 | Fossil-Steam | TRE | Off-Peak | 22.5 | 90 | 1 | 2 | 9270-Wet coal | D2-Forced - Delayed | 100-Fossil-Steam
9270 | Wet coal | External | Fuel Quality | D2 | Forced - Delayed | 2017 | Coal | LI | 100 | Fossil-Steam | TRE | Off-Peak | 344 | 215 | 1 | 1 | 9270-Wet coal | D2-Forced - Delayed | 100-Fossil-Steam
9270 | Wet coal | External | Fuel Quality | D2 | Forced - Delayed | 2017 | Coal | LI | 100 | Fossil-Steam | TRE | Summer | 14 | 40 | 1 | 1 | 9270-Wet coal | D2-Forced - Delayed | 100-Fossil-Steam
9270 | Wet coal | External | Fuel Quality | D2 | Forced - Delayed | 2017 | Coal | LI | 100 | Fossil-Steam | TRE | Summer | 72.9167 | 25 | 1 | 1 | 9270-Wet coal | D2-Forced - Delayed | 100-Fossil-Steam
9270 | Wet coal | External | Fuel Quality | D2 | Forced - Delayed | 2017 | Coal | LI | 100 | Fossil-Steam | TRE | Summer | 83.5833 | 85 | 1 | 1 | 9270-Wet coal | D2-Forced - Delayed | 100-Fossil-Steam
9270 | Wet coal | External | Fuel Quality | D2 | Forced - Delayed | 2017 | Coal | LI | 100 | Fossil-Steam | TRE | Summer | 126.6666 | 95 | 1 | 1 | 9270-Wet coal | D2-Forced - Delayed | 100-Fossil-Steam
9270 | Wet coal | External | Fuel Quality | D2 | Forced - Delayed | 2017 | Coal | LI | 100 | Fossil-Steam | TRE | Summer | 139.5 | 155 | 1 | 1 | 9270-Wet coal | D2-Forced - Delayed | 100-Fossil-Steam
9270 | Wet coal | External | Fuel Quality | D2 | Forced - Delayed | 2017 | Coal | LI | 100 | Fossil-Steam | TRE | Summer | 194.9999 | 90 | 1 | 1 | 9270-Wet coal | D2-Forced - Delayed | 100-Fossil-Steam
9270 | Wet coal | External | Fuel Quality | D2 | Forced - Delayed | 2017 | Coal | LI | 100 | Fossil-Steam | MRO | Winter | 4.6666 | 28 | 1 | 1 | 9270-Wet coal | D2-Forced - Delayed | 100-Fossil-Steam
9270 | Wet coal | External | Fuel Quality | D2 | Forced - Delayed | 2017 | Coal | LI | 100 | Fossil-Steam | TRE | Winter | 16.9166 | 145 | 1 | 1 | 9270-Wet coal | D2-Forced - Delayed | 100-Fossil-Steam
9270 | Wet coal | External | Fuel Quality | D2 | Forced - Delayed | 2017 | Coal | LI | 100 | Fossil-Steam | TRE | Winter | 38.3333 | 50 | 1 | 1 | 9270-Wet coal | D2-Forced - Delayed | 100-Fossil-Steam
9270 | Wet coal | External | Fuel Quality | D2 | Forced - Delayed | 2017 | Coal | LI | 100 | Fossil-Steam | TRE | Winter | 46.6666 | 70 | 1 | 1 | 9270-Wet coal | D2-Forced - Delayed | 100-Fossil-Steam
9270 | Wet coal | External | Fuel Quality | D2 | Forced - Delayed | 2017 | Coal | LI | 100 | Fossil-Steam | TRE | Winter | 51 | 85 | 1 | 1 | 9270-Wet coal | D2-Forced - Delayed | 100-Fossil-Steam
9270 | Wet coal | External | Fuel Quality | D2 | Forced - Delayed | 2017 | Coal | LI | 100 | Fossil-Steam | TRE | Winter | 71.6666 | 100 | 1 | 1 | 9270-Wet coal | D2-Forced - Delayed | 100-Fossil-Steam
9270 | Wet coal | External | Fuel Quality | D2 | Forced - Delayed | 2017 | Coal | LI | 100 | Fossil-Steam | MRO | Winter | 81 | 36 | 1 | 1 | 9270-Wet coal | D2-Forced - Delayed | 100-Fossil-Steam
9270 | Wet coal | External | Fuel Quality | D2 | Forced - Delayed | 2017 | Coal | LI | 100 | Fossil-Steam | TRE | Winter | 132.5 | 150 | 1 | 1 | 9270-Wet coal | D2-Forced - Delayed | 100-Fossil-Steam
9270 | Wet coal | External | Fuel Quality | U1 | Forced - Immediate | 2017 | Coal | CC | 100 | Fossil-Steam | SERC | Off-Peak | 2197.8662 | 634 | 1 | 1 | 9270-Wet coal | U1-Forced - Immediate | 100-Fossil-Steam
9270 | Wet coal | External | Fuel Quality | U1 | Forced - Immediate | 2017 | Coal | CC | 100 | Fossil-Steam | SERC | Summer | 2523.4 | 682 | 1 | 1 | 9270-Wet coal | U1-Forced - Immediate | 100-Fossil-Steam
9270 | Wet coal | External | Fuel Quality | D1 | Forced - Immediate | 2017 | Coal | CC | 100 | Fossil-Steam | RFC | Off-Peak | 1.0507 | 7.88 | 1 | 1 | 9270-Wet coal | D1-Forced - Immediate | 100-Fossil-Steam
9270 | Wet coal | External | Fuel Quality | D1 | Forced - Immediate | 2017 | Coal | CC | 100 | Fossil-Steam | SERC | Off-Peak | 14.1333 | 106 | 1 | 3 | 9270-Wet coal | D1-Forced - Immediate | 100-Fossil-Steam
9270 | Wet coal | External | Fuel Quality | D1 | Forced - Immediate | 2017 | Coal | CC | 100 | Fossil-Steam | SERC | Off-Peak | 17.5 | 75 | 1 | 2 | 9270-Wet coal | D1-Forced - Immediate | 100-Fossil-Steam
9270 | Wet coal | External | Fuel Quality | D1 | Forced - Immediate | 2017 | Coal | CC | 100 | Fossil-Steam | RFC | Off-Peak | 21.6667 | 50 | 1 | 1 | 9270-Wet coal | D1-Forced - Immediate | 100-Fossil-Steam
9270 | Wet coal | External | Fuel Quality | D1 | Forced - Immediate | 2017 | Coal | CC | 100 | Fossil-Steam | SERC | Off-Peak | 24.9333 | 11 | 1 | 1 | 9270-Wet coal | D1-Forced - Immediate | 100-Fossil-Steam
9270 | Wet coal | External | Fuel Quality | D1 | Forced - Immediate | 2017 | Coal | CC | 100 | Fossil-Steam | SERC | Off-Peak | 26.6666 | 100 | 1 | 1 | 9270-Wet coal | D1-Forced - Immediate | 100-Fossil-Steam
9270 | Wet coal | External | Fuel Quality | D1 | Forced - Immediate | 2017 | Coal | CC | 100 | Fossil-Steam | SERC | Off-Peak | 33.0666 | 31 | 1 | 1 | 9270-Wet coal | D1-Forced - Immediate | 100-Fossil-Steam
9270 | Wet coal | External | Fuel Quality | D1 | Forced - Immediate | 2017 | Coal | CC | 100 | Fossil-Steam | NPCC | Off-Peak | 69.1667 | 33.2 | 1 | 1 | 9270-Wet coal | D1-Forced - Immediate | 100-Fossil-Steam
9270 | Wet coal | External | Fuel Quality | D1 | Forced - Immediate | 2017 | Coal | CC | 100 | Fossil-Steam | NPCC | Off-Peak | 73.0783 | 26.9 | 1 | 1 | 9270-Wet coal | D1-Forced - Immediate | 100-Fossil-Steam
9270 | Wet coal | External | Fuel Quality | D1 | Forced - Immediate | 2017 | Coal | CC | 100 | Fossil-Steam | RFC | Off-Peak | 86 | 60 | 1 | 1 | 9270-Wet coal | D1-Forced - Immediate | 100-Fossil-Steam
9270 | Wet coal | External | Fuel Quality | D1 | Forced - Immediate | 2017 | Coal | CC | 100 | Fossil-Steam | SERC | Off-Peak | 90.1 | 106 | 1 | 1 | 9270-Wet coal | D1-Forced - Immediate | 100-Fossil-Steam
9270 | Wet coal | External | Fuel Quality | D1 | Forced - Immediate | 2017 | Coal | CC | 100 | Fossil-Steam | RFC | Off-Peak | 94.5 | 5 | 1 | 1 | 9270-Wet coal | D1-Forced - Immediate | 100-Fossil-Steam
9270 | Wet coal | External | Fuel Quality | D1 | Forced - Immediate | 2017 | Coal | CC | 100 | Fossil-Steam | SERC | Off-Peak | 94.6666 | 80 | 1 | 1 | 9270-Wet coal | D1-Forced - Immediate | 100-Fossil-Steam
9270 | Wet coal | External | Fuel Quality | D1 | Forced - Immediate | 2017 | Coal | CC | 100 | Fossil-Steam | NPCC | Off-Peak | 100.4267 | 26.9 | 1 | 1 | 9270-Wet coal | D1-Forced - Immediate | 100-Fossil-Steam
9270 | Wet coal | External | Fuel Quality | D1 | Forced - Immediate | 2017 | Coal | CC | 100 | Fossil-Steam | SERC | Off-Peak | 120 | 100 | 1 | 1 | 9270-Wet coal | D1-Forced - Immediate | 100-Fossil-Steam
9270 | Wet coal | External | Fuel Quality | D1 | Forced - Immediate | 2017 | Coal | CC | 100 | Fossil-Steam | NPCC | Off-Peak | 130.9133 | 26.9 | 1 | 1 | 9270-Wet coal | D1-Forced - Immediate | 100-Fossil-Steam
9270 | Wet coal | External | Fuel Quality | D1 | Forced - Immediate | 2017 | Coal | CC | 100 | Fossil-Steam | SERC | Off-Peak | 142.4167 | 5 | 1 | 1 | 9270-Wet coal | D1-Forced - Immediate | 100-Fossil-Steam
9270 | Wet coal | External | Fuel Quality | D1 | Forced - Immediate | 2017 | Coal | CC | 100 | Fossil-Steam | SERC | Off-Peak | 160.25 | 15 | 1 | 1 | 9270-Wet coal | D1-Forced - Immediate | 100-Fossil-Steam
9270 | Wet coal | External | Fuel Quality | D1 | Forced - Immediate | 2017 | Coal | CC | 100 | Fossil-Steam | SERC | Off-Peak | 249.3333 | 10 | 1 | 1 | 9270-Wet coal | D1-Forced - Immediate | 100-Fossil-Steam
9270 | Wet coal | External | Fuel Quality | D1 | Forced - Immediate | 2017 | Coal | CC | 100 | Fossil-Steam | NPCC | Off-Peak | 258 | 103.2 | 1 | 1 | 9270-Wet coal | D1-Forced - Immediate | 100-Fossil-Steam
9270 | Wet coal | External | Fuel Quality | D1 | Forced - Immediate | 2017 | Coal | CC | 100 | Fossil-Steam | SERC | Off-Peak | 292 | 4 | 1 | 1 | 9270-Wet coal | D1-Forced - Immediate | 100-Fossil-Steam
9270 | Wet coal | External | Fuel Quality | D1 | Forced - Immediate | 2017 | Coal | CC | 100 | Fossil-Steam | NPCC | Off-Peak | 310.4933 | 23.2 | 1 | 1 | 9270-Wet coal | D1-Forced - Immediate | 100-Fossil-Steam
9270 | Wet coal | External | Fuel Quality | D1 | Forced - Immediate | 2017 | Coal | CC | 100 | Fossil-Steam | MRO | Off-Peak | 450 | 100 | 1 | 1 | 9270-Wet coal | D1-Forced - Immediate | 100-Fossil-Steam
9270 | Wet coal | External | Fuel Quality | D1 | Forced - Immediate | 2017 | Coal | CC | 100 | Fossil-Steam | SERC | Off-Peak | 480 | 20 | 1 | 1 | 9270-Wet coal | D1-Forced - Immediate | 100-Fossil-Steam
9270 | Wet coal | External | Fuel Quality | D1 | Forced - Immediate | 2017 | Coal | CC | 100 | Fossil-Steam | MRO | Off-Peak | 495 | 45 | 1 | 1 | 9270-Wet coal | D1-Forced - Immediate | 100-Fossil-Steam
9270 | Wet coal | External | Fuel Quality | D1 | Forced - Immediate | 2017 | Coal | CC | 100 | Fossil-Steam | MRO | Off-Peak | 571.6667 | 35 | 1 | 1 | 9270-Wet coal | D1-Forced - Immediate | 100-Fossil-Steam
9270 | Wet coal | External | Fuel Quality | D1 | Forced - Immediate | 2017 | Coal | CC | 100 | Fossil-Steam | TRE | Off-Peak | 606.6666 | 70 | 1 | 1 | 9270-Wet coal | D1-Forced - Immediate | 100-Fossil-Steam
9270 | Wet coal | External | Fuel Quality | D1 | Forced - Immediate | 2017 | Coal | CC | 100 | Fossil-Steam | NPCC | Off-Peak | 621.39 | 26.9 | 1 | 1 | 9270-Wet coal | D1-Forced - Immediate | 100-Fossil-Steam
9270 | Wet coal | External | Fuel Quality | D1 | Forced - Immediate | 2017 | Coal | CC | 100 | Fossil-Steam | SERC | Off-Peak | 720 | 30 | 1 | 1 | 9270-Wet coal | D1-Forced - Immediate | 100-Fossil-Steam
9270 | Wet coal | External | Fuel Quality | D1 | Forced - Immediate | 2017 | Coal | CC | 100 | Fossil-Steam | MRO | Off-Peak | 885.0967 | 22.22 | 1 | 1 | 9270-Wet coal | D1-Forced - Immediate | 100-Fossil-Steam
9270 | Wet coal | External | Fuel Quality | D1 | Forced - Immediate | 2017 | Coal | CC | 100 | Fossil-Steam | SERC | Off-Peak | 887.1 | 18 | 1 | 1 | 9270-Wet coal | D1-Forced - Immediate | 100-Fossil-Steam
9270 | Wet coal | External | Fuel Quality | D1 | Forced - Immediate | 2017 | Coal | CC | 100 | Fossil-Steam | NPCC | Off-Peak | 909.4083 | 178.9 | 1 | 1 | 9270-Wet coal | D1-Forced - Immediate | 100-Fossil-Steam
9270 | Wet coal | External | Fuel Quality | D1 | Forced - Immediate | 2017 | Coal | CC | 100 | Fossil-Steam | NPCC | Off-Peak | 1313.94 | 54.9 | 1 | 1 | 9270-Wet coal | D1-Forced - Immediate | 100-Fossil-Steam
9270 | Wet coal | External | Fuel Quality | D1 | Forced - Immediate | 2017 | Coal | CC | 100 | Fossil-Steam | NPCC | Off-Peak | 1417.1333 | 23.2 | 1 | 1 | 9270-Wet coal | D1-Forced - Immediate | 100-Fossil-Steam
9270 | Wet coal | External | Fuel Quality | D1 | Forced - Immediate | 2017 | Coal | CC | 100 | Fossil-Steam | SERC | Off-Peak | 1504.23 | 7.98 | 1 | 1 | 9270-Wet coal | D1-Forced - Immediate | 100-Fossil-Steam
9270 | Wet coal | External | Fuel Quality | D1 | Forced - Immediate | 2017 | Coal | CC | 100 | Fossil-Steam | SERC | Off-Peak | 1524.5 | 30 | 1 | 1 | 9270-Wet coal | D1-Forced - Immediate | 100-Fossil-Steam
9270 | Wet coal | External | Fuel Quality | D1 | Forced - Immediate | 2017 | Coal | CC | 100 | Fossil-Steam | NPCC | Off-Peak | 1867.6 | 23.2 | 1 | 1 | 9270-Wet coal | D1-Forced - Immediate | 100-Fossil-Steam
9270 | Wet coal | External | Fuel Quality | D1 | Forced - Immediate | 2017 | Coal | CC | 100 | Fossil-Steam | NPCC | Off-Peak | 2596.2983 | 26.9 | 1 | 1 | 9270-Wet coal | D1-Forced - Immediate | 100-Fossil-Steam
9270 | Wet coal | External | Fuel Quality | D1 | Forced - Immediate | 2017 | Coal | CC | 100 | Fossil-Steam | SERC | Off-Peak | 3198.3333 | 19 | 1 | 1 | 9270-Wet coal | D1-Forced - Immediate | 100-Fossil-Steam
9270 | Wet coal | External | Fuel Quality | D1 | Forced - Immediate | 2017 | Coal | CC | 100 | Fossil-Steam | SERC | Off-Peak | 6240 | 130 | 1 | 1 | 9270-Wet coal | D1-Forced - Immediate | 100-Fossil-Steam
9270 | Wet coal | External | Fuel Quality | D1 | Forced - Immediate | 2017 | Coal | CC | 100 | Fossil-Steam | SERC | Off-Peak | 6300 | 180 | 1 | 1 | 9270-Wet coal | D1-Forced - Immediate | 100-Fossil-Steam
9270 | Wet coal | External | Fuel Quality | D1 | Forced - Immediate | 2017 | Coal | CC | 100 | Fossil-Steam | SERC | Off-Peak | 13913.51 | 24.89 | 1 | 1 | 9270-Wet coal | D1-Forced - Immediate | 100-Fossil-Steam
9270 | Wet coal | External | Fuel Quality | D1 | Forced - Immediate | 2017 | Coal | CC | 100 | Fossil-Steam | SERC | Off-Peak | 17156.8499 | 207 | 1 | 1 | 9270-Wet coal | D1-Forced - Immediate | 100-Fossil-Steam
9270 | Wet coal | External | Fuel Quality | D1 | Forced - Immediate | 2017 | Coal | CC | 100 | Fossil-Steam | SERC | Summer | 2 | 2 | 1 | 1 | 9270-Wet coal | D1-Forced - Immediate | 100-Fossil-Steam
9270 | Wet coal | External | Fuel Quality | D1 | Forced - Immediate | 2017 | Coal | CC | 100 | Fossil-Steam | SERC | Summer | 11.01 | 3.67 | 1 | 1 | 9270-Wet coal | D1-Forced - Immediate | 100-Fossil-Steam
9270 | Wet coal | External | Fuel Quality | D1 | Forced - Immediate | 2017 | Coal | CC | 100 | Fossil-Steam | SERC | Summer | 30.4 | 1.6 | 1 | 1 | 9270-Wet coal | D1-Forced - Immediate | 100-Fossil-Steam
9270 | Wet coal | External | Fuel Quality | D1 | Forced - Immediate | 2017 | Coal | CC | 100 | Fossil-Steam | SERC | Summer | 51.1333 | 59 | 1 | 1 | 9270-Wet coal | D1-Forced - Immediate | 100-Fossil-Steam
9270 | Wet coal | External | Fuel Quality | D1 | Forced - Immediate | 2017 | Coal | CC | 100 | Fossil-Steam | TRE | Summer | 86.4 | 192 | 1 | 1 | 9270-Wet coal | D1-Forced - Immediate | 100-Fossil-Steam
9270 | Wet coal | External | Fuel Quality | D1 | Forced - Immediate | 2017 | Coal | CC | 100 | Fossil-Steam | RFC | Summer | 90.75 | 33 | 1 | 1 | 9270-Wet coal | D1-Forced - Immediate | 100-Fossil-Steam
9270 | Wet coal | External | Fuel Quality | D1 | Forced - Immediate | 2017 | Coal | CC | 100 | Fossil-Steam | SERC | Summer | 134 | 134 | 1 | 1 | 9270-Wet coal | D1-Forced - Immediate | 100-Fossil-Steam
9270 | Wet coal | External | Fuel Quality | D1 | Forced - Immediate | 2017 | Coal | CC | 100 | Fossil-Steam | SERC | Summer | 175 | 125 | 1 | 1 | 9270-Wet coal | D1-Forced - Immediate | 100-Fossil-Steam
9270 | Wet coal | External | Fuel Quality | D1 | Forced - Immediate | 2017 | Coal | CC | 100 | Fossil-Steam | RFC | Summer | 212.6667 | 11 | 1 | 1 | 9270-Wet coal | D1-Forced - Immediate | 100-Fossil-Steam
9270 | Wet coal | External | Fuel Quality | D1 | Forced - Immediate | 2017 | Coal | CC | 100 | Fossil-Steam | RFC | Summer | 216 | 54 | 1 | 1 | 9270-Wet coal | D1-Forced - Immediate | 100-Fossil-Steam
9270 | Wet coal | External | Fuel Quality | D1 | Forced - Immediate | 2017 | Coal | CC | 100 | Fossil-Steam | RFC | Summer | 504 | 21 | 1 | 1 | 9270-Wet coal | D1-Forced - Immediate | 100-Fossil-Steam
9270 | Wet coal | External | Fuel Quality | D1 | Forced - Immediate | 2017 | Coal | CC | 100 | Fossil-Steam | SERC | Summer | 566.1 | 6.66 | 1 | 1 | 9270-Wet coal | D1-Forced - Immediate | 100-Fossil-Steam
9270 | Wet coal | External | Fuel Quality | D1 | Forced - Immediate | 2017 | Coal | CC | 100 | Fossil-Steam | SERC | Summer | 733.6999 | 138 | 1 | 1 | 9270-Wet coal | D1-Forced - Immediate | 100-Fossil-Steam
9270 | Wet coal | External | Fuel Quality | D1 | Forced - Immediate | 2017 | Coal | CC | 100 | Fossil-Steam | RFC | Summer | 825.5 | 254 | 1 | 1 | 9270-Wet coal | D1-Forced - Immediate | 100-Fossil-Steam
9270 | Wet coal | External | Fuel Quality | D1 | Forced - Immediate | 2017 | Coal | CC | 100 | Fossil-Steam | SERC | Summer | 1010.3333 | 70 | 1 | 1 | 9270-Wet coal | D1-Forced - Immediate | 100-Fossil-Steam
9270 | Wet coal | External | Fuel Quality | D1 | Forced - Immediate | 2017 | Coal | CC | 100 | Fossil-Steam | SERC | Summer | 1600 | 60 | 1 | 1 | 9270-Wet coal | D1-Forced - Immediate | 100-Fossil-Steam
9270 | Wet coal | External | Fuel Quality | D1 | Forced - Immediate | 2017 | Coal | CC | 100 | Fossil-Steam | RFC | Summer | 1870.5 | 174 | 1 | 1 | 9270-Wet coal | D1-Forced - Immediate | 100-Fossil-Steam
9270 | Wet coal | External | Fuel Quality | D1 | Forced - Immediate | 2017 | Coal | CC | 100 | Fossil-Steam | RFC | Summer | 2408.8332 | 194 | 1 | 1 | 9270-Wet coal | D1-Forced - Immediate | 100-Fossil-Steam
9270 | Wet coal | External | Fuel Quality | D1 | Forced - Immediate | 2017 | Coal | CC | 100 | Fossil-Steam | SERC | Summer | 2760 | 40 | 1 | 1 | 9270-Wet coal | D1-Forced - Immediate | 100-Fossil-Steam
9270 | Wet coal | External | Fuel Quality | D1 | Forced - Immediate | 2017 | Coal | CC | 100 | Fossil-Steam | TRE | Summer | 2850 | 75 | 1 | 1 | 9270-Wet coal | D1-Forced - Immediate | 100-Fossil-Steam
9270 | Wet coal | External | Fuel Quality | D1 | Forced - Immediate | 2017 | Coal | CC | 100 | Fossil-Steam | TRE | Summer | 2958.9 | 84.54 | 1 | 1 | 9270-Wet coal | D1-Forced - Immediate | 100-Fossil-Steam
9270 | Wet coal | External | Fuel Quality | D1 | Forced - Immediate | 2017 | Coal | CC | 100 | Fossil-Steam | SERC | Summer | 4140 | 60 | 1 | 1 | 9270-Wet coal | D1-Forced - Immediate | 100-Fossil-Steam
9270 | Wet coal | External | Fuel Quality | D1 | Forced - Immediate | 2017 | Coal | CC | 100 | Fossil-Steam | MRO | Summer | 6264.9999 | 210 | 1 | 1 | 9270-Wet coal | D1-Forced - Immediate | 100-Fossil-Steam
9270 | Wet coal | External | Fuel Quality | D1 | Forced - Immediate | 2017 | Coal | CC | 100 | Fossil-Steam | RFC | Summer | 7296 | 304 | 1 | 1 | 9270-Wet coal | D1-Forced - Immediate | 100-Fossil-Steam
9270 | Wet coal | External | Fuel Quality | D1 | Forced - Immediate | 2017 | Coal | CC | 100 | Fossil-Steam | RFC | Summer | 7464.75 | 269 | 1 | 1 | 9270-Wet coal | D1-Forced - Immediate | 100-Fossil-Steam
9270 | Wet coal | External | Fuel Quality | D1 | Forced - Immediate | 2017 | Coal | CC | 100 | Fossil-Steam | MRO | Summer | 10732.5 | 265 | 1 | 1 | 9270-Wet coal | D1-Forced - Immediate | 100-Fossil-Steam
9270 | Wet coal | External | Fuel Quality | D1 | Forced - Immediate | 2017 | Coal | CC | 100 | Fossil-Steam | TRE | Summer | 12550 | 502 | 1 | 1 | 9270-Wet coal | D1-Forced - Immediate | 100-Fossil-Steam
9270 | Wet coal | External | Fuel Quality | D1 | Forced - Immediate | 2017 | Coal | CC | 100 | Fossil-Steam | SERC | Winter | 11.05 | 51 | 1 | 1 | 9270-Wet coal | D1-Forced - Immediate | 100-Fossil-Steam
9270 | Wet coal | External | Fuel Quality | D1 | Forced - Immediate | 2017 | Coal | CC | 100 | Fossil-Steam | MRO | Winter | 25.9233 | 22.22 | 1 | 1 | 9270-Wet coal | D1-Forced - Immediate | 100-Fossil-Steam
9270 | Wet coal | External | Fuel Quality | D1 | Forced - Immediate | 2017 | Coal | CC | 100 | Fossil-Steam | RFC | Winter | 36 | 27 | 1 | 1 | 9270-Wet coal | D1-Forced - Immediate | 100-Fossil-Steam
9270 | Wet coal | External | Fuel Quality | D1 | Forced - Immediate | 2017 | Coal | CC | 100 | Fossil-Steam | RFC | Winter | 91.7333 | 64 | 1 | 1 | 9270-Wet coal | D1-Forced - Immediate | 100-Fossil-Steam
9270 | Wet coal | External | Fuel Quality | D1 | Forced - Immediate | 2017 | Coal | CC | 100 | Fossil-Steam | WECC | Winter | 233.55 | 81 | 1 | 1 | 9270-Wet coal | D1-Forced - Immediate | 100-Fossil-Steam
9270 | Wet coal | External | Fuel Quality | D1 | Forced - Immediate | 2017 | Coal | CC | 100 | Fossil-Steam | SERC | Winter | 1610 | 230 | 1 | 1 | 9270-Wet coal | D1-Forced - Immediate | 100-Fossil-Steam
9270 | Wet coal | External | Fuel Quality | D1 | Forced - Immediate | 2017 | Coal | CC | 100 | Fossil-Steam | MRO | Winter | 3268.744 | 29.22 | 1 | 1 | 9270-Wet coal | D1-Forced - Immediate | 100-Fossil-Steam
9270 | Wet coal | External | Fuel Quality | D1 | Forced - Immediate | 2017 | Coal | CC | 100 | Fossil-Steam | SERC | Winter | 3960 | 60 | 1 | 1 | 9270-Wet coal | D1-Forced - Immediate | 100-Fossil-Steam
9270 | Wet coal | External | Fuel Quality | D1 | Forced - Immediate | 2017 | Coal | CC | 100 | Fossil-Steam | MRO | Winter | 10532.4998 | 330 | 1 | 1 | 9270-Wet coal | D1-Forced - Immediate | 100-Fossil-Steam
9270 | Wet coal | External | Fuel Quality | D1 | Forced - Immediate | 2017 | Coal | LI | 100 | Fossil-Steam | TRE | Winter | 222.885 | 148.59 | 1 | 1 | 9270-Wet coal | D1-Forced - Immediate | 100-Fossil-Steam
9270 | Wet coal | External | Fuel Quality | D1 | Forced - Immediate | 2017 | Coal | LI | 100 | Fossil-Steam | TRE | Winter | 457.002 | 117.18 | 1 | 1 | 9270-Wet coal | D1-Forced - Immediate | 100-Fossil-Steam
9270 | Wet coal | External | Fuel Quality | D1 | Forced - Immediate | 2017 | Coal | LI | 100 | Fossil-Steam | TRE | Winter | 1224.0599 | 159.66 | 1 | 1 | 9270-Wet coal | D1-Forced - Immediate | 100-Fossil-Steam
9270 | Wet coal | External | Fuel Quality | D2 | Forced - Delayed | 2017 | Coal | CC | 100 | Fossil-Steam | SERC | Off-Peak | 63.3333 | 20 | 1 | 1 | 9270-Wet coal | D2-Forced - Delayed | 100-Fossil-Steam
9270 | Wet coal | External | Fuel Quality | D2 | Forced - Delayed | 2017 | Coal | CC | 100 | Fossil-Steam | SERC | Winter | 144 | 2 | 1 | 1 | 9270-Wet coal | D2-Forced - Delayed | 100-Fossil-Steam
9270 | Wet coal | External | Fuel Quality | D2 | Forced - Delayed | 2017 | Coal | LI | 100 | Fossil-Steam | TRE | Off-Peak | 24.1667 | 50 | 1 | 1 | 9270-Wet coal | D2-Forced - Delayed | 100-Fossil-Steam
9270 | Wet coal | External | Fuel Quality | D2 | Forced - Delayed | 2017 | Coal | LI | 100 | Fossil-Steam | TRE | Off-Peak | 103.5 | 115 | 1 | 1 | 9270-Wet coal | D2-Forced - Delayed | 100-Fossil-Steam
9270 | Wet coal | External | Fuel Quality | D2 | Forced - Delayed | 2017 | Coal | LI | 100 | Fossil-Steam | TRE | Summer | 64 | 80 | 1 | 1 | 9270-Wet coal | D2-Forced - Delayed | 100-Fossil-Steam
9270 | Wet coal | External | Fuel Quality | D2 | Forced - Delayed | 2017 | Coal | LI | 100 | Fossil-Steam | TRE | Winter | 14.25 | 15 | 1 | 1 | 9270-Wet coal | D2-Forced - Delayed | 100-Fossil-Steam
9270 | Wet coal | External | Fuel Quality | D2 | Forced - Delayed | 2017 | Coal | LI | 100 | Fossil-Steam | TRE | Winter | 62.8333 | 130 | 1 | 1 | 9270-Wet coal | D2-Forced - Delayed | 100-Fossil-Steam
9270 | Wet coal | External | Fuel Quality | D2 | Forced - Delayed | 2017 | Coal | LI | 100 | Fossil-Steam | TRE | Winter | 73.9999 | 120 | 1 | 1 | 9270-Wet coal | D2-Forced - Delayed | 100-Fossil-Steam
9270 | Wet coal | External | Fuel Quality | D2 | Forced - Delayed | 2017 | Coal | LI | 100 | Fossil-Steam | TRE | Winter | 80.75 | 85 | 1 | 1 | 9270-Wet coal | D2-Forced - Delayed | 100-Fossil-Steam
9270 | Wet coal | External | Fuel Quality | D2 | Forced - Delayed | 2017 | Coal | LI | 100 | Fossil-Steam | TRE | Winter | 128.3332 | 140 | 1 | 1 | 9270-Wet coal | D2-Forced - Delayed | 100-Fossil-Steam
9270 | Wet coal | External | Fuel Quality | D2 | Forced - Delayed | 2017 | Coal | LI | 100 | Fossil-Steam | TRE | Winter | 146.6666 | 100 | 1 | 1 | 9270-Wet coal | D2-Forced - Delayed | 100-Fossil-Steam
9270 | Wet coal | External | Fuel Quality | D1 | Forced - Immediate | 2017 | Coal | CC | 100 | Fossil-Steam | SERC | Off-Peak | 1.7666 | 106 | 1 | 4 | 9270-Wet coal | D1-Forced - Immediate | 100-Fossil-Steam
9270 | Wet coal | External | Fuel Quality | D1 | Forced - Immediate | 2017 | Coal | CC | 100 | Fossil-Steam | RFC | Off-Peak | 5 | 20 | 1 | 1 | 9270-Wet coal | D1-Forced - Immediate | 100-Fossil-Steam
9270 | Wet coal | External | Fuel Quality | D1 | Forced - Immediate | 2017 | Coal | CC | 100 | Fossil-Steam | SERC | Off-Peak | 15.9 | 106 | 1 | 1 | 9270-Wet coal | D1-Forced - Immediate | 100-Fossil-Steam
9270 | Wet coal | External | Fuel Quality | D1 | Forced - Immediate | 2017 | Coal | CC | 100 | Fossil-Steam | NPCC | Off-Peak | 16.935 | 112.9 | 1 | 1 | 9270-Wet coal | D1-Forced - Immediate | 100-Fossil-Steam
9270 | Wet coal | External | Fuel Quality | D1 | Forced - Immediate | 2017 | Coal | CC | 100 | Fossil-Steam | RFC | Off-Peak | 17 | 20 | 1 | 1 | 9270-Wet coal | D1-Forced - Immediate | 100-Fossil-Steam
9270 | Wet coal | External | Fuel Quality | D1 | Forced - Immediate | 2017 | Coal | CC | 100 | Fossil-Steam | RFC | Off-Peak | 20 | 50 | 1 | 1 | 9270-Wet coal | D1-Forced - Immediate | 100-Fossil-Steam
9270 | Wet coal | External | Fuel Quality | D1 | Forced - Immediate | 2017 | Coal | CC | 100 | Fossil-Steam | SERC | Off-Peak | 21.25 | 75 | 1 | 1 | 9270-Wet coal | D1-Forced - Immediate | 100-Fossil-Steam
9270 | Wet coal | External | Fuel Quality | D1 | Forced - Immediate | 2017 | Coal | CC | 100 | Fossil-Steam | RFC | Off-Peak | 25.8333 | 5 | 1 | 1 | 9270-Wet coal | D1-Forced - Immediate | 100-Fossil-Steam
9270 | Wet coal | External | Fuel Quality | D1 | Forced - Immediate | 2017 | Coal | CC | 100 | Fossil-Steam | SERC | Off-Peak | 29 | 20 | 1 | 1 | 9270-Wet coal | D1-Forced - Immediate | 100-Fossil-Steam
9270 | Wet coal | External | Fuel Quality | D1 | Forced - Immediate | 2017 | Coal | CC | 100 | Fossil-Steam | RFC | Off-Peak | 29.9167 | 5 | 1 | 1 | 9270-Wet coal | D1-Forced - Immediate | 100-Fossil-Steam
9270 | Wet coal | External | Fuel Quality | D1 | Forced - Immediate | 2017 | Coal | CC | 100 | Fossil-Steam | SERC | Off-Peak | 110 | 100 | 1 | 1 | 9270-Wet coal | D1-Forced - Immediate | 100-Fossil-Steam
9270 | Wet coal | External | Fuel Quality | D1 | Forced - Immediate | 2017 | Coal | CC | 100 | Fossil-Steam | NPCC | Off-Peak | 149.2 | 111.9 | 1 | 1 | 9270-Wet coal | D1-Forced - Immediate | 100-Fossil-Steam
9270 | Wet coal | External | Fuel Quality | D1 | Forced - Immediate | 2017 | Coal | CC | 100 | Fossil-Steam | RFC | Off-Peak | 150 | 50 | 1 | 1 | 9270-Wet coal | D1-Forced - Immediate | 100-Fossil-Steam
9270 | Wet coal | External | Fuel Quality | D1 | Forced - Immediate | 2017 | Coal | CC | 100 | Fossil-Steam | SERC | Off-Peak | 163.4667 | 8 | 1 | 1 | 9270-Wet coal | D1-Forced - Immediate | 100-Fossil-Steam
9270 | Wet coal | External | Fuel Quality | D1 | Forced - Immediate | 2017 | Coal | CC | 100 | Fossil-Steam | RFC | Off-Peak | 195 | 39 | 1 | 1 | 9270-Wet coal | D1-Forced - Immediate | 100-Fossil-Steam
9270 | Wet coal | External | Fuel Quality | D1 | Forced - Immediate | 2017 | Coal | CC | 100 | Fossil-Steam | SERC | Off-Peak | 221.52 | 5.68 | 1 | 1 | 9270-Wet coal | D1-Forced - Immediate | 100-Fossil-Steam
9270 | Wet coal | External | Fuel Quality | D1 | Forced - Immediate | 2017 | Coal | CC | 100 | Fossil-Steam | RFC | Off-Peak | 285 | 19 | 1 | 1 | 9270-Wet coal | D1-Forced - Immediate | 100-Fossil-Steam
9270 | Wet coal | External | Fuel Quality | D1 | Forced - Immediate | 2017 | Coal | CC | 100 | Fossil-Steam | SERC | Off-Peak | 320.4167 | 25 | 1 | 1 | 9270-Wet coal | D1-Forced - Immediate | 100-Fossil-Steam
9270 | Wet coal | External | Fuel Quality | D1 | Forced - Immediate | 2017 | Coal | CC | 100 | Fossil-Steam | SERC | Off-Peak | 329 | 15 | 1 | 1 | 9270-Wet coal | D1-Forced - Immediate | 100-Fossil-Steam
9270 | Wet coal | External | Fuel Quality | D1 | Forced - Immediate | 2017 | Coal | CC | 100 | Fossil-Steam | RFC | Off-Peak | 366.6667 | 25 | 1 | 1 | 9270-Wet coal | D1-Forced - Immediate | 100-Fossil-Steam
9270 | Wet coal | External | Fuel Quality | D1 | Forced - Immediate | 2017 | Coal | CC | 100 | Fossil-Steam | SERC | Off-Peak | 484.1267 | 28.76 | 1 | 1 | 9270-Wet coal | D1-Forced - Immediate | 100-Fossil-Steam
9270 | Wet coal | External | Fuel Quality | D1 | Forced - Immediate | 2017 | Coal | CC | 100 | Fossil-Steam | SERC | Off-Peak | 504.9999 | 150 | 1 | 1 | 9270-Wet coal | D1-Forced - Immediate | 100-Fossil-Steam
9270 | Wet coal | External | Fuel Quality | D1 | Forced - Immediate | 2017 | Coal | CC | 100 | Fossil-Steam | NPCC | Off-Peak | 663.0732 | 125.9 | 1 | 1 | 9270-Wet coal | D1-Forced - Immediate | 100-Fossil-Steam
9270 | Wet coal | External | Fuel Quality | D1 | Forced - Immediate | 2017 | Coal | CC | 100 | Fossil-Steam | SERC | Off-Peak | 880 | 176 | 1 | 1 | 9270-Wet coal | D1-Forced - Immediate | 100-Fossil-Steam
9270 | Wet coal | External | Fuel Quality | D1 | Forced - Immediate | 2017 | Coal | CC | 100 | Fossil-Steam | MRO | Off-Peak | 910 | 120 | 1 | 1 | 9270-Wet coal | D1-Forced - Immediate | 100-Fossil-Steam
9270 | Wet coal | External | Fuel Quality | D1 | Forced - Immediate | 2017 | Coal | CC | 100 | Fossil-Steam | NPCC | Off-Peak | 917.4067 | 48.2 | 1 | 1 | 9270-Wet coal | D1-Forced - Immediate | 100-Fossil-Steam
9270 | Wet coal | External | Fuel Quality | D1 | Forced - Immediate | 2017 | Coal | CC | 100 | Fossil-Steam | SERC | Off-Peak | 996.6666 | 130 | 1 | 1 | 9270-Wet coal | D1-Forced - Immediate | 100-Fossil-Steam
9270 | Wet coal | External | Fuel Quality | D1 | Forced - Immediate | 2017 | Coal | CC | 100 | Fossil-Steam | SERC | Off-Peak | 1153.25 | 6.59 | 1 | 1 | 9270-Wet coal | D1-Forced - Immediate | 100-Fossil-Steam
9270 | Wet coal | External | Fuel Quality | D1 | Forced - Immediate | 2017 | Coal | CC | 100 | Fossil-Steam | NPCC | Off-Peak | 1160.3867 | 23.2 | 1 | 1 | 9270-Wet coal | D1-Forced - Immediate | 100-Fossil-Steam
9270 | Wet coal | External | Fuel Quality | D1 | Forced - Immediate | 2017 | Coal | CC | 100 | Fossil-Steam | NPCC | Off-Peak | 1261.785 | 54.9 | 1 | 1 | 9270-Wet coal | D1-Forced - Immediate | 100-Fossil-Steam
9270 | Wet coal | External | Fuel Quality | D1 | Forced - Immediate | 2017 | Coal | CC | 100 | Fossil-Steam | SERC | Off-Peak | 1440 | 40 | 1 | 1 | 9270-Wet coal | D1-Forced - Immediate | 100-Fossil-Steam
9270 | Wet coal | External | Fuel Quality | D1 | Forced - Immediate | 2017 | Coal | CC | 100 | Fossil-Steam | SERC | Off-Peak | 1620 | 60 | 1 | 1 | 9270-Wet coal | D1-Forced - Immediate | 100-Fossil-Steam
9270 | Wet coal | External | Fuel Quality | D1 | Forced - Immediate | 2017 | Coal | CC | 100 | Fossil-Steam | RFC | Off-Peak | 1747.494 | 86.94 | 1 | 1 | 9270-Wet coal | D1-Forced - Immediate | 100-Fossil-Steam
9270 | Wet coal | External | Fuel Quality | D1 | Forced - Immediate | 2017 | Coal | CC | 100 | Fossil-Steam | SERC | Off-Peak | 1895.04 | 26.32 | 1 | 1 | 9270-Wet coal | D1-Forced - Immediate | 100-Fossil-Steam
9270 | Wet coal | External | Fuel Quality | D1 | Forced - Immediate | 2017 | Coal | CC | 100 | Fossil-Steam | TRE | Off-Peak | 2811.6665 | 350 | 1 | 1 | 9270-Wet coal | D1-Forced - Immediate | 100-Fossil-Steam
9270 | Wet coal | External | Fuel Quality | D1 | Forced - Immediate | 2017 | Coal | CC | 100 | Fossil-Steam | SERC | Off-Peak | 30283.3332 | 230 | 1 | 1 | 9270-Wet coal | D1-Forced - Immediate | 100-Fossil-Steam
9270 | Wet coal | External | Fuel Quality | D1 | Forced - Immediate | 2017 | Coal | CC | 100 | Fossil-Steam | NPCC | Off-Peak | 33571.2 | 26.9 | 1 | 1 | 9270-Wet coal | D1-Forced - Immediate | 100-Fossil-Steam
9270 | Wet coal | External | Fuel Quality | D1 | Forced - Immediate | 2017 | Coal | CC | 100 | Fossil-Steam | SERC | Summer | 4.8 | 96 | 1 | 1 | 9270-Wet coal | D1-Forced - Immediate | 100-Fossil-Steam
9270 | Wet coal | External | Fuel Quality | D1 | Forced - Immediate | 2017 | Coal | CC | 100 | Fossil-Steam | SERC | Summer | 10.8 | 1.8 | 1 | 1 | 9270-Wet coal | D1-Forced - Immediate | 100-Fossil-Steam
9270 | Wet coal | External | Fuel Quality | D1 | Forced - Immediate | 2017 | Coal | CC | 100 | Fossil-Steam | RFC | Summer | 35.2667 | 23 | 1 | 1 | 9270-Wet coal | D1-Forced - Immediate | 100-Fossil-Steam
9270 | Wet coal | External | Fuel Quality | D1 | Forced - Immediate | 2017 | Coal | CC | 100 | Fossil-Steam | RFC | Summer | 39 | 26 | 1 | 1 | 9270-Wet coal | D1-Forced - Immediate | 100-Fossil-Steam
9270 | Wet coal | External | Fuel Quality | D1 | Forced - Immediate | 2017 | Coal | CC | 100 | Fossil-Steam | SERC | Summer | 48.6 | 81 | 1 | 1 | 9270-Wet coal | D1-Forced - Immediate | 100-Fossil-Steam
9270 | Wet coal | External | Fuel Quality | D1 | Forced - Immediate | 2017 | Coal | CC | 100 | Fossil-Steam | MRO | Summer | 61.4333 | 97 | 1 | 1 | 9270-Wet coal | D1-Forced - Immediate | 100-Fossil-Steam
9270 | Wet coal | External | Fuel Quality | D1 | Forced - Immediate | 2017 | Coal | CC | 100 | Fossil-Steam | RFC | Summer | 69 | 23 | 1 | 1 | 9270-Wet coal | D1-Forced - Immediate | 100-Fossil-Steam
9270 | Wet coal | External | Fuel Quality | D1 | Forced - Immediate | 2017 | Coal | CC | 100 | Fossil-Steam | RFC | Summer | 106.1667 | 13 | 1 | 1 | 9270-Wet coal | D1-Forced - Immediate | 100-Fossil-Steam
9270 | Wet coal | External | Fuel Quality | D1 | Forced - Immediate | 2017 | Coal | CC | 100 | Fossil-Steam | RFC | Summer | 108 | 36 | 1 | 1 | 9270-Wet coal | D1-Forced - Immediate | 100-Fossil-Steam
9270 | Wet coal | External | Fuel Quality | D1 | Forced - Immediate | 2017 | Coal | CC | 100 | Fossil-Steam | SERC | Summer | 109.1499 | 177 | 1 | 1 | 9270-Wet coal | D1-Forced - Immediate | 100-Fossil-Steam
9270 | Wet coal | External | Fuel Quality | D1 | Forced - Immediate | 2017 | Coal | CC | 100 | Fossil-Steam | WECC | Summer | 113.3333 | 40 | 1 | 1 | 9270-Wet coal | D1-Forced - Immediate | 100-Fossil-Steam
9270 | Wet coal | External | Fuel Quality | D1 | Forced - Immediate | 2017 | Coal | CC | 100 | Fossil-Steam | TRE | Summer | 126.0333 | 199 | 1 | 1 | 9270-Wet coal | D1-Forced - Immediate | 100-Fossil-Steam
9270 | Wet coal | External | Fuel Quality | D1 | Forced - Immediate | 2017 | Coal | CC | 100 | Fossil-Steam | RFC | Summer | 174 | 29 | 1 | 1 | 9270-Wet coal | D1-Forced - Immediate | 100-Fossil-Steam
9270 | Wet coal | External | Fuel Quality | D1 | Forced - Immediate | 2017 | Coal | CC | 100 | Fossil-Steam | SERC | Summer | 175 | 25 | 2 | 2 | 9270-Wet coal | D1-Forced - Immediate | 100-Fossil-Steam
9270 | Wet coal | External | Fuel Quality | D1 | Forced - Immediate | 2017 | Coal | CC | 100 | Fossil-Steam | MRO | Summer | 177.8333 | 110 | 1 | 1 | 9270-Wet coal | D1-Forced - Immediate | 100-Fossil-Steam
9270 | Wet coal | External | Fuel Quality | D1 | Forced - Immediate | 2017 | Coal | CC | 100 | Fossil-Steam | RFC | Summer | 198 | 11 | 1 | 1 | 9270-Wet coal | D1-Forced - Immediate | 100-Fossil-Steam
9270 | Wet coal | External | Fuel Quality | D1 | Forced - Immediate | 2017 | Coal | CC | 100 | Fossil-Steam | SERC | Summer | 283.3333 | 100 | 1 | 1 | 9270-Wet coal | D1-Forced - Immediate | 100-Fossil-Steam
9270 | Wet coal | External | Fuel Quality | D1 | Forced - Immediate | 2017 | Coal | CC | 100 | Fossil-Steam | SERC | Summer | 311.6666 | 275 | 1 | 1 | 9270-Wet coal | D1-Forced - Immediate | 100-Fossil-Steam
9270 | Wet coal | External | Fuel Quality | D1 | Forced - Immediate | 2017 | Coal | CC | 100 | Fossil-Steam | RFC | Summer | 315.4667 | 8 | 1 | 1 | 9270-Wet coal | D1-Forced - Immediate | 100-Fossil-Steam
9270 | Wet coal | External | Fuel Quality | D1 | Forced - Immediate | 2017 | Coal | CC | 100 | Fossil-Steam | SERC | Summer | 703.2332 | 289 | 1 | 1 | 9270-Wet coal | D1-Forced - Immediate | 100-Fossil-Steam
9270 | Wet coal | External | Fuel Quality | D1 | Forced - Immediate | 2017 | Coal | CC | 100 | Fossil-Steam | RFC | Summer | 750 | 120 | 1 | 1 | 9270-Wet coal | D1-Forced - Immediate | 100-Fossil-Steam
9270 | Wet coal | External | Fuel Quality | D1 | Forced - Immediate | 2017 | Coal | CC | 100 | Fossil-Steam | SERC | Summer | 937.5 | 50 | 1 | 1 | 9270-Wet coal | D1-Forced - Immediate | 100-Fossil-Steam
9270 | Wet coal | External | Fuel Quality | D1 | Forced - Immediate | 2017 | Coal | CC | 100 | Fossil-Steam | MRO | Summer | 1013.1332 | 182 | 1 | 1 | 9270-Wet coal | D1-Forced - Immediate | 100-Fossil-Steam
9270 | Wet coal | External | Fuel Quality | D1 | Forced - Immediate | 2017 | Coal | CC | 100 | Fossil-Steam | RFC | Summer | 1092 | 104 | 1 | 1 | 9270-Wet coal | D1-Forced - Immediate | 100-Fossil-Steam
9270 | Wet coal | External | Fuel Quality | D1 | Forced - Immediate | 2017 | Coal | CC | 100 | Fossil-Steam | SERC | Summer | 1841.25 | 45 | 1 | 1 | 9270-Wet coal | D1-Forced - Immediate | 100-Fossil-Steam
9270 | Wet coal | External | Fuel Quality | D1 | Forced - Immediate | 2017 | Coal | CC | 100 | Fossil-Steam | MRO | Summer | 2110.6666 | 80 | 1 | 1 | 9270-Wet coal | D1-Forced - Immediate | 100-Fossil-Steam
9270 | Wet coal | External | Fuel Quality | D1 | Forced - Immediate | 2017 | Coal | CC | 100 | Fossil-Steam | SERC | Summer | 2925 | 6.25 | 1 | 1 | 9270-Wet coal | D1-Forced - Immediate | 100-Fossil-Steam
9270 | Wet coal | External | Fuel Quality | D1 | Forced - Immediate | 2017 | Coal | CC | 100 | Fossil-Steam | RFC | Summer | 5125.3333 | 124 | 2 | 2 | 9270-Wet coal | D1-Forced - Immediate | 100-Fossil-Steam
9270 | Wet coal | External | Fuel Quality | D1 | Forced - Immediate | 2017 | Coal | CC | 100 | Fossil-Steam | SERC | Summer | 6957.5 | 550 | 1 | 1 | 9270-Wet coal | D1-Forced - Immediate | 100-Fossil-Steam
9270 | Wet coal | External | Fuel Quality | D1 | Forced - Immediate | 2017 | Coal | CC | 100 | Fossil-Steam | TRE | Summer | 7243.8663 | 484 | 1 | 1 | 9270-Wet coal | D1-Forced - Immediate | 100-Fossil-Steam
9270 | Wet coal | External | Fuel Quality | D1 | Forced - Immediate | 2017 | Coal | CC | 100 | Fossil-Steam | TRE | Summer | 8459.8969 | 204.51 | 1 | 1 | 9270-Wet coal | D1-Forced - Immediate | 100-Fossil-Steam
9270 | Wet coal | External | Fuel Quality | D1 | Forced - Immediate | 2017 | Coal | CC | 100 | Fossil-Steam | RFC | Summer | 10363.5 | 294 | 1 | 1 | 9270-Wet coal | D1-Forced - Immediate | 100-Fossil-Steam
9270 | Wet coal | External | Fuel Quality | D1 | Forced - Immediate | 2017 | Coal | CC | 100 | Fossil-Steam | SERC | Winter | 17.2333 | 47 | 1 | 1 | 9270-Wet coal | D1-Forced - Immediate | 100-Fossil-Steam
9270 | Wet coal | External | Fuel Quality | D1 | Forced - Immediate | 2017 | Coal | CC | 100 | Fossil-Steam | RFC | Winter | 135.6667 | 4 | 1 | 1 | 9270-Wet coal | D1-Forced - Immediate | 100-Fossil-Steam
9270 | Wet coal | External | Fuel Quality | D1 | Forced - Immediate | 2017 | Coal | CC | 100 | Fossil-Steam | RFC | Winter | 209 | 22 | 1 | 1 | 9270-Wet coal | D1-Forced - Immediate | 100-Fossil-Steam
9270 | Wet coal | External | Fuel Quality | D1 | Forced - Immediate | 2017 | Coal | CC | 100 | Fossil-Steam | NPCC | Winter | 915.7773 | 14.98 | 1 | 1 | 9270-Wet coal | D1-Forced - Immediate | 100-Fossil-Steam
9270 | Wet coal | External | Fuel Quality | D1 | Forced - Immediate | 2017 | Coal | CC | 100 | Fossil-Steam | RFC | Winter | 1041.1832 | 179 | 1 | 1 | 9270-Wet coal | D1-Forced - Immediate | 100-Fossil-Steam
9270 | Wet coal | External | Fuel Quality | D1 | Forced - Immediate | 2017 | Coal | CC | 100 | Fossil-Steam | WECC | Winter | 1111.8666 | 124 | 1 | 1 | 9270-Wet coal | D1-Forced - Immediate | 100-Fossil-Steam
9270 | Wet coal | External | Fuel Quality | D1 | Forced - Immediate | 2017 | Coal | CC | 100 | Fossil-Steam | SERC | Winter | 1253.2332 | 131 | 1 | 1 | 9270-Wet coal | D1-Forced - Immediate | 100-Fossil-Steam
9270 | Wet coal | External | Fuel Quality | D1 | Forced - Immediate | 2017 | Coal | CC | 100 | Fossil-Steam | SERC | Winter | 14400 | 300 | 1 | 1 | 9270-Wet coal | D1-Forced - Immediate | 100-Fossil-Steam
9270 | Wet coal | External | Fuel Quality | D1 | Forced - Immediate | 2017 | Coal | LI | 100 | Fossil-Steam | TRE | Off-Peak | 468 | 117 | 1 | 1 | 9270-Wet coal | D1-Forced - Immediate | 100-Fossil-Steam
9270 | Wet coal | External | Fuel Quality | D1 | Forced - Immediate | 2017 | Coal | LI | 100 | Fossil-Steam | TRE | Winter | 443.608 | 93.72 | 1 | 1 | 9270-Wet coal | D1-Forced - Immediate | 100-Fossil-Steam
9270 | Wet coal | External | Fuel Quality | D2 | Forced - Delayed | 2017 | Coal | CC | 100 | Fossil-Steam | SERC | Winter | 48 | 2 | 1 | 1 | 9270-Wet coal | D2-Forced - Delayed | 100-Fossil-Steam
9270 | Wet coal | External | Fuel Quality | D2 | Forced - Delayed | 2017 | Coal | CC | 100 | Fossil-Steam | SERC | Winter | 96 | 1 | 1 | 1 | 9270-Wet coal | D2-Forced - Delayed | 100-Fossil-Steam
9270 | Wet coal | External | Fuel Quality | D2 | Forced - Delayed | 2017 | Coal | LI | 100 | Fossil-Steam | TRE | Off-Peak | 39.6666 | 85 | 1 | 1 | 9270-Wet coal | D2-Forced - Delayed | 100-Fossil-Steam
9270 | Wet coal | External | Fuel Quality | D2 | Forced - Delayed | 2017 | Coal | LI | 100 | Fossil-Steam | TRE | Off-Peak | 148.5 | 135 | 1 | 1 | 9270-Wet coal | D2-Forced - Delayed | 100-Fossil-Steam
9270 | Wet coal | External | Fuel Quality | D2 | Forced - Delayed | 2017 | Coal | LI | 100 | Fossil-Steam | TRE | Off-Peak | 289.833 | 470 | 1 | 1 | 9270-Wet coal | D2-Forced - Delayed | 100-Fossil-Steam
9270 | Wet coal | External | Fuel Quality | D2 | Forced - Delayed | 2017 | Coal | LI | 100 | Fossil-Steam | TRE | Off-Peak | 378 | 168 | 1 | 1 | 9270-Wet coal | D2-Forced - Delayed | 100-Fossil-Steam
9270 | Wet coal | External | Fuel Quality | D2 | Forced - Delayed | 2017 | Coal | LI | 100 | Fossil-Steam | TRE | Summer | 11 | 30 | 1 | 1 | 9270-Wet coal | D2-Forced - Delayed | 100-Fossil-Steam
9270 | Wet coal | External | Fuel Quality | D2 | Forced - Delayed | 2017 | Coal | LI | 100 | Fossil-Steam | TRE | Summer | 17.0833 | 25 | 1 | 1 | 9270-Wet coal | D2-Forced - Delayed | 100-Fossil-Steam
9270 | Wet coal | External | Fuel Quality | D2 | Forced - Delayed | 2017 | Coal | LI | 100 | Fossil-Steam | MRO | Summer | 51 | 60 | 1 | 1 | 9270-Wet coal | D2-Forced - Delayed | 100-Fossil-Steam
9270 | Wet coal | External | Fuel Quality | D2 | Forced - Delayed | 2017 | Coal | LI | 100 | Fossil-Steam | TRE | Summer | 150.3331 | 410 | 1 | 1 | 9270-Wet coal | D2-Forced - Delayed | 100-Fossil-Steam
9270 | Wet coal | External | Fuel Quality | D2 | Forced - Delayed | 2017 | Coal | LI | 100 | Fossil-Steam | TRE | Summer | 283.3333 | 100 | 1 | 1 | 9270-Wet coal | D2-Forced - Delayed | 100-Fossil-Steam
9270 | Wet coal | External | Fuel Quality | D2 | Forced - Delayed | 2017 | Coal | LI | 100 | Fossil-Steam | TRE | Summer | 328 | 205 | 1 | 1 | 9270-Wet coal | D2-Forced - Delayed | 100-Fossil-Steam
9270 | Wet coal | External | Fuel Quality | D2 | Forced - Delayed | 2017 | Coal | LI | 100 | Fossil-Steam | TRE | Winter | 6.4167 | 35 | 1 | 1 | 9270-Wet coal | D2-Forced - Delayed | 100-Fossil-Steam
9270 | Wet coal | External | Fuel Quality | D2 | Forced - Delayed | 2017 | Coal | LI | 100 | Fossil-Steam | MRO | Winter | 9.5833 | 23 | 1 | 1 | 9270-Wet coal | D2-Forced - Delayed | 100-Fossil-Steam
9270 | Wet coal | External | Fuel Quality | D2 | Forced - Delayed | 2017 | Coal | LI | 100 | Fossil-Steam | TRE | Winter | 20 | 15 | 1 | 1 | 9270-Wet coal | D2-Forced - Delayed | 100-Fossil-Steam
9270 | Wet coal | External | Fuel Quality | D2 | Forced - Delayed | 2017 | Coal | LI | 100 | Fossil-Steam | TRE | Winter | 49.5833 | 85 | 1 | 1 | 9270-Wet coal | D2-Forced - Delayed | 100-Fossil-Steam
9270 | Wet coal | External | Fuel Quality | D2 | Forced - Delayed | 2017 | Coal | LI | 100 | Fossil-Steam | TRE | Winter | 63 | 70 | 1 | 1 | 9270-Wet coal | D2-Forced - Delayed | 100-Fossil-Steam
9270 | Wet coal | External | Fuel Quality | D2 | Forced - Delayed | 2017 | Coal | LI | 100 | Fossil-Steam | MRO | Winter | 79.7333 | 26 | 1 | 1 | 9270-Wet coal | D2-Forced - Delayed | 100-Fossil-Steam
9270 | Wet coal | External | Fuel Quality | D2 | Forced - Delayed | 2017 | Coal | LI | 100 | Fossil-Steam | TRE | Winter | 132.6 | 34 | 1 | 1 | 9270-Wet coal | D2-Forced - Delayed | 100-Fossil-Steam
9270 | Wet coal | External | Fuel Quality | D2 | Forced - Delayed | 2017 | Coal | LI | 100 | Fossil-Steam | TRE | Winter | 181.9999 | 120 | 1 | 1 | 9270-Wet coal | D2-Forced - Delayed | 100-Fossil-Steam
9270 | Wet coal | External | Fuel Quality | D2 | Forced - Delayed | 2017 | Coal | LI | 100 | Fossil-Steam | TRE | Winter | 189.8333 | 85 | 1 | 1 | 9270-Wet coal | D2-Forced - Delayed | 100-Fossil-Steam
9270 | Wet coal | External | Fuel Quality | D2 | Forced - Delayed | 2017 | Coal | LI | 100 | Fossil-Steam | TRE | Winter | 252.1666 | 85 | 1 | 1 | 9270-Wet coal | D2-Forced - Delayed | 100-Fossil-Steam
9270 | Wet coal | External | Fuel Quality | D2 | Forced - Delayed | 2017 | Coal | LI | 100 | Fossil-Steam | TRE | Winter | 1223.7166 | 119 | 1 | 1 | 9270-Wet coal | D2-Forced - Delayed | 100-Fossil-Steam
9270 | Wet coal | External | Fuel Quality | D1 | Forced - Immediate | 2017 | Coal | CC | 100 | Fossil-Steam | SERC | Off-Peak | 2.5 | 75 | 1 | 3 | 9270-Wet coal | D1-Forced - Immediate | 100-Fossil-Steam
9270 | Wet coal | External | Fuel Quality | D1 | Forced - Immediate | 2017 | Coal | CC | 100 | Fossil-Steam | SERC | Off-Peak | 29.5166 | 77 | 1 | 1 | 9270-Wet coal | D1-Forced - Immediate | 100-Fossil-Steam
9270 | Wet coal | External | Fuel Quality | D1 | Forced - Immediate | 2017 | Coal | CC | 100 | Fossil-Steam | RFC | Off-Peak | 44 | 30 | 1 | 1 | 9270-Wet coal | D1-Forced - Immediate | 100-Fossil-Steam
9270 | Wet coal | External | Fuel Quality | D1 | Forced - Immediate | 2017 | Coal | CC | 100 | Fossil-Steam | NPCC | Off-Peak | 50.8199 | 108.9 | 1 | 1 | 9270-Wet coal | D1-Forced - Immediate | 100-Fossil-Steam
9270 | Wet coal | External | Fuel Quality | D1 | Forced - Immediate | 2017 | Coal | CC | 100 | Fossil-Steam | RFC | Off-Peak | 53.6667 | 5 | 1 | 1 | 9270-Wet coal | D1-Forced - Immediate | 100-Fossil-Steam
9270 | Wet coal | External | Fuel Quality | D1 | Forced - Immediate | 2017 | Coal | CC | 100 | Fossil-Steam | SERC | Off-Peak | 66.5 | 21 | 1 | 1 | 9270-Wet coal | D1-Forced - Immediate | 100-Fossil-Steam
9270 | Wet coal | External | Fuel Quality | D1 | Forced - Immediate | 2017 | Coal | CC | 100 | Fossil-Steam | SERC | Off-Peak | 77.25 | 5 | 1 | 1 | 9270-Wet coal | D1-Forced - Immediate | 100-Fossil-Steam
9270 | Wet coal | External | Fuel Quality | D1 | Forced - Immediate | 2017 | Coal | CC | 100 | Fossil-Steam | SERC | Off-Peak | 96.7167 | 7 | 1 | 1 | 9270-Wet coal | D1-Forced - Immediate | 100-Fossil-Steam
9270 | Wet coal | External | Fuel Quality | D1 | Forced - Immediate | 2017 | Coal | CC | 100 | Fossil-Steam | NPCC | Off-Peak | 161.8423 | 9.98 | 1 | 1 | 9270-Wet coal | D1-Forced - Immediate | 100-Fossil-Steam
9270 | Wet coal | External | Fuel Quality | D1 | Forced - Immediate | 2017 | Coal | CC | 100 | Fossil-Steam | NPCC | Off-Peak | 175.9066 | 63.2 | 1 | 1 | 9270-Wet coal | D1-Forced - Immediate | 100-Fossil-Steam
9270 | Wet coal | External | Fuel Quality | D1 | Forced - Immediate | 2017 | Coal | CC | 100 | Fossil-Steam | RFC | Off-Peak | 188.7 | 18 | 1 | 1 | 9270-Wet coal | D1-Forced - Immediate | 100-Fossil-Steam
9270 | Wet coal | External | Fuel Quality | D1 | Forced - Immediate | 2017 | Coal | CC | 100 | Fossil-Steam | SERC | Off-Peak | 216 | 9 | 1 | 1 | 9270-Wet coal | D1-Forced - Immediate | 100-Fossil-Steam
9270 | Wet coal | External | Fuel Quality | D1 | Forced - Immediate | 2017 | Coal | CC | 100 | Fossil-Steam | SERC | Off-Peak | 229.5 | 27 | 1 | 1 | 9270-Wet coal | D1-Forced - Immediate | 100-Fossil-Steam
9270 | Wet coal | External | Fuel Quality | D1 | Forced - Immediate | 2017 | Coal | CC | 100 | Fossil-Steam | SERC | Off-Peak | 235.75 | 115 | 1 | 1 | 9270-Wet coal | D1-Forced - Immediate | 100-Fossil-Steam
9270 | Wet coal | External | Fuel Quality | D1 | Forced - Immediate | 2017 | Coal | CC | 100 | Fossil-Steam | SERC | Off-Peak | 236.8665 | 187 | 1 | 1 | 9270-Wet coal | D1-Forced - Immediate | 100-Fossil-Steam
9270 | Wet coal | External | Fuel Quality | D1 | Forced - Immediate | 2017 | Coal | CC | 100 | Fossil-Steam | NPCC | Off-Peak | 264.0683 | 26.9 | 1 | 1 | 9270-Wet coal | D1-Forced - Immediate | 100-Fossil-Steam
9270 | Wet coal | External | Fuel Quality | D1 | Forced - Immediate | 2017 | Coal | CC | 100 | Fossil-Steam | RFC | Off-Peak | 333.3333 | 40 | 1 | 1 | 9270-Wet coal | D1-Forced - Immediate | 100-Fossil-Steam
9270 | Wet coal | External | Fuel Quality | D1 | Forced - Immediate | 2017 | Coal | CC | 100 | Fossil-Steam | MRO | Off-Peak | 391.4833 | 83 | 1 | 1 | 9270-Wet coal | D1-Forced - Immediate | 100-Fossil-Steam
9270 | Wet coal | External | Fuel Quality | D1 | Forced - Immediate | 2017 | Coal | CC | 100 | Fossil-Steam | NPCC | Off-Peak | 500.7883 | 26.9 | 1 | 1 | 9270-Wet coal | D1-Forced - Immediate | 100-Fossil-Steam
9270 | Wet coal | External | Fuel Quality | D1 | Forced - Immediate | 2017 | Coal | CC | 100 | Fossil-Steam | MRO | Off-Peak | 633.5 | 181 | 1 | 1 | 9270-Wet coal | D1-Forced - Immediate | 100-Fossil-Steam
9270 | Wet coal | External | Fuel Quality | D1 | Forced - Immediate | 2017 | Coal | CC | 100 | Fossil-Steam | NPCC | Off-Peak | 665.15 | 50.2 | 1 | 1 | 9270-Wet coal | D1-Forced - Immediate | 100-Fossil-Steam
9270 | Wet coal | External | Fuel Quality | D1 | Forced - Immediate | 2017 | Coal | CC | 100 | Fossil-Steam | NPCC | Off-Peak | 761.7999 | 87.9 | 1 | 1 | 9270-Wet coal | D1-Forced - Immediate | 100-Fossil-Steam
9270 | Wet coal | External | Fuel Quality | D1 | Forced - Immediate | 2017 | Coal | CC | 100 | Fossil-Steam | SERC | Off-Peak | 777.7 | 21 | 1 | 1 | 9270-Wet coal | D1-Forced - Immediate | 100-Fossil-Steam
9270 | Wet coal | External | Fuel Quality | D1 | Forced - Immediate | 2017 | Coal | CC | 100 | Fossil-Steam | MRO | Off-Peak | 874.0782 | 152.9 | 1 | 1 | 9270-Wet coal | D1-Forced - Immediate | 100-Fossil-Steam
9270 | Wet coal | External | Fuel Quality | D1 | Forced - Immediate | 2017 | Coal | CC | 100 | Fossil-Steam | NPCC | Off-Peak | 890.295 | 54.9 | 1 | 1 | 9270-Wet coal | D1-Forced - Immediate | 100-Fossil-Steam
9270 | Wet coal | External | Fuel Quality | D1 | Forced - Immediate | 2017 | Coal | CC | 100 | Fossil-Steam | RFC | Off-Peak | 1044 | 120 | 1 | 1 | 9270-Wet coal | D1-Forced - Immediate | 100-Fossil-Steam
9270 | Wet coal | External | Fuel Quality | D1 | Forced - Immediate | 2017 | Coal | CC | 100 | Fossil-Steam | RFC | Off-Peak | 1548.65 | 141 | 1 | 1 | 9270-Wet coal | D1-Forced - Immediate | 100-Fossil-Steam
9270 | Wet coal | External | Fuel Quality | D1 | Forced - Immediate | 2017 | Coal | CC | 100 | Fossil-Steam | SERC | Off-Peak | 1823.9167 | 10.75 | 1 | 1 | 9270-Wet coal | D1-Forced - Immediate | 100-Fossil-Steam
9270 | Wet coal | External | Fuel Quality | D1 | Forced - Immediate | 2017 | Coal | CC | 100 | Fossil-Steam | SERC | Off-Peak | 1975.6 | 8.8 | 1 | 1 | 9270-Wet coal | D1-Forced - Immediate | 100-Fossil-Steam
9270 | Wet coal | External | Fuel Quality | D1 | Forced - Immediate | 2017 | Coal | CC | 100 | Fossil-Steam | SERC | Off-Peak | 2967.8 | 132 | 1 | 1 | 9270-Wet coal | D1-Forced - Immediate | 100-Fossil-Steam
9270 | Wet coal | External | Fuel Quality | D1 | Forced - Immediate | 2017 | Coal | CC | 100 | Fossil-Steam | MRO | Off-Peak | 6780.3999 | 264 | 1 | 1 | 9270-Wet coal | D1-Forced - Immediate | 100-Fossil-Steam
9270 | Wet coal | External | Fuel Quality | D1 | Forced - Immediate | 2017 | Coal | CC | 100 | Fossil-Steam | SERC | Summer | 2.5 | 75 | 1 | 1 | 9270-Wet coal | D1-Forced - Immediate | 100-Fossil-Steam
9270 | Wet coal | External | Fuel Quality | D1 | Forced - Immediate | 2017 | Coal | CC | 100 | Fossil-Steam | SERC | Summer | 3.9666 | 119 | 1 | 1 | 9270-Wet coal | D1-Forced - Immediate | 100-Fossil-Steam
9270 | Wet coal | External | Fuel Quality | D1 | Forced - Immediate | 2017 | Coal | CC | 100 | Fossil-Steam | SERC | Summer | 7.9333 | 17 | 1 | 1 | 9270-Wet coal | D1-Forced - Immediate | 100-Fossil-Steam
9270 | Wet coal | External | Fuel Quality | D1 | Forced - Immediate | 2017 | Coal | CC | 100 | Fossil-Steam | SERC | Summer | 8.3333 | 100 | 1 | 1 | 9270-Wet coal | D1-Forced - Immediate | 100-Fossil-Steam
9270 | Wet coal | External | Fuel Quality | D1 | Forced - Immediate | 2017 | Coal | CC | 100 | Fossil-Steam | MRO | Summer | 18 | 90 | 1 | 1 | 9270-Wet coal | D1-Forced - Immediate | 100-Fossil-Steam
9270 | Wet coal | External | Fuel Quality | D1 | Forced - Immediate | 2017 | Coal | CC | 100 | Fossil-Steam | RFC | Summer | 76 | 8 | 1 | 1 | 9270-Wet coal | D1-Forced - Immediate | 100-Fossil-Steam
9270 | Wet coal | External | Fuel Quality | D1 | Forced - Immediate | 2017 | Coal | CC | 100 | Fossil-Steam | MRO | Summer | 85.5 | 54 | 1 | 1 | 9270-Wet coal | D1-Forced - Immediate | 100-Fossil-Steam
9270 | Wet coal | External | Fuel Quality | D1 | Forced - Immediate | 2017 | Coal | CC | 100 | Fossil-Steam | SERC | Summer | 118.3333 | 100 | 1 | 1 | 9270-Wet coal | D1-Forced - Immediate | 100-Fossil-Steam
9270 | Wet coal | External | Fuel Quality | D1 | Forced - Immediate | 2017 | Coal | CC | 100 | Fossil-Steam | MRO | Summer | 119.1666 | 130 | 1 | 1 | 9270-Wet coal | D1-Forced - Immediate | 100-Fossil-Steam
9270 | Wet coal | External | Fuel Quality | D1 | Forced - Immediate | 2017 | Coal | CC | 100 | Fossil-Steam | SERC | Summer | 133.92 | 8.37 | 1 | 1 | 9270-Wet coal | D1-Forced - Immediate | 100-Fossil-Steam
9270 | Wet coal | External | Fuel Quality | D1 | Forced - Immediate | 2017 | Coal | CC | 100 | Fossil-Steam | MRO | Summer | 148 | 15 | 1 | 1 | 9270-Wet coal | D1-Forced - Immediate | 100-Fossil-Steam
9270 | Wet coal | External | Fuel Quality | D1 | Forced - Immediate | 2017 | Coal | CC | 100 | Fossil-Steam | RFC | Summer | 168.5 | 6 | 1 | 1 | 9270-Wet coal | D1-Forced - Immediate | 100-Fossil-Steam
9270 | Wet coal | External | Fuel Quality | D1 | Forced - Immediate | 2017 | Coal | CC | 100 | Fossil-Steam | SERC | Summer | 172.05 | 111 | 1 | 1 | 9270-Wet coal | D1-Forced - Immediate | 100-Fossil-Steam
9270 | Wet coal | External | Fuel Quality | D1 | Forced - Immediate | 2017 | Coal | CC | 100 | Fossil-Steam | SERC | Summer | 178 | 89 | 1 | 1 | 9270-Wet coal | D1-Forced - Immediate | 100-Fossil-Steam
9270 | Wet coal | External | Fuel Quality | D1 | Forced - Immediate | 2017 | Coal | CC | 100 | Fossil-Steam | SERC | Summer | 209 | 19 | 1 | 1 | 9270-Wet coal | D1-Forced - Immediate | 100-Fossil-Steam
9270 | Wet coal | External | Fuel Quality | D1 | Forced - Immediate | 2017 | Coal | CC | 100 | Fossil-Steam | SERC | Summer | 263.11 | 3.17 | 1 | 1 | 9270-Wet coal | D1-Forced - Immediate | 100-Fossil-Steam
9270 | Wet coal | External | Fuel Quality | D1 | Forced - Immediate | 2017 | Coal | CC | 100 | Fossil-Steam | SERC | Summer | 282 | 5.64 | 1 | 1 | 9270-Wet coal | D1-Forced - Immediate | 100-Fossil-Steam
9270 | Wet coal | External | Fuel Quality | D1 | Forced - Immediate | 2017 | Coal | CC | 100 | Fossil-Steam | SERC | Summer | 420 | 35 | 1 | 1 | 9270-Wet coal | D1-Forced - Immediate | 100-Fossil-Steam
9270 | Wet coal | External | Fuel Quality | D1 | Forced - Immediate | 2017 | Coal | CC | 100 | Fossil-Steam | TRE | Summer | 945 | 189 | 1 | 1 | 9270-Wet coal | D1-Forced - Immediate | 100-Fossil-Steam
9270 | Wet coal | External | Fuel Quality | D1 | Forced - Immediate | 2017 | Coal | CC | 100 | Fossil-Steam | RFC | Summer | 1034 | 44 | 2 | 2 | 9270-Wet coal | D1-Forced - Immediate | 100-Fossil-Steam
9270 | Wet coal | External | Fuel Quality | D1 | Forced - Immediate | 2017 | Coal | CC | 100 | Fossil-Steam | TRE | Summer | 2014.433 | 446 | 1 | 1 | 9270-Wet coal | D1-Forced - Immediate | 100-Fossil-Steam
9270 | Wet coal | External | Fuel Quality | D1 | Forced - Immediate | 2017 | Coal | CC | 100 | Fossil-Steam | TRE | Summer | 2086.9331 | 344 | 1 | 1 | 9270-Wet coal | D1-Forced - Immediate | 100-Fossil-Steam
9270 | Wet coal | External | Fuel Quality | D1 | Forced - Immediate | 2017 | Coal | CC | 100 | Fossil-Steam | TRE | Summer | 3132.25 | 187 | 1 | 1 | 9270-Wet coal | D1-Forced - Immediate | 100-Fossil-Steam
9270 | Wet coal | External | Fuel Quality | D1 | Forced - Immediate | 2017 | Coal | CC | 100 | Fossil-Steam | RFC | Summer | 4922 | 214 | 1 | 1 | 9270-Wet coal | D1-Forced - Immediate | 100-Fossil-Steam
9270 | Wet coal | External | Fuel Quality | D1 | Forced - Immediate | 2017 | Coal | CC | 100 | Fossil-Steam | RFC | Summer | 5170 | 120 | 1 | 1 | 9270-Wet coal | D1-Forced - Immediate | 100-Fossil-Steam
9270 | Wet coal | External | Fuel Quality | D1 | Forced - Immediate | 2017 | Coal | CC | 100 | Fossil-Steam | SERC | Summer | 5210.4 | 312 | 1 | 1 | 9270-Wet coal | D1-Forced - Immediate | 100-Fossil-Steam
9270 | Wet coal | External | Fuel Quality | D1 | Forced - Immediate | 2017 | Coal | CC | 100 | Fossil-Steam | SERC | Summer | 5802.5 | 550 | 1 | 1 | 9270-Wet coal | D1-Forced - Immediate | 100-Fossil-Steam
9270 | Wet coal | External | Fuel Quality | D1 | Forced - Immediate | 2017 | Coal | CC | 100 | Fossil-Steam | RFC | Summer | 7776 | 324 | 1 | 1 | 9270-Wet coal | D1-Forced - Immediate | 100-Fossil-Steam
9270 | Wet coal | External | Fuel Quality | D1 | Forced - Immediate | 2017 | Coal | CC | 100 | Fossil-Steam | RFC | Summer | 9996 | 294 | 1 | 1 | 9270-Wet coal | D1-Forced - Immediate | 100-Fossil-Steam
9270 | Wet coal | External | Fuel Quality | D1 | Forced - Immediate | 2017 | Coal | CC | 100 | Fossil-Steam | TRE | Summer | 18339.2663 | 478 | 1 | 1 | 9270-Wet coal | D1-Forced - Immediate | 100-Fossil-Steam
9270 | Wet coal | External | Fuel Quality | D1 | Forced - Immediate | 2017 | Coal | CC | 100 | Fossil-Steam | TRE | Summer | 21588.2666 | 296 | 1 | 1 | 9270-Wet coal | D1-Forced - Immediate | 100-Fossil-Steam
9270 | Wet coal | External | Fuel Quality | D1 | Forced - Immediate | 2017 | Coal | CC | 100 | Fossil-Steam | SERC | Winter | 297.15 | 283 | 1 | 1 | 9270-Wet coal | D1-Forced - Immediate | 100-Fossil-Steam
9270 | Wet coal | External | Fuel Quality | D1 | Forced - Immediate | 2017 | Coal | CC | 100 | Fossil-Steam | NPCC | Winter | 328.6747 | 9.98 | 1 | 1 | 9270-Wet coal | D1-Forced - Immediate | 100-Fossil-Steam
9270 | Wet coal | External | Fuel Quality | D1 | Forced - Immediate | 2017 | Coal | CC | 100 | Fossil-Steam | SERC | Winter | 797.3332 | 230 | 1 | 1 | 9270-Wet coal | D1-Forced - Immediate | 100-Fossil-Steam
9270 | Wet coal | External | Fuel Quality | D1 | Forced - Immediate | 2017 | Coal | CC | 100 | Fossil-Steam | MRO | Winter | 2311.164 | 23.22 | 1 | 1 | 9270-Wet coal | D1-Forced - Immediate | 100-Fossil-Steam
9270 | Wet coal | External | Fuel Quality | D1 | Forced - Immediate | 2017 | Coal | CC | 100 | Fossil-Steam | SERC | Winter | 3315 | 390 | 1 | 1 | 9270-Wet coal | D1-Forced - Immediate | 100-Fossil-Steam
9270 | Wet coal | External | Fuel Quality | D1 | Forced - Immediate | 2017 | Coal | CC | 100 | Fossil-Steam | SERC | Winter | 8037.2 | 566 | 1 | 1 | 9270-Wet coal | D1-Forced - Immediate | 100-Fossil-Steam
9270 | Wet coal | External | Fuel Quality | D1 | Forced - Immediate | 2017 | Coal | CC | 100 | Fossil-Steam | MRO | Winter | 10537.9999 | 330 | 1 | 1 | 9270-Wet coal | D1-Forced - Immediate | 100-Fossil-Steam
9270 | Wet coal | External | Fuel Quality | D1 | Forced - Immediate | 2017 | Coal | LI | 100 | Fossil-Steam | MRO | Winter | 23.25 | 31 | 1 | 1 | 9270-Wet coal | D1-Forced - Immediate | 100-Fossil-Steam
9270 | Wet coal | External | Fuel Quality | D1 | Forced - Immediate | 2017 | Coal | LI | 100 | Fossil-Steam | TRE | Winter | 485.4033 | 102.55 | 1 | 1 | 9270-Wet coal | D1-Forced - Immediate | 100-Fossil-Steam
9270 | Wet coal | External | Fuel Quality | D1 | Forced - Immediate | 2017 | Coal | LI | 100 | Fossil-Steam | TRE | Winter | 925.7774 | 209.61 | 1 | 1 | 9270-Wet coal | D1-Forced - Immediate | 100-Fossil-Steam
9270 | Wet coal | External | Fuel Quality | D1 | Forced - Immediate | 2017 | Coal | LI | 100 | Fossil-Steam | TRE | Winter | 1095.01 | 312.86 | 1 | 1 | 9270-Wet coal | D1-Forced - Immediate | 100-Fossil-Steam
9270 | Wet coal | External | Fuel Quality | D1 | Forced - Immediate | 2017 | Coal | LI | 100 | Fossil-Steam | TRE | Winter | 1315.2626 | 256.22 | 1 | 1 | 9270-Wet coal | D1-Forced - Immediate | 100-Fossil-Steam
9270 | Wet coal | External | Fuel Quality | D1 | Forced - Immediate | 2017 | Coal | LI | 100 | Fossil-Steam | TRE | Winter | 2157.6 | 269.7 | 1 | 1 | 9270-Wet coal | D1-Forced - Immediate | 100-Fossil-Steam
9270 | Wet coal | External | Fuel Quality | D2 | Forced - Delayed | 2017 | Coal | CC | 100 | Fossil-Steam | SERC | Winter | 144 | 3 | 1 | 1 | 9270-Wet coal | D2-Forced - Delayed | 100-Fossil-Steam
9270 | Wet coal | External | Fuel Quality | D2 | Forced - Delayed | 2017 | Coal | CC | 100 | Fossil-Steam | SERC | Winter | 576 | 6 | 1 | 1 | 9270-Wet coal | D2-Forced - Delayed | 100-Fossil-Steam
9270 | Wet coal | External | Fuel Quality | D2 | Forced - Delayed | 2017 | Coal | LI | 100 | Fossil-Steam | TRE | Off-Peak | 32.5 | 50 | 1 | 1 | 9270-Wet coal | D2-Forced - Delayed | 100-Fossil-Steam
9270 | Wet coal | External | Fuel Quality | D2 | Forced - Delayed | 2017 | Coal | LI | 100 | Fossil-Steam | TRE | Off-Peak | 60.6666 | 65 | 1 | 1 | 9270-Wet coal | D2-Forced - Delayed | 100-Fossil-Steam
9270 | Wet coal | External | Fuel Quality | D2 | Forced - Delayed | 2017 | Coal | LI | 100 | Fossil-Steam | TRE | Off-Peak | 61.6666 | 100 | 1 | 1 | 9270-Wet coal | D2-Forced - Delayed | 100-Fossil-Steam
9270 | Wet coal | External | Fuel Quality | D2 | Forced - Delayed | 2017 | Coal | LI | 100 | Fossil-Steam | TRE | Off-Peak | 75.2499 | 105 | 1 | 1 | 9270-Wet coal | D2-Forced - Delayed | 100-Fossil-Steam
9270 | Wet coal | External | Fuel Quality | D2 | Forced - Delayed | 2017 | Coal | LI | 100 | Fossil-Steam | TRE | Off-Peak | 129.6 | 108 | 1 | 1 | 9270-Wet coal | D2-Forced - Delayed | 100-Fossil-Steam
9270 | Wet coal | External | Fuel Quality | D2 | Forced - Delayed | 2017 | Coal | LI | 100 | Fossil-Steam | TRE | Off-Peak | 695.1666 | 215 | 1 | 1 | 9270-Wet coal | D2-Forced - Delayed | 100-Fossil-Steam
9270 | Wet coal | External | Fuel Quality | D2 | Forced - Delayed | 2017 | Coal | LI | 100 | Fossil-Steam | TRE | Summer | 44.0833 | 115 | 1 | 1 | 9270-Wet coal | D2-Forced - Delayed | 100-Fossil-Steam
9270 | Wet coal | External | Fuel Quality | D2 | Forced - Delayed | 2017 | Coal | LI | 100 | Fossil-Steam | TRE | Summer | 75 | 100 | 1 | 1 | 9270-Wet coal | D2-Forced - Delayed | 100-Fossil-Steam
9270 | Wet coal | External | Fuel Quality | D2 | Forced - Delayed | 2017 | Coal | LI | 100 | Fossil-Steam | TRE | Summer | 99 | 110 | 1 | 1 | 9270-Wet coal | D2-Forced - Delayed | 100-Fossil-Steam
9270 | Wet coal | External | Fuel Quality | D2 | Forced - Delayed | 2017 | Coal | LI | 100 | Fossil-Steam | MRO | Summer | 2844 | 237 | 1 | 1 | 9270-Wet coal | D2-Forced - Delayed | 100-Fossil-Steam
9270 | Wet coal | External | Fuel Quality | D2 | Forced - Delayed | 2017 | Coal | LI | 100 | Fossil-Steam | MRO | Winter | 6.3333 | 38 | 1 | 1 | 9270-Wet coal | D2-Forced - Delayed | 100-Fossil-Steam
9270 | Wet coal | External | Fuel Quality | D2 | Forced - Delayed | 2017 | Coal | LI | 100 | Fossil-Steam | TRE | Winter | 10.6666 | 160 | 1 | 1 | 9270-Wet coal | D2-Forced - Delayed | 100-Fossil-Steam
9270 | Wet coal | External | Fuel Quality | D2 | Forced - Delayed | 2017 | Coal | LI | 100 | Fossil-Steam | TRE | Winter | 18.3333 | 50 | 1 | 1 | 9270-Wet coal | D2-Forced - Delayed | 100-Fossil-Steam
9270 | Wet coal | External | Fuel Quality | D2 | Forced - Delayed | 2017 | Coal | LI | 100 | Fossil-Steam | TRE | Winter | 70 | 70 | 1 | 1 | 9270-Wet coal | D2-Forced - Delayed | 100-Fossil-Steam
9270 | Wet coal | External | Fuel Quality | D2 | Forced - Delayed | 2017 | Coal | LI | 100 | Fossil-Steam | TRE | Winter | 93.3333 | 100 | 1 | 1 | 9270-Wet coal | D2-Forced - Delayed | 100-Fossil-Steam
9270 | Wet coal | External | Fuel Quality | D2 | Forced - Delayed | 2017 | Coal | LI | 100 | Fossil-Steam | TRE | Winter | 577.5 | 99 | 1 | 1 | 9270-Wet coal | D2-Forced - Delayed | 100-Fossil-Steam
9270 | Wet coal | External | Fuel Quality | D2 | Forced - Delayed | 2017 | Coal | LI | 100 | Fossil-Steam | TRE | Winter | 1098.5167 | 19 | 1 | 1 | 9270-Wet coal | D2-Forced - Delayed | 100-Fossil-Steam
9270 | Wet coal | External | Fuel Quality | D2 | Forced - Delayed | 2017 | Coal | LI | 100 | Fossil-Steam | MRO | Winter | 1201.4333 | 38 | 1 | 1 | 9270-Wet coal | D2-Forced - Delayed | 100-Fossil-Steam
9270 | Wet coal | External | Fuel Quality | D2 | Forced - Delayed | 2017 | Coal | LI | 100 | Fossil-Steam | MRO | Winter | 1318.5333 | 58 | 1 | 1 | 9270-Wet coal | D2-Forced - Delayed | 100-Fossil-Steam
9270 | Wet coal | External | Fuel Quality | U1 | Forced - Immediate | 2017 | Coal | CC | 100 | Fossil-Steam | SERC | Off-Peak | 512.2332 | 254 | 1 | 1 | 9270-Wet coal | U1-Forced - Immediate | 100-Fossil-Steam
9270 | Wet coal | External | Fuel Quality | U1 | Forced - Immediate | 2017 | Coal | CC | 100 | Fossil-Steam | NPCC | Off-Peak | 84225.6 | 584.9 | 1 | 1 | 9270-Wet coal | U1-Forced - Immediate | 100-Fossil-Steam
9270 | Wet coal | External | Fuel Quality | U1 | Forced - Immediate | 2017 | Coal | CC | 100 | Fossil-Steam | NPCC | Summer | 244.7966 | 236.9 | 1 | 1 | 9270-Wet coal | U1-Forced - Immediate | 100-Fossil-Steam
9270 | Wet coal | External | Fuel Quality | D1 | Forced - Immediate | 2017 | Coal | LI | 650 | Fluidized Bed | SERC | Summer | 1565.3666 | 151 | 1 | 1 | 9270-Wet coal | D1-Forced - Immediate | 650-Fluidized Bed
9270 | Wet coal | External | Fuel Quality | D1 | Forced - Immediate | 2017 | Gas | GG | 650 | Fluidized Bed | SERC | Summer | 43.85 | 87.7 | 1 | 1 | 9270-Wet coal | D1-Forced - Immediate | 650-Fluidized Bed
9270 | Wet coal | External | Fuel Quality | D1 | Forced - Immediate | 2017 | Coal | LI | 650 | Fluidized Bed | TRE | Off-Peak | 42.5 | 42.5 | 1 | 1 | 9270-Wet coal | D1-Forced - Immediate | 650-Fluidized Bed
9270 | Wet coal | External | Fuel Quality | D1 | Forced - Immediate | 2017 | Coal | LI | 650 | Fluidized Bed | TRE | Off-Peak | 108.99 | 36.33 | 1 | 1 | 9270-Wet coal | D1-Forced - Immediate | 650-Fluidized Bed
9270 | Wet coal | External | Fuel Quality | D1 | Forced - Immediate | 2017 | Coal | LI | 650 | Fluidized Bed | TRE | Off-Peak | 850.05 | 56.67 | 1 | 1 | 9270-Wet coal | D1-Forced - Immediate | 650-Fluidized Bed
9270 | Wet coal | External | Fuel Quality | D1 | Forced - Immediate | 2017 | Coal | LI | 650 | Fluidized Bed | TRE | Summer | 90.9 | 10.1 | 1 | 1 | 9270-Wet coal | D1-Forced - Immediate | 650-Fluidized Bed
9270 | Wet coal | External | Fuel Quality | D1 | Forced - Immediate | 2017 | Coal | LI | 650 | Fluidized Bed | SERC | Summer | 122.3333 | 20 | 1 | 1 | 9270-Wet coal | D1-Forced - Immediate | 650-Fluidized Bed
9270 | Wet coal | External | Fuel Quality | D1 | Forced - Immediate | 2017 | Coal | LI | 650 | Fluidized Bed | TRE | Off-Peak | 144 | 24 | 1 | 1 | 9270-Wet coal | D1-Forced - Immediate | 650-Fluidized Bed
9270 | Wet coal | External | Fuel Quality | D1 | Forced - Immediate | 2017 | Coal | LI | 650 | Fluidized Bed | TRE | Summer | 163.2 | 20.4 | 1 | 1 | 9270-Wet coal | D1-Forced - Immediate | 650-Fluidized Bed
9270 | Wet coal | External | Fuel Quality | D1 | Forced - Immediate | 2017 | Coal | LI | 650 | Fluidized Bed | TRE | Winter | 42 | 6 | 1 | 1 | 9270-Wet coal | D1-Forced - Immediate | 650-Fluidized Bed
9270 | Wet coal | External | Fuel Quality | U1 | Forced - Immediate | 2017 | Coal | LI | 650 | Fluidized Bed | TRE | Summer | 349.9998 | 600 | 1 | 1 | 9270-Wet coal | U1-Forced - Immediate | 650-Fluidized Bed
9270 | Wet coal | External | Fuel Quality | D1 | Forced - Immediate | 2017 | Coal | LI | 650 | Fluidized Bed | TRE | Off-Peak | 200.98 | 15.46 | 1 | 1 | 9270-Wet coal | D1-Forced - Immediate | 650-Fluidized Bed
9270 | Wet coal | External | Fuel Quality | D1 | Forced - Immediate | 2017 | Coal | LI | 650 | Fluidized Bed | TRE | Off-Peak | 1308 | 163.5 | 1 | 1 | 9270-Wet coal | D1-Forced - Immediate | 650-Fluidized Bed
9270 | Wet coal | External | Fuel Quality | D1 | Forced - Immediate | 2017 | Coal | LI | 650 | Fluidized Bed | TRE | Off-Peak | 1407 | 93.8 | 1 | 1 | 9270-Wet coal | D1-Forced - Immediate | 650-Fluidized Bed
9270 | Wet coal | External | Fuel Quality | D1 | Forced - Immediate | 2017 | Coal | LI | 650 | Fluidized Bed | SERC | Off-Peak | 41.1667 | 19 | 1 | 1 | 9270-Wet coal | D1-Forced - Immediate | 650-Fluidized Bed
9270 | Wet coal | External | Fuel Quality | D1 | Forced - Immediate | 2017 | Coal | LI | 650 | Fluidized Bed | TRE | Off-Peak | 58.02 | 9.67 | 1 | 1 | 9270-Wet coal | D1-Forced - Immediate | 650-Fluidized Bed
9270 | Wet coal | External | Fuel Quality | D1 | Forced - Immediate | 2017 | Coal | LI | 650 | Fluidized Bed | TRE | Off-Peak | 119 | 119 | 1 | 1 | 9270-Wet coal | D1-Forced - Immediate | 650-Fluidized Bed
9270 | Wet coal | External | Fuel Quality | D1 | Forced - Immediate | 2017 | Coal | LI | 650 | Fluidized Bed | TRE | Off-Peak | 123 | 24.6 | 1 | 1 | 9270-Wet coal | D1-Forced - Immediate | 650-Fluidized Bed
9270 | Wet coal | External | Fuel Quality | D1 | Forced - Immediate | 2017 | Coal | LI | 650 | Fluidized Bed | TRE | Off-Peak | 174 | 58 | 1 | 1 | 9270-Wet coal | D1-Forced - Immediate | 650-Fluidized Bed
9270 | Wet coal | External | Fuel Quality | D1 | Forced - Immediate | 2017 | Coal | LI | 650 | Fluidized Bed | TRE | Off-Peak | 353.01 | 50.43 | 1 | 1 | 9270-Wet coal | D1-Forced - Immediate | 650-Fluidized Bed
9270 | Wet coal | External | Fuel Quality | D1 | Forced - Immediate | 2017 | Coal | LI | 650 | Fluidized Bed | TRE | Off-Peak | 389.97 | 43.33 | 1 | 1 | 9270-Wet coal | D1-Forced - Immediate | 650-Fluidized Bed
9270 | Wet coal | External | Fuel Quality | D1 | Forced - Immediate | 2017 | Coal | LI | 650 | Fluidized Bed | TRE | Summer | 40.8 | 6.8 | 1 | 1 | 9270-Wet coal | D1-Forced - Immediate | 650-Fluidized Bed
9270 | Wet coal | External | Fuel Quality | D1 | Forced - Immediate | 2017 | Coal | LI | 650 | Fluidized Bed | TRE | Winter | 517.02 | 86.17 | 1 | 1 | 9270-Wet coal | D1-Forced - Immediate | 650-Fluidized Bed
9270 | Wet coal | External | Fuel Quality | D1 | Forced - Immediate | 2017 | Coal | LI | 650 | Fluidized Bed | TRE | Off-Peak | 46 | 23 | 1 | 1 | 9270-Wet coal | D1-Forced - Immediate | 650-Fluidized Bed
9270 | Wet coal | External | Fuel Quality | D1 | Forced - Immediate | 2017 | Coal | LI | 650 | Fluidized Bed | TRE | Off-Peak | 321 | 21.4 | 1 | 1 | 9270-Wet coal | D1-Forced - Immediate | 650-Fluidized Bed
9270 | Wet coal | External | Fuel Quality | D1 | Forced - Immediate | 2017 | Coal | LI | 650 | Fluidized Bed | TRE | Winter | 3.2 | 3.2 | 1 | 1 | 9270-Wet coal | D1-Forced - Immediate | 650-Fluidized Bed
9270 | Wet coal | External | Fuel Quality | D1 | Forced - Immediate | 2017 | Coal | LI | 650 | Fluidized Bed | TRE | Off-Peak | 100 | 100 | 1 | 1 | 9270-Wet coal | D1-Forced - Immediate | 650-Fluidized Bed
9270 | Wet coal | External | Fuel Quality | D1 | Forced - Immediate | 2017 | Coal | LI | 650 | Fluidized Bed | TRE | Off-Peak | 286 | 57.2 | 1 | 1 | 9270-Wet coal | D1-Forced - Immediate | 650-Fluidized Bed
9270 | Wet coal | External | Fuel Quality | D1 | Forced - Immediate | 2017 | Coal | LI | 650 | Fluidized Bed | TRE | Off-Peak | 450.96 | 56.37 | 1 | 1 | 9270-Wet coal | D1-Forced - Immediate | 650-Fluidized Bed
9270 | Wet coal | External | Fuel Quality | D1 | Forced - Immediate | 2017 | Coal | LI | 650 | Fluidized Bed | TRE | Off-Peak | 26.05 | 26.05 | 1 | 1 | 9270-Wet coal | D1-Forced - Immediate | 650-Fluidized Bed
9270 | Wet coal | External | Fuel Quality | D1 | Forced - Immediate | 2017 | Coal | LI | 650 | Fluidized Bed | TRE | Off-Peak | 76 | 19 | 1 | 1 | 9270-Wet coal | D1-Forced - Immediate | 650-Fluidized Bed
9270 | Wet coal | External | Fuel Quality | D1 | Forced - Immediate | 2017 | Coal | LI | 650 | Fluidized Bed | TRE | Off-Peak | 93 | 18.6 | 1 | 1 | 9270-Wet coal | D1-Forced - Immediate | 650-Fluidized Bed
9270 | Wet coal | External | Fuel Quality | D1 | Forced - Immediate | 2017 | Coal | LI | 650 | Fluidized Bed | TRE | Off-Peak | 169 | 16.9 | 1 | 1 | 9270-Wet coal | D1-Forced - Immediate | 650-Fluidized Bed
9270 | Wet coal | External | Fuel Quality | D1 | Forced - Immediate | 2017 | Gas | GG | 650 | Fluidized Bed | SERC | Off-Peak | 54.775 | 31.3 | 1 | 1 | 9270-Wet coal | D1-Forced - Immediate | 650-Fluidized Bed
9270 | Wet coal | External | Fuel Quality | D1 | Forced - Immediate | 2017 | Coal | CC | 810 | Multi-boiler/Multi-turbine | SERC | Off-Peak | 26775 | 315 | 1 | 1 | 9270-Wet coal | D1-Forced - Immediate | 810-Multi-boiler/Multi-turbine
9270 | Wet coal | External | Fuel Quality | D1 | Forced - Immediate | 2017 | Coal | CC | 810 | Multi-boiler/Multi-turbine | SERC | Summer | 328 | 41 | 1 | 1 | 9270-Wet coal | D1-Forced - Immediate | 810-Multi-boiler/Multi-turbine
9270 | Wet coal | External | Fuel Quality | D1 | Forced - Immediate | 2017 | Coal | CC | 810 | Multi-boiler/Multi-turbine | MRO | Summer | 630.5 | 13 | 1 | 1 | 9270-Wet coal | D1-Forced - Immediate | 810-Multi-boiler/Multi-turbine
9270 | Wet coal | External | Fuel Quality | D1 | Forced - Immediate | 2017 | Coal | CC | 810 | Multi-boiler/Multi-turbine | SERC | Off-Peak | 1988 | 71 | 1 | 1 | 9270-Wet coal | D1-Forced - Immediate | 810-Multi-boiler/Multi-turbine
9270 | Wet coal | External | Fuel Quality | D1 | Forced - Immediate | 2017 | Coal | CC | 810 | Multi-boiler/Multi-turbine | SERC | Winter | 1800 | 100 | 1 | 1 | 9270-Wet coal | D1-Forced - Immediate | 810-Multi-boiler/Multi-turbine
9271 | Wet coal (not outside management control) | External | Fuel Quality | D1 | Forced - Immediate | 2017 | Coal | CC | 100 | Fossil-Steam | RFC | Off-Peak | 45.8333 | 50 | 1 | 1 | 9271-Wet coal (not outside management control) | D1-Forced - Immediate | 100-Fossil-Steam
9271 | Wet coal (not outside management control) | External | Fuel Quality | D1 | Forced - Immediate | 2017 | Coal | CC | 100 | Fossil-Steam | SERC | Off-Peak | 62.4 | 78 | 1 | 1 | 9271-Wet coal (not outside management control) | D1-Forced - Immediate | 100-Fossil-Steam
9271 | Wet coal (not outside management control) | External | Fuel Quality | D1 | Forced - Immediate | 2017 | Coal | CC | 100 | Fossil-Steam | SERC | Off-Peak | 72.9166 | 125 | 1 | 1 | 9271-Wet coal (not outside management control) | D1-Forced - Immediate | 100-Fossil-Steam
9271 | Wet coal (not outside management control) | External | Fuel Quality | D1 | Forced - Immediate | 2017 | Coal | CC | 100 | Fossil-Steam | SERC | Off-Peak | 81.6666 | 98 | 1 | 1 | 9271-Wet coal (not outside management control) | D1-Forced - Immediate | 100-Fossil-Steam
9271 | Wet coal (not outside management control) | External | Fuel Quality | D1 | Forced - Immediate | 2017 | Coal | CC | 100 | Fossil-Steam | RFC | Off-Peak | 140.2167 | 47 | 1 | 1 | 9271-Wet coal (not outside management control) | D1-Forced - Immediate | 100-Fossil-Steam
9271 | Wet coal (not outside management control) | External | Fuel Quality | D1 | Forced - Immediate | 2017 | Coal | CC | 100 | Fossil-Steam | RFC | Off-Peak | 156 | 117 | 1 | 1 | 9271-Wet coal (not outside management control) | D1-Forced - Immediate | 100-Fossil-Steam
9271 | Wet coal (not outside management control) | External | Fuel Quality | D1 | Forced - Immediate | 2017 | Coal | CC | 100 | Fossil-Steam | SERC | Off-Peak | 192.4 | 148 | 1 | 1 | 9271-Wet coal (not outside management control) | D1-Forced - Immediate | 100-Fossil-Steam
9271 | Wet coal (not outside management control) | External | Fuel Quality | D1 | Forced - Immediate | 2017 | Coal | CC | 100 | Fossil-Steam | MRO | Off-Peak | 245 | 15 | 1 | 1 | 9271-Wet coal (not outside management control) | D1-Forced - Immediate | 100-Fossil-Steam
9271 | Wet coal (not outside management control) | External | Fuel Quality | D1 | Forced - Immediate | 2017 | Coal | CC | 100 | Fossil-Steam | RFC | Off-Peak | 305 | 61 | 1 | 1 | 9271-Wet coal (not outside management control) | D1-Forced - Immediate | 100-Fossil-Steam
9271 | Wet coal (not outside management control) | External | Fuel Quality | D1 | Forced - Immediate | 2017 | Coal | CC | 100 | Fossil-Steam | MRO | Off-Peak | 332.1499 | 219 | 1 | 1 | 9271-Wet coal (not outside management control) | D1-Forced - Immediate | 100-Fossil-Steam
9271 | Wet coal (not outside management control) | External | Fuel Quality | D1 | Forced - Immediate | 2017 | Coal | CC | 100 | Fossil-Steam | MRO | Off-Peak | 345.6666 | 85 | 1 | 1 | 9271-Wet coal (not outside management control) | D1-Forced - Immediate | 100-Fossil-Steam
9271 | Wet coal (not outside management control) | External | Fuel Quality | D1 | Forced - Immediate | 2017 | Coal | CC | 100 | Fossil-Steam | MRO | Off-Peak | 373.1 | 14 | 1 | 1 | 9271-Wet coal (not outside management control) | D1-Forced - Immediate | 100-Fossil-Steam
9271 | Wet coal (not outside management control) | External | Fuel Quality | D1 | Forced - Immediate | 2017 | Coal | CC | 100 | Fossil-Steam | RFC | Off-Peak | 928.42 | 24.4 | 1 | 1 | 9271-Wet coal (not outside management control) | D1-Forced - Immediate | 100-Fossil-Steam
9271 | Wet coal (not outside management control) | External | Fuel Quality | D1 | Forced - Immediate | 2017 | Coal | CC | 100 | Fossil-Steam | MRO | Off-Peak | 957 | 319 | 1 | 1 | 9271-Wet coal (not outside management control) | D1-Forced - Immediate | 100-Fossil-Steam
9271 | Wet coal (not outside management control) | External | Fuel Quality | D1 | Forced - Immediate | 2017 | Coal | CC | 100 | Fossil-Steam | RFC | Off-Peak | 1222.5 | 45 | 1 | 1 | 9271-Wet coal (not outside management control) | D1-Forced - Immediate | 100-Fossil-Steam
9271 | Wet coal (not outside management control) | External | Fuel Quality | D1 | Forced - Immediate | 2017 | Coal | CC | 100 | Fossil-Steam | MRO | Off-Peak | 1553.9998 | 333 | 1 | 1 | 9271-Wet coal (not outside management control) | D1-Forced - Immediate | 100-Fossil-Steam
9271 | Wet coal (not outside management control) | External | Fuel Quality | D1 | Forced - Immediate | 2017 | Coal | CC | 100 | Fossil-Steam | RFC | Off-Peak | 1726.4 | 96 | 1 | 1 | 9271-Wet coal (not outside management control) | D1-Forced - Immediate | 100-Fossil-Steam
9271 | Wet coal (not outside management control) | External | Fuel Quality | D1 | Forced - Immediate | 2017 | Coal | CC | 100 | Fossil-Steam | RFC | Off-Peak | 1839.12 | 19.4 | 1 | 1 | 9271-Wet coal (not outside management control) | D1-Forced - Immediate | 100-Fossil-Steam
9271 | Wet coal (not outside management control) | External | Fuel Quality | D1 | Forced - Immediate | 2017 | Coal | CC | 100 | Fossil-Steam | SERC | Off-Peak | 2147.8333 | 98 | 1 | 1 | 9271-Wet coal (not outside management control) | D1-Forced - Immediate | 100-Fossil-Steam
9271 | Wet coal (not outside management control) | External | Fuel Quality | D1 | Forced - Immediate | 2017 | Coal | CC | 100 | Fossil-Steam | WECC | Off-Peak | 2181.6665 | 220 | 1 | 1 | 9271-Wet coal (not outside management control) | D1-Forced - Immediate | 100-Fossil-Steam
9271 | Wet coal (not outside management control) | External | Fuel Quality | D1 | Forced - Immediate | 2017 | Coal | CC | 100 | Fossil-Steam | SERC | Off-Peak | 2279.9999 | 180 | 1 | 1 | 9271-Wet coal (not outside management control) | D1-Forced - Immediate | 100-Fossil-Steam
9271 | Wet coal (not outside management control) | External | Fuel Quality | D1 | Forced - Immediate | 2017 | Coal | CC | 100 | Fossil-Steam | MRO | Off-Peak | 2384.6666 | 98 | 1 | 1 | 9271-Wet coal (not outside management control) | D1-Forced - Immediate | 100-Fossil-Steam
9271 | Wet coal (not outside management control) | External | Fuel Quality | D1 | Forced - Immediate | 2017 | Coal | CC | 100 | Fossil-Steam | MRO | Off-Peak | 2442.6665 | 458 | 1 | 1 | 9271-Wet coal (not outside management control) | D1-Forced - Immediate | 100-Fossil-Steam
9271 | Wet coal (not outside management control) | External | Fuel Quality | D1 | Forced - Immediate | 2017 | Coal | CC | 100 | Fossil-Steam | RFC | Summer | 17.3333 | 80 | 1 | 1 | 9271-Wet coal (not outside management control) | D1-Forced - Immediate | 100-Fossil-Steam
9271 | Wet coal (not outside management control) | External | Fuel Quality | D1 | Forced - Immediate | 2017 | Coal | CC | 100 | Fossil-Steam | SERC | Summer | 50 | 30 | 1 | 1 | 9271-Wet coal (not outside management control) | D1-Forced - Immediate | 100-Fossil-Steam
9271 | Wet coal (not outside management control) | External | Fuel Quality | D1 | Forced - Immediate | 2017 | Coal | CC | 100 | Fossil-Steam | SERC | Summer | 79.5 | 53 | 1 | 1 | 9271-Wet coal (not outside management control) | D1-Forced - Immediate | 100-Fossil-Steam
9271 | Wet coal (not outside management control) | External | Fuel Quality | D1 | Forced - Immediate | 2017 | Coal | CC | 100 | Fossil-Steam | RFC | Summer | 101.9666 | 64.4 | 1 | 1 | 9271-Wet coal (not outside management control) | D1-Forced - Immediate | 100-Fossil-Steam
9271 | Wet coal (not outside management control) | External | Fuel Quality | D1 | Forced - Immediate | 2017 | Coal | CC | 100 | Fossil-Steam | RFC | Summer | 296.8333 | 130 | 1 | 1 | 9271-Wet coal (not outside management control) | D1-Forced - Immediate | 100-Fossil-Steam
9271 | Wet coal (not outside management control) | External | Fuel Quality | D1 | Forced - Immediate | 2017 | Coal | CC | 100 | Fossil-Steam | SERC | Summer | 308.4833 | 83 | 1 | 1 | 9271-Wet coal (not outside management control) | D1-Forced - Immediate | 100-Fossil-Steam
9271 | Wet coal (not outside management control) | External | Fuel Quality | D1 | Forced - Immediate | 2017 | Coal | CC | 100 | Fossil-Steam | SERC | Summer | 333.4999 | 138 | 1 | 1 | 9271-Wet coal (not outside management control) | D1-Forced - Immediate | 100-Fossil-Steam
9271 | Wet coal (not outside management control) | External | Fuel Quality | D1 | Forced - Immediate | 2017 | Coal | CC | 100 | Fossil-Steam | RFC | Summer | 366.6665 | 250 | 1 | 1 | 9271-Wet coal (not outside management control) | D1-Forced - Immediate | 100-Fossil-Steam
9271 | Wet coal (not outside management control) | External | Fuel Quality | D1 | Forced - Immediate | 2017 | Coal | CC | 100 | Fossil-Steam | RFC | Summer | 375 | 45 | 1 | 1 | 9271-Wet coal (not outside management control) | D1-Forced - Immediate | 100-Fossil-Steam
9271 | Wet coal (not outside management control) | External | Fuel Quality | D1 | Forced - Immediate | 2017 | Coal | CC | 100 | Fossil-Steam | RFC | Summer | 380 | 380 | 1 | 1 | 9271-Wet coal (not outside management control) | D1-Forced - Immediate | 100-Fossil-Steam
9271 | Wet coal (not outside management control) | External | Fuel Quality | D1 | Forced - Immediate | 2017 | Coal | CC | 100 | Fossil-Steam | SERC | Summer | 575.1665 | 238 | 1 | 1 | 9271-Wet coal (not outside management control) | D1-Forced - Immediate | 100-Fossil-Steam
9271 | Wet coal (not outside management control) | External | Fuel Quality | D1 | Forced - Immediate | 2017 | Coal | CC | 100 | Fossil-Steam | SERC | Summer | 629.3332 | 128 | 1 | 1 | 9271-Wet coal (not outside management control) | D1-Forced - Immediate | 100-Fossil-Steam
9271 | Wet coal (not outside management control) | External | Fuel Quality | D1 | Forced - Immediate | 2017 | Coal | CC | 100 | Fossil-Steam | RFC | Summer | 653.8667 | 32 | 1 | 1 | 9271-Wet coal (not outside management control) | D1-Forced - Immediate | 100-Fossil-Steam
9271 | Wet coal (not outside management control) | External | Fuel Quality | D1 | Forced - Immediate | 2017 | Coal | CC | 100 | Fossil-Steam | SERC | Summer | 698.4 | 48 | 1 | 1 | 9271-Wet coal (not outside management control) | D1-Forced - Immediate | 100-Fossil-Steam
9271 | Wet coal (not outside management control) | External | Fuel Quality | D1 | Forced - Immediate | 2017 | Coal | CC | 100 | Fossil-Steam | SERC | Summer | 870.8333 | 38 | 1 | 1 | 9271-Wet coal (not outside management control) | D1-Forced - Immediate | 100-Fossil-Steam
9271 | Wet coal (not outside management control) | External | Fuel Quality | D1 | Forced - Immediate | 2017 | Coal | CC | 100 | Fossil-Steam | RFC | Summer | 989.56 | 114.4 | 1 | 1 | 9271-Wet coal (not outside management control) | D1-Forced - Immediate | 100-Fossil-Steam
9271 | Wet coal (not outside management control) | External | Fuel Quality | D1 | Forced - Immediate | 2017 | Coal | CC | 100 | Fossil-Steam | RFC | Summer | 1500 | 500 | 1 | 1 | 9271-Wet coal (not outside management control) | D1-Forced - Immediate | 100-Fossil-Steam
9271 | Wet coal (not outside management control) | External | Fuel Quality | D1 | Forced - Immediate | 2017 | Coal | CC | 100 | Fossil-Steam | SERC | Summer | 1697.3332 | 268 | 1 | 1 | 9271-Wet coal (not outside management control) | D1-Forced - Immediate | 100-Fossil-Steam
9271 | Wet coal (not outside management control) | External | Fuel Quality | D1 | Forced - Immediate | 2017 | Coal | CC | 100 | Fossil-Steam | RFC | Summer | 2324.6666 | 110 | 1 | 1 | 9271-Wet coal (not outside management control) | D1-Forced - Immediate | 100-Fossil-Steam
9271 | Wet coal (not outside management control) | External | Fuel Quality | D1 | Forced - Immediate | 2017 | Coal | CC | 100 | Fossil-Steam | RFC | Summer | 3417.6 | 72 | 1 | 1 | 9271-Wet coal (not outside management control) | D1-Forced - Immediate | 100-Fossil-Steam
9271 | Wet coal (not outside management control) | External | Fuel Quality | D1 | Forced - Immediate | 2017 | Coal | CC | 100 | Fossil-Steam | RFC | Summer | 3866.9999 | 180 | 1 | 1 | 9271-Wet coal (not outside management control) | D1-Forced - Immediate | 100-Fossil-Steam
9271 | Wet coal (not outside management control) | External | Fuel Quality | D1 | Forced - Immediate | 2017 | Coal | CC | 100 | Fossil-Steam | RFC | Winter | 50 | 20 | 1 | 1 | 9271-Wet coal (not outside management control) | D1-Forced - Immediate | 100-Fossil-Steam
9271 | Wet coal (not outside management control) | External | Fuel Quality | D1 | Forced - Immediate | 2017 | Coal | CC | 100 | Fossil-Steam | RFC | Winter | 54.1666 | 50 | 1 | 1 | 9271-Wet coal (not outside management control) | D1-Forced - Immediate | 100-Fossil-Steam
9271 | Wet coal (not outside management control) | External | Fuel Quality | D1 | Forced - Immediate | 2017 | Coal | CC | 100 | Fossil-Steam | SERC | Winter | 299.6 | 14 | 1 | 1 | 9271-Wet coal (not outside management control) | D1-Forced - Immediate | 100-Fossil-Steam
9271 | Wet coal (not outside management control) | External | Fuel Quality | D1 | Forced - Immediate | 2017 | Coal | CC | 100 | Fossil-Steam | SERC | Winter | 665 | 133 | 1 | 1 | 9271-Wet coal (not outside management control) | D1-Forced - Immediate | 100-Fossil-Steam
9271 | Wet coal (not outside management control) | External | Fuel Quality | D1 | Forced - Immediate | 2017 | Coal | CC | 100 | Fossil-Steam | SERC | Winter | 1137 | 30 | 1 | 1 | 9271-Wet coal (not outside management control) | D1-Forced - Immediate | 100-Fossil-Steam
9271 | Wet coal (not outside management control) | External | Fuel Quality | D1 | Forced - Immediate | 2017 | Coal | CC | 100 | Fossil-Steam | SERC | Winter | 1181.5 | 278 | 1 | 1 | 9271-Wet coal (not outside management control) | D1-Forced - Immediate | 100-Fossil-Steam
9271 | Wet coal (not outside management control) | External | Fuel Quality | D2 | Forced - Delayed | 2017 | Coal | CC | 100 | Fossil-Steam | RFC | Off-Peak | 1507.5 | 22.5 | 1 | 1 | 9271-Wet coal (not outside management control) | D2-Forced - Delayed | 100-Fossil-Steam
9271 | Wet coal (not outside management control) | External | Fuel Quality | D2 | Forced - Delayed | 2017 | Coal | CC | 100 | Fossil-Steam | RFC | Off-Peak | 3574.79 | 24.6 | 1 | 1 | 9271-Wet coal (not outside management control) | D2-Forced - Delayed | 100-Fossil-Steam
9271 | Wet coal (not outside management control) | External | Fuel Quality | D2 | Forced - Delayed | 2017 | Coal | CC | 100 | Fossil-Steam | RFC | Summer | 121 | 12.1 | 1 | 1 | 9271-Wet coal (not outside management control) | D2-Forced - Delayed | 100-Fossil-Steam
9271 | Wet coal (not outside management control) | External | Fuel Quality | D2 | Forced - Delayed | 2017 | Coal | CC | 100 | Fossil-Steam | RFC | Summer | 220.8 | 18.4 | 1 | 1 | 9271-Wet coal (not outside management control) | D2-Forced - Delayed | 100-Fossil-Steam
9271 | Wet coal (not outside management control) | External | Fuel Quality | D2 | Forced - Delayed | 2017 | Coal | CC | 100 | Fossil-Steam | RFC | Summer | 791 | 11.3 | 1 | 1 | 9271-Wet coal (not outside management control) | D2-Forced - Delayed | 100-Fossil-Steam
9271 | Wet coal (not outside management control) | External | Fuel Quality | D2 | Forced - Delayed | 2017 | Coal | CC | 100 | Fossil-Steam | RFC | Winter | 1136.8 | 5.6 | 1 | 1 | 9271-Wet coal (not outside management control) | D2-Forced - Delayed | 100-Fossil-Steam
9271 | Wet coal (not outside management control) | External | Fuel Quality | D1 | Forced - Immediate | 2017 | Coal | CC | 100 | Fossil-Steam | MRO | Off-Peak | 30 | 30 | 1 | 1 | 9271-Wet coal (not outside management control) | D1-Forced - Immediate | 100-Fossil-Steam
9271 | Wet coal (not outside management control) | External | Fuel Quality | D1 | Forced - Immediate | 2017 | Coal | CC | 100 | Fossil-Steam | WECC | Off-Peak | 81.6666 | 70 | 1 | 1 | 9271-Wet coal (not outside management control) | D1-Forced - Immediate | 100-Fossil-Steam
9271 | Wet coal (not outside management control) | External | Fuel Quality | D1 | Forced - Immediate | 2017 | Coal | CC | 100 | Fossil-Steam | SERC | Off-Peak | 90.4167 | 35 | 1 | 1 | 9271-Wet coal (not outside management control) | D1-Forced - Immediate | 100-Fossil-Steam
9271 | Wet coal (not outside management control) | External | Fuel Quality | D1 | Forced - Immediate | 2017 | Coal | CC | 100 | Fossil-Steam | RFC | Off-Peak | 106.95 | 23 | 1 | 1 | 9271-Wet coal (not outside management control) | D1-Forced - Immediate | 100-Fossil-Steam
9271 | Wet coal (not outside management control) | External | Fuel Quality | D1 | Forced - Immediate | 2017 | Coal | CC | 100 | Fossil-Steam | RFC | Off-Peak | 135.6667 | 22 | 1 | 1 | 9271-Wet coal (not outside management control) | D1-Forced - Immediate | 100-Fossil-Steam
9271 | Wet coal (not outside management control) | External | Fuel Quality | D1 | Forced - Immediate | 2017 | Coal | CC | 100 | Fossil-Steam | SERC | Off-Peak | 210 | 168 | 1 | 1 | 9271-Wet coal (not outside management control) | D1-Forced - Immediate | 100-Fossil-Steam
9271 | Wet coal (not outside management control) | External | Fuel Quality | D1 | Forced - Immediate | 2017 | Coal | CC | 100 | Fossil-Steam | SERC | Off-Peak | 277.2 | 308 | 1 | 1 | 9271-Wet coal (not outside management control) | D1-Forced - Immediate | 100-Fossil-Steam
9271 | Wet coal (not outside management control) | External | Fuel Quality | D1 | Forced - Immediate | 2017 | Coal | CC | 100 | Fossil-Steam | RFC | Off-Peak | 333 | 90 | 1 | 1 | 9271-Wet coal (not outside management control) | D1-Forced - Immediate | 100-Fossil-Steam
9271 | Wet coal (not outside management control) | External | Fuel Quality | D1 | Forced - Immediate | 2017 | Coal | CC | 100 | Fossil-Steam | SERC | Off-Peak | 345.6833 | 7 | 1 | 1 | 9271-Wet coal (not outside management control) | D1-Forced - Immediate | 100-Fossil-Steam
9271 | Wet coal (not outside management control) | External | Fuel Quality | D1 | Forced - Immediate | 2017 | Coal | CC | 100 | Fossil-Steam | MRO | Off-Peak | 423 | 188 | 1 | 1 | 9271-Wet coal (not outside management control) | D1-Forced - Immediate | 100-Fossil-Steam
9271 | Wet coal (not outside management control) | External | Fuel Quality | D1 | Forced - Immediate | 2017 | Coal | CC | 100 | Fossil-Steam | RFC | Off-Peak | 918.3331 | 380 | 1 | 1 | 9271-Wet coal (not outside management control) | D1-Forced - Immediate | 100-Fossil-Steam
9271 | Wet coal (not outside management control) | External | Fuel Quality | D1 | Forced - Immediate | 2017 | Coal | CC | 100 | Fossil-Steam | RFC | Off-Peak | 1082.6666 | 112 | 1 | 1 | 9271-Wet coal (not outside management control) | D1-Forced - Immediate | 100-Fossil-Steam
9271 | Wet coal (not outside management control) | External | Fuel Quality | D1 | Forced - Immediate | 2017 | Coal | CC | 100 | Fossil-Steam | MRO | Off-Peak | 1341.8333 | 83 | 1 | 1 | 9271-Wet coal (not outside management control) | D1-Forced - Immediate | 100-Fossil-Steam
9271 | Wet coal (not outside management control) | External | Fuel Quality | D1 | Forced - Immediate | 2017 | Coal | CC | 100 | Fossil-Steam | MRO | Off-Peak | 1379.0166 | 97 | 1 | 1 | 9271-Wet coal (not outside management control) | D1-Forced - Immediate | 100-Fossil-Steam
9271 | Wet coal (not outside management control) | External | Fuel Quality | D1 | Forced - Immediate | 2017 | Coal | CC | 100 | Fossil-Steam | SERC | Off-Peak | 1825.5 | 45 | 1 | 1 | 9271-Wet coal (not outside management control) | D1-Forced - Immediate | 100-Fossil-Steam
9271 | Wet coal (not outside management control) | External | Fuel Quality | D1 | Forced - Immediate | 2017 | Coal | CC | 100 | Fossil-Steam | MRO | Off-Peak | 5110.65 | 277 | 1 | 1 | 9271-Wet coal (not outside management control) | D1-Forced - Immediate | 100-Fossil-Steam
9271 | Wet coal (not outside management control) | External | Fuel Quality | D1 | Forced - Immediate | 2017 | Coal | CC | 100 | Fossil-Steam | SERC | Off-Peak | 5152 | 448 | 1 | 1 | 9271-Wet coal (not outside management control) | D1-Forced - Immediate | 100-Fossil-Steam
9271 | Wet coal (not outside management control) | External | Fuel Quality | D1 | Forced - Immediate | 2017 | Coal | CC | 100 | Fossil-Steam | SERC | Summer | 17.5 | 30 | 1 | 1 | 9271-Wet coal (not outside management control) | D1-Forced - Immediate | 100-Fossil-Steam
9271 | Wet coal (not outside management control) | External | Fuel Quality | D1 | Forced - Immediate | 2017 | Coal | CC | 100 | Fossil-Steam | RFC | Summer | 35.6666 | 107 | 1 | 1 | 9271-Wet coal (not outside management control) | D1-Forced - Immediate | 100-Fossil-Steam
9271 | Wet coal (not outside management control) | External | Fuel Quality | D1 | Forced - Immediate | 2017 | Coal | CC | 100 | Fossil-Steam | RFC | Summer | 95.8333 | 50 | 1 | 1 | 9271-Wet coal (not outside management control) | D1-Forced - Immediate | 100-Fossil-Steam
9271 | Wet coal (not outside management control) | External | Fuel Quality | D1 | Forced - Immediate | 2017 | Coal | CC | 100 | Fossil-Steam | RFC | Summer | 135 | 270 | 1 | 1 | 9271-Wet coal (not outside management control) | D1-Forced - Immediate | 100-Fossil-Steam
9271 | Wet coal (not outside management control) | External | Fuel Quality | D1 | Forced - Immediate | 2017 | Coal | CC | 100 | Fossil-Steam | RFC | Summer | 175 | 100 | 1 | 1 | 9271-Wet coal (not outside management control) | D1-Forced - Immediate | 100-Fossil-Steam
9271 | Wet coal (not outside management control) | External | Fuel Quality | D1 | Forced - Immediate | 2017 | Coal | CC | 100 | Fossil-Steam | SERC | Summer | 309.1666 | 70 | 1 | 1 | 9271-Wet coal (not outside management control) | D1-Forced - Immediate | 100-Fossil-Steam
9271 | Wet coal (not outside management control) | External | Fuel Quality | D1 | Forced - Immediate | 2017 | Coal | CC | 100 | Fossil-Steam | SERC | Summer | 477.9 | 118 | 1 | 1 | 9271-Wet coal (not outside management control) | D1-Forced - Immediate | 100-Fossil-Steam
9271 | Wet coal (not outside management control) | External | Fuel Quality | D1 | Forced - Immediate | 2017 | Coal | CC | 100 | Fossil-Steam | SERC | Summer | 746.6666 | 28 | 1 | 1 | 9271-Wet coal (not outside management control) | D1-Forced - Immediate | 100-Fossil-Steam
9271 | Wet coal (not outside management control) | External | Fuel Quality | D1 | Forced - Immediate | 2017 | Coal | CC | 100 | Fossil-Steam | SERC | Summer | 856.8 | 63 | 1 | 1 | 9271-Wet coal (not outside management control) | D1-Forced - Immediate | 100-Fossil-Steam
9271 | Wet coal (not outside management control) | External | Fuel Quality | D1 | Forced - Immediate | 2017 | Coal | CC | 100 | Fossil-Steam | SERC | Summer | 1490.3332 | 263 | 1 | 1 | 9271-Wet coal (not outside management control) | D1-Forced - Immediate | 100-Fossil-Steam
9271 | Wet coal (not outside management control) | External | Fuel Quality | D1 | Forced - Immediate | 2017 | Coal | CC | 100 | Fossil-Steam | SERC | Summer | 2649.1 | 118 | 1 | 1 | 9271-Wet coal (not outside management control) | D1-Forced - Immediate | 100-Fossil-Steam
9271 | Wet coal (not outside management control) | External | Fuel Quality | D1 | Forced - Immediate | 2017 | Coal | CC | 100 | Fossil-Steam | RFC | Summer | 4976 | 96 | 1 | 1 | 9271-Wet coal (not outside management control) | D1-Forced - Immediate | 100-Fossil-Steam
9271 | Wet coal (not outside management control) | External | Fuel Quality | D1 | Forced - Immediate | 2017 | Coal | CC | 100 | Fossil-Steam | RFC | Summer | 9309.9996 | 600 | 1 | 1 | 9271-Wet coal (not outside management control) | D1-Forced - Immediate | 100-Fossil-Steam
9271 | Wet coal (not outside management control) | External | Fuel Quality | D1 | Forced - Immediate | 2017 | Coal | CC | 100 | Fossil-Steam | SERC | Winter | 46.6667 | 20 | 1 | 1 | 9271-Wet coal (not outside management control) | D1-Forced - Immediate | 100-Fossil-Steam
9271 | Wet coal (not outside management control) | External | Fuel Quality | D1 | Forced - Immediate | 2017 | Coal | CC | 100 | Fossil-Steam | RFC | Winter | 47.25 | 27 | 1 | 1 | 9271-Wet coal (not outside management control) | D1-Forced - Immediate | 100-Fossil-Steam
9271 | Wet coal (not outside management control) | External | Fuel Quality | D1 | Forced - Immediate | 2017 | Coal | CC | 100 | Fossil-Steam | RFC | Winter | 78 | 130 | 1 | 1 | 9271-Wet coal (not outside management control) | D1-Forced - Immediate | 100-Fossil-Steam
9271 | Wet coal (not outside management control) | External | Fuel Quality | D1 | Forced - Immediate | 2017 | Coal | CC | 100 | Fossil-Steam | SERC | Winter | 79 | 158 | 1 | 1 | 9271-Wet coal (not outside management control) | D1-Forced - Immediate | 100-Fossil-Steam
9271 | Wet coal (not outside management control) | External | Fuel Quality | D1 | Forced - Immediate | 2017 | Coal | CC | 100 | Fossil-Steam | RFC | Winter | 123.3333 | 100 | 1 | 1 | 9271-Wet coal (not outside management control) | D1-Forced - Immediate | 100-Fossil-Steam
9271 | Wet coal (not outside management control) | External | Fuel Quality | D1 | Forced - Immediate | 2017 | Coal | CC | 100 | Fossil-Steam | RFC | Winter | 136 | 120 | 1 | 1 | 9271-Wet coal (not outside management control) | D1-Forced - Immediate | 100-Fossil-Steam
9271 | Wet coal (not outside management control) | External | Fuel Quality | D1 | Forced - Immediate | 2017 | Coal | CC | 100 | Fossil-Steam | RFC | Winter | 139.5 | 62 | 1 | 1 | 9271-Wet coal (not outside management control) | D1-Forced - Immediate | 100-Fossil-Steam
9271 | Wet coal (not outside management control) | External | Fuel Quality | D1 | Forced - Immediate | 2017 | Coal | CC | 100 | Fossil-Steam | RFC | Winter | 183.3333 | 100 | 1 | 1 | 9271-Wet coal (not outside management control) | D1-Forced - Immediate | 100-Fossil-Steam
9271 | Wet coal (not outside management control) | External | Fuel Quality | D1 | Forced - Immediate | 2017 | Coal | CC | 100 | Fossil-Steam | RFC | Winter | 365.5 | 86 | 1 | 1 | 9271-Wet coal (not outside management control) | D1-Forced - Immediate | 100-Fossil-Steam
9271 | Wet coal (not outside management control) | External | Fuel Quality | D1 | Forced - Immediate | 2017 | Coal | CC | 100 | Fossil-Steam | SERC | Winter | 723.25 | 263 | 1 | 1 | 9271-Wet coal (not outside management control) | D1-Forced - Immediate | 100-Fossil-Steam
9271 | Wet coal (not outside management control) | External | Fuel Quality | D1 | Forced - Immediate | 2017 | Coal | CC | 100 | Fossil-Steam | RFC | Winter | 1072.5 | 330 | 1 | 1 | 9271-Wet coal (not outside management control) | D1-Forced - Immediate | 100-Fossil-Steam
9271 | Wet coal (not outside management control) | External | Fuel Quality | D1 | Forced - Immediate | 2017 | Coal | CC | 100 | Fossil-Steam | SERC | Winter | 2546.25 | 105 | 1 | 1 | 9271-Wet coal (not outside management control) | D1-Forced - Immediate | 100-Fossil-Steam
9271 | Wet coal (not outside management control) | External | Fuel Quality | D2 | Forced - Delayed | 2017 | Coal | CC | 100 | Fossil-Steam | RFC | Off-Peak | 4100.67 | 32.2 | 1 | 1 | 9271-Wet coal (not outside management control) | D2-Forced - Delayed | 100-Fossil-Steam
9271 | Wet coal (not outside management control) | External | Fuel Quality | D2 | Forced - Delayed | 2017 | Coal | CC | 100 | Fossil-Steam | RFC | Summer | 220.8 | 9.6 | 1 | 1 | 9271-Wet coal (not outside management control) | D2-Forced - Delayed | 100-Fossil-Steam
9271 | Wet coal (not outside management control) | External | Fuel Quality | U1 | Forced - Immediate | 2017 | Coal | CC | 100 | Fossil-Steam | SERC | Summer | 122.5 | 75 | 1 | 1 | 9271-Wet coal (not outside management control) | U1-Forced - Immediate | 100-Fossil-Steam
9271 | Wet coal (not outside management control) | External | Fuel Quality | U1 | Forced - Immediate | 2017 | Coal | CC | 100 | Fossil-Steam | RFC | Summer | 2734.2 | 651 | 1 | 1 | 9271-Wet coal (not outside management control) | U1-Forced - Immediate | 100-Fossil-Steam
9271 | Wet coal (not outside management control) | External | Fuel Quality | D1 | Forced - Immediate | 2017 | Coal | CC | 100 | Fossil-Steam | SERC | Off-Peak | 49 | 98 | 1 | 1 | 9271-Wet coal (not outside management control) | D1-Forced - Immediate | 100-Fossil-Steam
9271 | Wet coal (not outside management control) | External | Fuel Quality | D1 | Forced - Immediate | 2017 | Coal | CC | 100 | Fossil-Steam | SERC | Off-Peak | 69.6667 | 5 | 1 | 1 | 9271-Wet coal (not outside management control) | D1-Forced - Immediate | 100-Fossil-Steam
9271 | Wet coal (not outside management control) | External | Fuel Quality | D1 | Forced - Immediate | 2017 | Coal | CC | 100 | Fossil-Steam | RFC | Off-Peak | 70.8333 | 50 | 1 | 1 | 9271-Wet coal (not outside management control) | D1-Forced - Immediate | 100-Fossil-Steam
9271 | Wet coal (not outside management control) | External | Fuel Quality | D1 | Forced - Immediate | 2017 | Coal | CC | 100 | Fossil-Steam | RFC | Off-Peak | 95 | 30 | 1 | 1 | 9271-Wet coal (not outside management control) | D1-Forced - Immediate | 100-Fossil-Steam
9271 | Wet coal (not outside management control) | External | Fuel Quality | D1 | Forced - Immediate | 2017 | Coal | CC | 100 | Fossil-Steam | RFC | Off-Peak | 135 | 30 | 1 | 1 | 9271-Wet coal (not outside management control) | D1-Forced - Immediate | 100-Fossil-Steam
9271 | Wet coal (not outside management control) | External | Fuel Quality | D1 | Forced - Immediate | 2017 | Coal | CC | 100 | Fossil-Steam | SERC | Off-Peak | 139 | 10 | 1 | 1 | 9271-Wet coal (not outside management control) | D1-Forced - Immediate | 100-Fossil-Steam
9271 | Wet coal (not outside management control) | External | Fuel Quality | D1 | Forced - Immediate | 2017 | Coal | CC | 100 | Fossil-Steam | RFC | Off-Peak | 309 | 30 | 1 | 1 | 9271-Wet coal (not outside management control) | D1-Forced - Immediate | 100-Fossil-Steam
9271 | Wet coal (not outside management control) | External | Fuel Quality | D1 | Forced - Immediate | 2017 | Coal | CC | 100 | Fossil-Steam | MRO | Off-Peak | 352.6 | 129 | 1 | 1 | 9271-Wet coal (not outside management control) | D1-Forced - Immediate | 100-Fossil-Steam
9271 | Wet coal (not outside management control) | External | Fuel Quality | D1 | Forced - Immediate | 2017 | Coal | CC | 100 | Fossil-Steam | RFC | Off-Peak | 378 | 35 | 1 | 1 | 9271-Wet coal (not outside management control) | D1-Forced - Immediate | 100-Fossil-Steam
9271 | Wet coal (not outside management control) | External | Fuel Quality | D1 | Forced - Immediate | 2017 | Coal | CC | 100 | Fossil-Steam | SERC | Off-Peak | 492 | 48 | 1 | 1 | 9271-Wet coal (not outside management control) | D1-Forced - Immediate | 100-Fossil-Steam
9271 | Wet coal (not outside management control) | External | Fuel Quality | D1 | Forced - Immediate | 2017 | Coal | CC | 100 | Fossil-Steam | SERC | Off-Peak | 517.9999 | 168 | 1 | 1 | 9271-Wet coal (not outside management control) | D1-Forced - Immediate | 100-Fossil-Steam
9271 | Wet coal (not outside management control) | External | Fuel Quality | D1 | Forced - Immediate | 2017 | Coal | CC | 100 | Fossil-Steam | RFC | Off-Peak | 518.8333 | 110 | 1 | 1 | 9271-Wet coal (not outside management control) | D1-Forced - Immediate | 100-Fossil-Steam
9271 | Wet coal (not outside management control) | External | Fuel Quality | D1 | Forced - Immediate | 2017 | Coal | CC | 100 | Fossil-Steam | SERC | Off-Peak | 588 | 21 | 1 | 1 | 9271-Wet coal (not outside management control) | D1-Forced - Immediate | 100-Fossil-Steam
9271 | Wet coal (not outside management control) | External | Fuel Quality | D1 | Forced - Immediate | 2017 | Coal | CC | 100 | Fossil-Steam | SERC | Off-Peak | 591.6664 | 355 | 1 | 1 | 9271-Wet coal (not outside management control) | D1-Forced - Immediate | 100-Fossil-Steam
9271 | Wet coal (not outside management control) | External | Fuel Quality | D1 | Forced - Immediate | 2017 | Coal | CC | 100 | Fossil-Steam | MRO | Off-Peak | 681.9833 | 83 | 1 | 1 | 9271-Wet coal (not outside management control) | D1-Forced - Immediate | 100-Fossil-Steam
9271 | Wet coal (not outside management control) | External | Fuel Quality | D1 | Forced - Immediate | 2017 | Coal | CC | 100 | Fossil-Steam | RFC | Off-Peak | 1057.68 | 14.4 | 1 | 1 | 9271-Wet coal (not outside management control) | D1-Forced - Immediate | 100-Fossil-Steam
9271 | Wet coal (not outside management control) | External | Fuel Quality | D1 | Forced - Immediate | 2017 | Coal | CC | 100 | Fossil-Steam | RFC | Off-Peak | 1460.4166 | 125 | 1 | 1 | 9271-Wet coal (not outside management control) | D1-Forced - Immediate | 100-Fossil-Steam
9271 | Wet coal (not outside management control) | External | Fuel Quality | D1 | Forced - Immediate | 2017 | Coal | CC | 100 | Fossil-Steam | MRO | Off-Peak | 1626.3333 | 119 | 1 | 1 | 9271-Wet coal (not outside management control) | D1-Forced - Immediate | 100-Fossil-Steam
9271 | Wet coal (not outside management control) | External | Fuel Quality | D1 | Forced - Immediate | 2017 | Coal | CC | 100 | Fossil-Steam | MRO | Off-Peak | 1980.5 | 233 | 1 | 1 | 9271-Wet coal (not outside management control) | D1-Forced - Immediate | 100-Fossil-Steam
9271 | Wet coal (not outside management control) | External | Fuel Quality | D1 | Forced - Immediate | 2017 | Coal | CC | 100 | Fossil-Steam | RFC | Summer | 138.1333 | 148 | 1 | 1 | 9271-Wet coal (not outside management control) | D1-Forced - Immediate | 100-Fossil-Steam
9271 | Wet coal (not outside management control) | External | Fuel Quality | D1 | Forced - Immediate | 2017 | Coal | CC | 100 | Fossil-Steam | RFC | Summer | 184.3332 | 140 | 1 | 1 | 9271-Wet coal (not outside management control) | D1-Forced - Immediate | 100-Fossil-Steam
9271 | Wet coal (not outside management control) | External | Fuel Quality | D1 | Forced - Immediate | 2017 | Coal | CC | 100 | Fossil-Steam | SERC | Summer | 260 | 80 | 1 | 1 | 9271-Wet coal (not outside management control) | D1-Forced - Immediate | 100-Fossil-Steam
9271 | Wet coal (not outside management control) | External | Fuel Quality | D1 | Forced - Immediate | 2017 | Coal | CC | 100 | Fossil-Steam | SERC | Summer | 397.4666 | 88 | 1 | 1 | 9271-Wet coal (not outside management control) | D1-Forced - Immediate | 100-Fossil-Steam
9271 | Wet coal (not outside management control) | External | Fuel Quality | D1 | Forced - Immediate | 2017 | Coal | CC | 100 | Fossil-Steam | SERC | Summer | 503.2 | 48 | 1 | 1 | 9271-Wet coal (not outside management control) | D1-Forced - Immediate | 100-Fossil-Steam
9271 | Wet coal (not outside management control) | External | Fuel Quality | D1 | Forced - Immediate | 2017 | Coal | CC | 100 | Fossil-Steam | SERC | Summer | 529.0666 | 248 | 1 | 1 | 9271-Wet coal (not outside management control) | D1-Forced - Immediate | 100-Fossil-Steam
9271 | Wet coal (not outside management control) | External | Fuel Quality | D1 | Forced - Immediate | 2017 | Coal | CC | 100 | Fossil-Steam | RFC | Summer | 633.3332 | 152 | 1 | 1 | 9271-Wet coal (not outside management control) | D1-Forced - Immediate | 100-Fossil-Steam
9271 | Wet coal (not outside management control) | External | Fuel Quality | D1 | Forced - Immediate | 2017 | Coal | CC | 100 | Fossil-Steam | RFC | Summer | 935.9 | 42 | 1 | 1 | 9271-Wet coal (not outside management control) | D1-Forced - Immediate | 100-Fossil-Steam
9271 | Wet coal (not outside management control) | External | Fuel Quality | D1 | Forced - Immediate | 2017 | Coal | CC | 100 | Fossil-Steam | RFC | Summer | 1036 | 112 | 1 | 1 | 9271-Wet coal (not outside management control) | D1-Forced - Immediate | 100-Fossil-Steam
9271 | Wet coal (not outside management control) | External | Fuel Quality | D1 | Forced - Immediate | 2017 | Coal | CC | 100 | Fossil-Steam | SERC | Summer | 1231.9999 | 168 | 1 | 1 | 9271-Wet coal (not outside management control) | D1-Forced - Immediate | 100-Fossil-Steam
9271 | Wet coal (not outside management control) | External | Fuel Quality | D1 | Forced - Immediate | 2017 | Coal | CC | 100 | Fossil-Steam | SERC | Summer | 1312.6664 | 358 | 1 | 1 | 9271-Wet coal (not outside management control) | D1-Forced - Immediate | 100-Fossil-Steam
9271 | Wet coal (not outside management control) | External | Fuel Quality | D1 | Forced - Immediate | 2017 | Coal | CC | 100 | Fossil-Steam | RFC | Summer | 1560 | 96 | 1 | 1 | 9271-Wet coal (not outside management control) | D1-Forced - Immediate | 100-Fossil-Steam
9271 | Wet coal (not outside management control) | External | Fuel Quality | D1 | Forced - Immediate | 2017 | Coal | CC | 100 | Fossil-Steam | RFC | Summer | 2952.5833 | 55 | 1 | 1 | 9271-Wet coal (not outside management control) | D1-Forced - Immediate | 100-Fossil-Steam
9271 | Wet coal (not outside management control) | External | Fuel Quality | D1 | Forced - Immediate | 2017 | Coal | CC | 100 | Fossil-Steam | RFC | Summer | 4254.5999 | 252 | 1 | 1 | 9271-Wet coal (not outside management control) | D1-Forced - Immediate | 100-Fossil-Steam
9271 | Wet coal (not outside management control) | External | Fuel Quality | D1 | Forced - Immediate | 2017 | Coal | CC | 100 | Fossil-Steam | SERC | Winter | 20.8 | 208 | 1 | 1 | 9271-Wet coal (not outside management control) | D1-Forced - Immediate | 100-Fossil-Steam
9271 | Wet coal (not outside management control) | External | Fuel Quality | D1 | Forced - Immediate | 2017 | Coal | CC | 100 | Fossil-Steam | RFC | Winter | 36.6667 | 20 | 1 | 1 | 9271-Wet coal (not outside management control) | D1-Forced - Immediate | 100-Fossil-Steam
9271 | Wet coal (not outside management control) | External | Fuel Quality | D1 | Forced - Immediate | 2017 | Coal | CC | 100 | Fossil-Steam | SERC | Winter | 115.3332 | 173 | 1 | 1 | 9271-Wet coal (not outside management control) | D1-Forced - Immediate | 100-Fossil-Steam
9271 | Wet coal (not outside management control) | External | Fuel Quality | D1 | Forced - Immediate | 2017 | Coal | CC | 100 | Fossil-Steam | RFC | Winter | 173.25 | 77 | 1 | 1 | 9271-Wet coal (not outside management control) | D1-Forced - Immediate | 100-Fossil-Steam
9271 | Wet coal (not outside management control) | External | Fuel Quality | D1 | Forced - Immediate | 2017 | Coal | CC | 100 | Fossil-Steam | RFC | Winter | 200 | 200 | 1 | 1 | 9271-Wet coal (not outside management control) | D1-Forced - Immediate | 100-Fossil-Steam
9271 | Wet coal (not outside management control) | External | Fuel Quality | D1 | Forced - Immediate | 2017 | Coal | CC | 100 | Fossil-Steam | SERC | Winter | 364 | 208 | 1 | 1 | 9271-Wet coal (not outside management control) | D1-Forced - Immediate | 100-Fossil-Steam
9271 | Wet coal (not outside management control) | External | Fuel Quality | D1 | Forced - Immediate | 2017 | Coal | CC | 100 | Fossil-Steam | RFC | Winter | 369.1667 | 50 | 1 | 1 | 9271-Wet coal (not outside management control) | D1-Forced - Immediate | 100-Fossil-Steam
9271 | Wet coal (not outside management control) | External | Fuel Quality | D1 | Forced - Immediate | 2017 | Coal | CC | 100 | Fossil-Steam | SERC | Winter | 582.2666 | 88 | 1 | 1 | 9271-Wet coal (not outside management control) | D1-Forced - Immediate | 100-Fossil-Steam
9271 | Wet coal (not outside management control) | External | Fuel Quality | D1 | Forced - Immediate | 2017 | Coal | CC | 100 | Fossil-Steam | SERC | Winter | 2725.5 | 158 | 1 | 1 | 9271-Wet coal (not outside management control) | D1-Forced - Immediate | 100-Fossil-Steam
9271 | Wet coal (not outside management control) | External | Fuel Quality | D2 | Forced - Delayed | 2017 | Coal | CC | 100 | Fossil-Steam | RFC | Off-Peak | 551.2 | 10.6 | 1 | 1 | 9271-Wet coal (not outside management control) | D2-Forced - Delayed | 100-Fossil-Steam
9271 | Wet coal (not outside management control) | External | Fuel Quality | D2 | Forced - Delayed | 2017 | Coal | CC | 100 | Fossil-Steam | SERC | Off-Peak | 4478.7833 | 103 | 1 | 1 | 9271-Wet coal (not outside management control) | D2-Forced - Delayed | 100-Fossil-Steam
9271 | Wet coal (not outside management control) | External | Fuel Quality | D2 | Forced - Delayed | 2017 | Coal | CC | 100 | Fossil-Steam | RFC | Summer | 55 | 5 | 1 | 1 | 9271-Wet coal (not outside management control) | D2-Forced - Delayed | 100-Fossil-Steam
9271 | Wet coal (not outside management control) | External | Fuel Quality | D2 | Forced - Delayed | 2017 | Coal | CC | 100 | Fossil-Steam | RFC | Summer | 156.2 | 7.1 | 1 | 1 | 9271-Wet coal (not outside management control) | D2-Forced - Delayed | 100-Fossil-Steam
9271 | Wet coal (not outside management control) | External | Fuel Quality | U1 | Forced - Immediate | 2017 | Coal | CC | 100 | Fossil-Steam | RFC | Off-Peak | 2787.9997 | 510 | 1 | 1 | 9271-Wet coal (not outside management control) | U1-Forced - Immediate | 100-Fossil-Steam
9271 | Wet coal (not outside management control) | External | Fuel Quality | D1 | Forced - Immediate | 2017 | Coal | CC | 100 | Fossil-Steam | MRO | Off-Peak | 5 | 30 | 1 | 1 | 9271-Wet coal (not outside management control) | D1-Forced - Immediate | 100-Fossil-Steam
9271 | Wet coal (not outside management control) | External | Fuel Quality | D1 | Forced - Immediate | 2017 | Coal | CC | 100 | Fossil-Steam | RFC | Off-Peak | 139.5 | 45 | 1 | 1 | 9271-Wet coal (not outside management control) | D1-Forced - Immediate | 100-Fossil-Steam
9271 | Wet coal (not outside management control) | External | Fuel Quality | D1 | Forced - Immediate | 2017 | Coal | CC | 100 | Fossil-Steam | SERC | Off-Peak | 232.5 | 310 | 1 | 1 | 9271-Wet coal (not outside management control) | D1-Forced - Immediate | 100-Fossil-Steam
9271 | Wet coal (not outside management control) | External | Fuel Quality | D1 | Forced - Immediate | 2017 | Coal | CC | 100 | Fossil-Steam | SERC | Off-Peak | 262.5 | 150 | 1 | 1 | 9271-Wet coal (not outside management control) | D1-Forced - Immediate | 100-Fossil-Steam
9271 | Wet coal (not outside management control) | External | Fuel Quality | D1 | Forced - Immediate | 2017 | Coal | CC | 100 | Fossil-Steam | SERC | Off-Peak | 294 | 168 | 1 | 1 | 9271-Wet coal (not outside management control) | D1-Forced - Immediate | 100-Fossil-Steam
9271 | Wet coal (not outside management control) | External | Fuel Quality | D1 | Forced - Immediate | 2017 | Coal | CC | 100 | Fossil-Steam | SERC | Off-Peak | 692.3499 | 183 | 1 | 1 | 9271-Wet coal (not outside management control) | D1-Forced - Immediate | 100-Fossil-Steam
9271 | Wet coal (not outside management control) | External | Fuel Quality | D1 | Forced - Immediate | 2017 | Coal | CC | 100 | Fossil-Steam | MRO | Off-Peak | 771 | 257 | 1 | 1 | 9271-Wet coal (not outside management control) | D1-Forced - Immediate | 100-Fossil-Steam
9271 | Wet coal (not outside management control) | External | Fuel Quality | D1 | Forced - Immediate | 2017 | Coal | CC | 100 | Fossil-Steam | MRO | Off-Peak | 984.5 | 358 | 1 | 1 | 9271-Wet coal (not outside management control) | D1-Forced - Immediate | 100-Fossil-Steam
9271 | Wet coal (not outside management control) | External | Fuel Quality | D1 | Forced - Immediate | 2017 | Coal | CC | 100 | Fossil-Steam | MRO | Off-Peak | 1375.9999 | 258 | 1 | 1 | 9271-Wet coal (not outside management control) | D1-Forced - Immediate | 100-Fossil-Steam
9271 | Wet coal (not outside management control) | External | Fuel Quality | D1 | Forced - Immediate | 2017 | Coal | CC | 100 | Fossil-Steam | RFC | Off-Peak | 1435 | 100 | 1 | 1 | 9271-Wet coal (not outside management control) | D1-Forced - Immediate | 100-Fossil-Steam
9271 | Wet coal (not outside management control) | External | Fuel Quality | D1 | Forced - Immediate | 2017 | Coal | CC | 100 | Fossil-Steam | RFC | Off-Peak | 2941.7499 | 105 | 1 | 1 | 9271-Wet coal (not outside management control) | D1-Forced - Immediate | 100-Fossil-Steam
9271 | Wet coal (not outside management control) | External | Fuel Quality | D1 | Forced - Immediate | 2017 | Coal | CC | 100 | Fossil-Steam | RFC | Off-Peak | 4730 | 430 | 1 | 1 | 9271-Wet coal (not outside management control) | D1-Forced - Immediate | 100-Fossil-Steam
9271 | Wet coal (not outside management control) | External | Fuel Quality | D1 | Forced - Immediate | 2017 | Coal | CC | 100 | Fossil-Steam | RFC | Off-Peak | 5096.6665 | 220 | 1 | 1 | 9271-Wet coal (not outside management control) | D1-Forced - Immediate | 100-Fossil-Steam
9271 | Wet coal (not outside management control) | External | Fuel Quality | D1 | Forced - Immediate | 2017 | Coal | CC | 100 | Fossil-Steam | SERC | Summer | 57.0333 | 58 | 1 | 1 | 9271-Wet coal (not outside management control) | D1-Forced - Immediate | 100-Fossil-Steam
9271 | Wet coal (not outside management control) | External | Fuel Quality | D1 | Forced - Immediate | 2017 | Coal | CC | 100 | Fossil-Steam | SERC | Summer | 261.3333 | 98 | 1 | 1 | 9271-Wet coal (not outside management control) | D1-Forced - Immediate | 100-Fossil-Steam
9271 | Wet coal (not outside management control) | External | Fuel Quality | D1 | Forced - Immediate | 2017 | Coal | CC | 100 | Fossil-Steam | RFC | Summer | 261.6666 | 100 | 1 | 1 | 9271-Wet coal (not outside management control) | D1-Forced - Immediate | 100-Fossil-Steam
9271 | Wet coal (not outside management control) | External | Fuel Quality | D1 | Forced - Immediate | 2017 | Coal | CC | 100 | Fossil-Steam | SERC | Summer | 324.3331 | 278 | 1 | 1 | 9271-Wet coal (not outside management control) | D1-Forced - Immediate | 100-Fossil-Steam
9271 | Wet coal (not outside management control) | External | Fuel Quality | D1 | Forced - Immediate | 2017 | Coal | CC | 100 | Fossil-Steam | RFC | Summer | 330 | 66 | 1 | 1 | 9271-Wet coal (not outside management control) | D1-Forced - Immediate | 100-Fossil-Steam
9271 | Wet coal (not outside management control) | External | Fuel Quality | D1 | Forced - Immediate | 2017 | Coal | CC | 100 | Fossil-Steam | SERC | Summer | 412.4999 | 198 | 1 | 1 | 9271-Wet coal (not outside management control) | D1-Forced - Immediate | 100-Fossil-Steam
9271 | Wet coal (not outside management control) | External | Fuel Quality | D1 | Forced - Immediate | 2017 | Coal | CC | 100 | Fossil-Steam | SERC | Summer | 1294.3331 | 353 | 1 | 1 | 9271-Wet coal (not outside management control) | D1-Forced - Immediate | 100-Fossil-Steam
9271 | Wet coal (not outside management control) | External | Fuel Quality | D1 | Forced - Immediate | 2017 | Coal | CC | 100 | Fossil-Steam | RFC | Summer | 2053.3332 | 280 | 1 | 1 | 9271-Wet coal (not outside management control) | D1-Forced - Immediate | 100-Fossil-Steam
9271 | Wet coal (not outside management control) | External | Fuel Quality | D1 | Forced - Immediate | 2017 | Coal | CC | 100 | Fossil-Steam | RFC | Winter | 6.75 | 27 | 1 | 1 | 9271-Wet coal (not outside management control) | D1-Forced - Immediate | 100-Fossil-Steam
9271 | Wet coal (not outside management control) | External | Fuel Quality | D1 | Forced - Immediate | 2017 | Coal | CC | 100 | Fossil-Steam | WECC | Winter | 90 | 60 | 1 | 1 | 9271-Wet coal (not outside management control) | D1-Forced - Immediate | 100-Fossil-Steam
9271 | Wet coal (not outside management control) | External | Fuel Quality | D1 | Forced - Immediate | 2017 | Coal | CC | 100 | Fossil-Steam | RFC | Winter | 143.6333 | 62 | 1 | 1 | 9271-Wet coal (not outside management control) | D1-Forced - Immediate | 100-Fossil-Steam
9271 | Wet coal (not outside management control) | External | Fuel Quality | D1 | Forced - Immediate | 2017 | Coal | CC | 100 | Fossil-Steam | RFC | Winter | 211.4999 | 135 | 1 | 1 | 9271-Wet coal (not outside management control) | D1-Forced - Immediate | 100-Fossil-Steam
9271 | Wet coal (not outside management control) | External | Fuel Quality | D1 | Forced - Immediate | 2017 | Coal | CC | 100 | Fossil-Steam | RFC | Winter | 262.6666 | 80 | 1 | 1 | 9271-Wet coal (not outside management control) | D1-Forced - Immediate | 100-Fossil-Steam
9271 | Wet coal (not outside management control) | External | Fuel Quality | D1 | Forced - Immediate | 2017 | Coal | CC | 100 | Fossil-Steam | RFC | Winter | 309.9999 | 300 | 1 | 1 | 9271-Wet coal (not outside management control) | D1-Forced - Immediate | 100-Fossil-Steam
9271 | Wet coal (not outside management control) | External | Fuel Quality | D1 | Forced - Immediate | 2017 | Coal | CC | 100 | Fossil-Steam | RFC | Winter | 342.5 | 50 | 1 | 1 | 9271-Wet coal (not outside management control) | D1-Forced - Immediate | 100-Fossil-Steam
9271 | Wet coal (not outside management control) | External | Fuel Quality | D1 | Forced - Immediate | 2017 | Coal | CC | 100 | Fossil-Steam | RFC | Winter | 382.3333 | 62 | 1 | 1 | 9271-Wet coal (not outside management control) | D1-Forced - Immediate | 100-Fossil-Steam
9271 | Wet coal (not outside management control) | External | Fuel Quality | D1 | Forced - Immediate | 2017 | Coal | CC | 100 | Fossil-Steam | RFC | Winter | 610.5 | 110 | 1 | 1 | 9271-Wet coal (not outside management control) | D1-Forced - Immediate | 100-Fossil-Steam
9271 | Wet coal (not outside management control) | External | Fuel Quality | D1 | Forced - Immediate | 2017 | Coal | CC | 100 | Fossil-Steam | RFC | Winter | 1424.5 | 37 | 1 | 1 | 9271-Wet coal (not outside management control) | D1-Forced - Immediate | 100-Fossil-Steam
9271 | Wet coal (not outside management control) | External | Fuel Quality | D1 | Forced - Immediate | 2017 | Coal | CC | 100 | Fossil-Steam | RFC | Winter | 2112 | 330 | 1 | 1 | 9271-Wet coal (not outside management control) | D1-Forced - Immediate | 100-Fossil-Steam
9271 | Wet coal (not outside management control) | External | Fuel Quality | D1 | Forced - Immediate | 2017 | Coal | CC | 100 | Fossil-Steam | SERC | Winter | 2787.9999 | 408 | 1 | 1 | 9271-Wet coal (not outside management control) | D1-Forced - Immediate | 100-Fossil-Steam
9271 | Wet coal (not outside management control) | External | Fuel Quality | D2 | Forced - Delayed | 2017 | Coal | CC | 100 | Fossil-Steam | RFC | Off-Peak | 1187.7 | 11.1 | 1 | 1 | 9271-Wet coal (not outside management control) | D2-Forced - Delayed | 100-Fossil-Steam
9271 | Wet coal (not outside management control) | External | Fuel Quality | D2 | Forced - Delayed | 2017 | Coal | CC | 100 | Fossil-Steam | RFC | Off-Peak | 5168.4 | 21.9 | 1 | 1 | 9271-Wet coal (not outside management control) | D2-Forced - Delayed | 100-Fossil-Steam
9271 | Wet coal (not outside management control) | External | Fuel Quality | D2 | Forced - Delayed | 2017 | Coal | CC | 100 | Fossil-Steam | RFC | Off-Peak | 5422.6066 | 29.8 | 1 | 1 | 9271-Wet coal (not outside management control) | D2-Forced - Delayed | 100-Fossil-Steam
9271 | Wet coal (not outside management control) | External | Fuel Quality | D2 | Forced - Delayed | 2017 | Coal | CC | 100 | Fossil-Steam | RFC | Winter | 1055.6 | 11.6 | 1 | 1 | 9271-Wet coal (not outside management control) | D2-Forced - Delayed | 100-Fossil-Steam
9271 | Wet coal (not outside management control) | External | Fuel Quality | D1 | Forced - Immediate | 2017 | Coal | CC | 100 | Fossil-Steam | RFC | Off-Peak | 10.6666 | 40 | 1 | 1 | 9271-Wet coal (not outside management control) | D1-Forced - Immediate | 100-Fossil-Steam
9271 | Wet coal (not outside management control) | External | Fuel Quality | D1 | Forced - Immediate | 2017 | Coal | CC | 100 | Fossil-Steam | MRO | Off-Peak | 20 | 40 | 1 | 1 | 9271-Wet coal (not outside management control) | D1-Forced - Immediate | 100-Fossil-Steam
9271 | Wet coal (not outside management control) | External | Fuel Quality | D1 | Forced - Immediate | 2017 | Coal | CC | 100 | Fossil-Steam | RFC | Off-Peak | 25.5 | 30 | 1 | 1 | 9271-Wet coal (not outside management control) | D1-Forced - Immediate | 100-Fossil-Steam
9271 | Wet coal (not outside management control) | External | Fuel Quality | D1 | Forced - Immediate | 2017 | Coal | CC | 100 | Fossil-Steam | SERC | Off-Peak | 140 | 80 | 1 | 1 | 9271-Wet coal (not outside management control) | D1-Forced - Immediate | 100-Fossil-Steam
9271 | Wet coal (not outside management control) | External | Fuel Quality | D1 | Forced - Immediate | 2017 | Coal | CC | 100 | Fossil-Steam | RFC | Off-Peak | 146.6666 | 110 | 1 | 1 | 9271-Wet coal (not outside management control) | D1-Forced - Immediate | 100-Fossil-Steam
9271 | Wet coal (not outside management control) | External | Fuel Quality | D1 | Forced - Immediate | 2017 | Coal | CC | 100 | Fossil-Steam | RFC | Off-Peak | 330 | 110 | 1 | 1 | 9271-Wet coal (not outside management control) | D1-Forced - Immediate | 100-Fossil-Steam
9271 | Wet coal (not outside management control) | External | Fuel Quality | D1 | Forced - Immediate | 2017 | Coal | CC | 100 | Fossil-Steam | RFC | Off-Peak | 331.5 | 65 | 1 | 1 | 9271-Wet coal (not outside management control) | D1-Forced - Immediate | 100-Fossil-Steam
9271 | Wet coal (not outside management control) | External | Fuel Quality | D1 | Forced - Immediate | 2017 | Coal | CC | 100 | Fossil-Steam | RFC | Off-Peak | 394.1666 | 86 | 1 | 1 | 9271-Wet coal (not outside management control) | D1-Forced - Immediate | 100-Fossil-Steam
9271 | Wet coal (not outside management control) | External | Fuel Quality | D1 | Forced - Immediate | 2017 | Coal | CC | 100 | Fossil-Steam | SERC | Off-Peak | 626.7333 | 238 | 1 | 1 | 9271-Wet coal (not outside management control) | D1-Forced - Immediate | 100-Fossil-Steam
9271 | Wet coal (not outside management control) | External | Fuel Quality | D1 | Forced - Immediate | 2017 | Coal | CC | 100 | Fossil-Steam | MRO | Off-Peak | 727.5 | 97 | 1 | 1 | 9271-Wet coal (not outside management control) | D1-Forced - Immediate | 100-Fossil-Steam
9271 | Wet coal (not outside management control) | External | Fuel Quality | D1 | Forced - Immediate | 2017 | Coal | CC | 100 | Fossil-Steam | RFC | Off-Peak | 850.4166 | 157 | 1 | 1 | 9271-Wet coal (not outside management control) | D1-Forced - Immediate | 100-Fossil-Steam
9271 | Wet coal (not outside management control) | External | Fuel Quality | D1 | Forced - Immediate | 2017 | Coal | CC | 100 | Fossil-Steam | MRO | Off-Peak | 1030 | 412 | 1 | 1 | 9271-Wet coal (not outside management control) | D1-Forced - Immediate | 100-Fossil-Steam
9271 | Wet coal (not outside management control) | External | Fuel Quality | D1 | Forced - Immediate | 2017 | Coal | CC | 100 | Fossil-Steam | MRO | Off-Peak | 1772 | 443 | 1 | 1 | 9271-Wet coal (not outside management control) | D1-Forced - Immediate | 100-Fossil-Steam
9271 | Wet coal (not outside management control) | External | Fuel Quality | D1 | Forced - Immediate | 2017 | Coal | CC | 100 | Fossil-Steam | WECC | Off-Peak | 9034.6665 | 220 | 1 | 1 | 9271-Wet coal (not outside management control) | D1-Forced - Immediate | 100-Fossil-Steam
9271 | Wet coal (not outside management control) | External | Fuel Quality | D1 | Forced - Immediate | 2017 | Coal | CC | 100 | Fossil-Steam | RFC | Summer | 40.8333 | 35 | 1 | 1 | 9271-Wet coal (not outside management control) | D1-Forced - Immediate | 100-Fossil-Steam
9271 | Wet coal (not outside management control) | External | Fuel Quality | D1 | Forced - Immediate | 2017 | Coal | CC | 100 | Fossil-Steam | SERC | Summer | 63 | 108 | 1 | 1 | 9271-Wet coal (not outside management control) | D1-Forced - Immediate | 100-Fossil-Steam
9271 | Wet coal (not outside management control) | External | Fuel Quality | D1 | Forced - Immediate | 2017 | Coal | CC | 100 | Fossil-Steam | RFC | Summer | 66.1667 | 10 | 1 | 1 | 9271-Wet coal (not outside management control) | D1-Forced - Immediate | 100-Fossil-Steam
9271 | Wet coal (not outside management control) | External | Fuel Quality | D1 | Forced - Immediate | 2017 | Coal | CC | 100 | Fossil-Steam | RFC | Summer | 116 | 15 | 1 | 1 | 9271-Wet coal (not outside management control) | D1-Forced - Immediate | 100-Fossil-Steam
9271 | Wet coal (not outside management control) | External | Fuel Quality | D1 | Forced - Immediate | 2017 | Coal | CC | 100 | Fossil-Steam | RFC | Summer | 193.44 | 74.4 | 1 | 1 | 9271-Wet coal (not outside management control) | D1-Forced - Immediate | 100-Fossil-Steam
9271 | Wet coal (not outside management control) | External | Fuel Quality | D1 | Forced - Immediate | 2017 | Coal | CC | 100 | Fossil-Steam | RFC | Summer | 196.3333 | 62 | 1 | 1 | 9271-Wet coal (not outside management control) | D1-Forced - Immediate | 100-Fossil-Steam
9271 | Wet coal (not outside management control) | External | Fuel Quality | D1 | Forced - Immediate | 2017 | Coal | CC | 100 | Fossil-Steam | RFC | Summer | 269.2167 | 29 | 1 | 1 | 9271-Wet coal (not outside management control) | D1-Forced - Immediate | 100-Fossil-Steam
9271 | Wet coal (not outside management control) | External | Fuel Quality | D1 | Forced - Immediate | 2017 | Coal | CC | 100 | Fossil-Steam | SERC | Summer | 272 | 68 | 1 | 1 | 9271-Wet coal (not outside management control) | D1-Forced - Immediate | 100-Fossil-Steam
9271 | Wet coal (not outside management control) | External | Fuel Quality | D1 | Forced - Immediate | 2017 | Coal | CC | 100 | Fossil-Steam | SERC | Summer | 284.2 | 98 | 1 | 1 | 9271-Wet coal (not outside management control) | D1-Forced - Immediate | 100-Fossil-Steam
9271 | Wet coal (not outside management control) | External | Fuel Quality | D1 | Forced - Immediate | 2017 | Coal | CC | 100 | Fossil-Steam | RFC | Summer | 328.9999 | 210 | 1 | 1 | 9271-Wet coal (not outside management control) | D1-Forced - Immediate | 100-Fossil-Steam
9271 | Wet coal (not outside management control) | External | Fuel Quality | D1 | Forced - Immediate | 2017 | Coal | CC | 100 | Fossil-Steam | RFC | Summer | 462.5 | 75 | 1 | 1 | 9271-Wet coal (not outside management control) | D1-Forced - Immediate | 100-Fossil-Steam
9271 | Wet coal (not outside management control) | External | Fuel Quality | D1 | Forced - Immediate | 2017 | Coal | CC | 100 | Fossil-Steam | RFC | Summer | 687.5 | 250 | 1 | 1 | 9271-Wet coal (not outside management control) | D1-Forced - Immediate | 100-Fossil-Steam
9271 | Wet coal (not outside management control) | External | Fuel Quality | D1 | Forced - Immediate | 2017 | Coal | CC | 100 | Fossil-Steam | SERC | Summer | 725 | 58 | 1 | 1 | 9271-Wet coal (not outside management control) | D1-Forced - Immediate | 100-Fossil-Steam
9271 | Wet coal (not outside management control) | External | Fuel Quality | D1 | Forced - Immediate | 2017 | Coal | CC | 100 | Fossil-Steam | RFC | Summer | 1656 | 60 | 1 | 1 | 9271-Wet coal (not outside management control) | D1-Forced - Immediate | 100-Fossil-Steam
9271 | Wet coal (not outside management control) | External | Fuel Quality | D1 | Forced - Immediate | 2017 | Coal | CC | 100 | Fossil-Steam | SERC | Summer | 1772.9999 | 108 | 1 | 1 | 9271-Wet coal (not outside management control) | D1-Forced - Immediate | 100-Fossil-Steam
9271 | Wet coal (not outside management control) | External | Fuel Quality | D1 | Forced - Immediate | 2017 | Coal | CC | 100 | Fossil-Steam | RFC | Summer | 2524.5 | 224.4 | 1 | 1 | 9271-Wet coal (not outside management control) | D1-Forced - Immediate | 100-Fossil-Steam
9271 | Wet coal (not outside management control) | External | Fuel Quality | D1 | Forced - Immediate | 2017 | Coal | CC | 100 | Fossil-Steam | RFC | Summer | 2612.8999 | 102 | 1 | 1 | 9271-Wet coal (not outside management control) | D1-Forced - Immediate | 100-Fossil-Steam
9271 | Wet coal (not outside management control) | External | Fuel Quality | D1 | Forced - Immediate | 2017 | Coal | CC | 100 | Fossil-Steam | RFC | Summer | 2836.9165 | 295 | 1 | 1 | 9271-Wet coal (not outside management control) | D1-Forced - Immediate | 100-Fossil-Steam
9271 | Wet coal (not outside management control) | External | Fuel Quality | D1 | Forced - Immediate | 2017 | Coal | CC | 100 | Fossil-Steam | SERC | Winter | 52.6666 | 158 | 1 | 1 | 9271-Wet coal (not outside management control) | D1-Forced - Immediate | 100-Fossil-Steam
9271 | Wet coal (not outside management control) | External | Fuel Quality | D1 | Forced - Immediate | 2017 | Coal | CC | 100 | Fossil-Steam | RFC | Winter | 69 | 230 | 1 | 1 | 9271-Wet coal (not outside management control) | D1-Forced - Immediate | 100-Fossil-Steam
9271 | Wet coal (not outside management control) | External | Fuel Quality | D1 | Forced - Immediate | 2017 | Coal | CC | 100 | Fossil-Steam | RFC | Winter | 113.75 | 65 | 1 | 1 | 9271-Wet coal (not outside management control) | D1-Forced - Immediate | 100-Fossil-Steam
9271 | Wet coal (not outside management control) | External | Fuel Quality | D1 | Forced - Immediate | 2017 | Coal | CC | 100 | Fossil-Steam | SERC | Winter | 177.4999 | 213 | 1 | 1 | 9271-Wet coal (not outside management control) | D1-Forced - Immediate | 100-Fossil-Steam
9271 | Wet coal (not outside management control) | External | Fuel Quality | D1 | Forced - Immediate | 2017 | Coal | CC | 100 | Fossil-Steam | SERC | Winter | 179.9999 | 108 | 1 | 1 | 9271-Wet coal (not outside management control) | D1-Forced - Immediate | 100-Fossil-Steam
9271 | Wet coal (not outside management control) | External | Fuel Quality | D1 | Forced - Immediate | 2017 | Coal | CC | 100 | Fossil-Steam | SERC | Winter | 181.25 | 7.5 | 1 | 1 | 9271-Wet coal (not outside management control) | D1-Forced - Immediate | 100-Fossil-Steam
9271 | Wet coal (not outside management control) | External | Fuel Quality | D1 | Forced - Immediate | 2017 | Coal | CC | 100 | Fossil-Steam | WECC | Winter | 290.9999 | 180 | 1 | 1 | 9271-Wet coal (not outside management control) | D1-Forced - Immediate | 100-Fossil-Steam
9271 | Wet coal (not outside management control) | External | Fuel Quality | D1 | Forced - Immediate | 2017 | Coal | CC | 100 | Fossil-Steam | RFC | Winter | 380 | 80 | 1 | 1 | 9271-Wet coal (not outside management control) | D1-Forced - Immediate | 100-Fossil-Steam
9271 | Wet coal (not outside management control) | External | Fuel Quality | D1 | Forced - Immediate | 2017 | Coal | CC | 100 | Fossil-Steam | SERC | Winter | 432 | 288 | 1 | 1 | 9271-Wet coal (not outside management control) | D1-Forced - Immediate | 100-Fossil-Steam
9271 | Wet coal (not outside management control) | External | Fuel Quality | D1 | Forced - Immediate | 2017 | Coal | CC | 100 | Fossil-Steam | SERC | Winter | 433.3333 | 40 | 1 | 1 | 9271-Wet coal (not outside management control) | D1-Forced - Immediate | 100-Fossil-Steam
9271 | Wet coal (not outside management control) | External | Fuel Quality | D1 | Forced - Immediate | 2017 | Coal | CC | 100 | Fossil-Steam | RFC | Winter | 456 | 96 | 1 | 1 | 9271-Wet coal (not outside management control) | D1-Forced - Immediate | 100-Fossil-Steam
9271 | Wet coal (not outside management control) | External | Fuel Quality | D1 | Forced - Immediate | 2017 | Coal | CC | 100 | Fossil-Steam | RFC | Winter | 500 | 75 | 1 | 1 | 9271-Wet coal (not outside management control) | D1-Forced - Immediate | 100-Fossil-Steam
9271 | Wet coal (not outside management control) | External | Fuel Quality | D1 | Forced - Immediate | 2017 | Coal | CC | 100 | Fossil-Steam | SERC | Winter | 1014 | 338 | 1 | 1 | 9271-Wet coal (not outside management control) | D1-Forced - Immediate | 100-Fossil-Steam
9271 | Wet coal (not outside management control) | External | Fuel Quality | D2 | Forced - Delayed | 2017 | Coal | CC | 100 | Fossil-Steam | RFC | Off-Peak | 715.2 | 6.4 | 1 | 1 | 9271-Wet coal (not outside management control) | D2-Forced - Delayed | 100-Fossil-Steam
9271 | Wet coal (not outside management control) | External | Fuel Quality | U1 | Forced - Immediate | 2017 | Coal | CC | 100 | Fossil-Steam | RFC | Summer | 7889.7 | 546 | 1 | 1 | 9271-Wet coal (not outside management control) | U1-Forced - Immediate | 100-Fossil-Steam
9271 | Wet coal (not outside management control) | External | Fuel Quality | D1 | Forced - Immediate | 2017 | Coal | CC | 100 | Fossil-Steam | MRO | Off-Peak | 25.5 | 90 | 1 | 1 | 9271-Wet coal (not outside management control) | D1-Forced - Immediate | 100-Fossil-Steam
9271 | Wet coal (not outside management control) | External | Fuel Quality | D1 | Forced - Immediate | 2017 | Coal | CC | 100 | Fossil-Steam | SERC | Off-Peak | 131.6666 | 158 | 1 | 1 | 9271-Wet coal (not outside management control) | D1-Forced - Immediate | 100-Fossil-Steam
9271 | Wet coal (not outside management control) | External | Fuel Quality | D1 | Forced - Immediate | 2017 | Coal | CC | 100 | Fossil-Steam | RFC | Off-Peak | 189.3333 | 20 | 1 | 1 | 9271-Wet coal (not outside management control) | D1-Forced - Immediate | 100-Fossil-Steam
9271 | Wet coal (not outside management control) | External | Fuel Quality | D1 | Forced - Immediate | 2017 | Coal | CC | 100 | Fossil-Steam | SERC | Off-Peak | 220 | 48 | 1 | 1 | 9271-Wet coal (not outside management control) | D1-Forced - Immediate | 100-Fossil-Steam
9271 | Wet coal (not outside management control) | External | Fuel Quality | D1 | Forced - Immediate | 2017 | Coal | CC | 100 | Fossil-Steam | SERC | Off-Peak | 291.0666 | 148 | 1 | 1 | 9271-Wet coal (not outside management control) | D1-Forced - Immediate | 100-Fossil-Steam
9271 | Wet coal (not outside management control) | External | Fuel Quality | D1 | Forced - Immediate | 2017 | Coal | CC | 100 | Fossil-Steam | WECC | Off-Peak | 340.6666 | 70 | 1 | 1 | 9271-Wet coal (not outside management control) | D1-Forced - Immediate | 100-Fossil-Steam
9271 | Wet coal (not outside management control) | External | Fuel Quality | D1 | Forced - Immediate | 2017 | Coal | CC | 100 | Fossil-Steam | WECC | Off-Peak | 427 | 20 | 1 | 1 | 9271-Wet coal (not outside management control) | D1-Forced - Immediate | 100-Fossil-Steam
9271 | Wet coal (not outside management control) | External | Fuel Quality | D1 | Forced - Immediate | 2017 | Coal | CC | 100 | Fossil-Steam | SERC | Off-Peak | 468 | 36 | 1 | 1 | 9271-Wet coal (not outside management control) | D1-Forced - Immediate | 100-Fossil-Steam
9271 | Wet coal (not outside management control) | External | Fuel Quality | D1 | Forced - Immediate | 2017 | Coal | CC | 100 | Fossil-Steam | RFC | Off-Peak | 528 | 120 | 1 | 1 | 9271-Wet coal (not outside management control) | D1-Forced - Immediate | 100-Fossil-Steam
9271 | Wet coal (not outside management control) | External | Fuel Quality | D1 | Forced - Immediate | 2017 | Coal | CC | 100 | Fossil-Steam | SERC | Off-Peak | 563.2666 | 68 | 1 | 1 | 9271-Wet coal (not outside management control) | D1-Forced - Immediate | 100-Fossil-Steam
9271 | Wet coal (not outside management control) | External | Fuel Quality | D1 | Forced - Immediate | 2017 | Coal | CC | 100 | Fossil-Steam | MRO | Off-Peak | 1338.75 | 119 | 1 | 1 | 9271-Wet coal (not outside management control) | D1-Forced - Immediate | 100-Fossil-Steam
9271 | Wet coal (not outside management control) | External | Fuel Quality | D1 | Forced - Immediate | 2017 | Coal | CC | 100 | Fossil-Steam | RFC | Off-Peak | 8289.9999 | 300 | 1 | 1 | 9271-Wet coal (not outside management control) | D1-Forced - Immediate | 100-Fossil-Steam
9271 | Wet coal (not outside management control) | External | Fuel Quality | D1 | Forced - Immediate | 2017 | Coal | CC | 100 | Fossil-Steam | MRO | Off-Peak | 8703.9998 | 240 | 1 | 1 | 9271-Wet coal (not outside management control) | D1-Forced - Immediate | 100-Fossil-Steam
9271 | Wet coal (not outside management control) | External | Fuel Quality | D1 | Forced - Immediate | 2017 | Coal | CC | 100 | Fossil-Steam | RFC | Summer | 26 | 26 | 1 | 1 | 9271-Wet coal (not outside management control) | D1-Forced - Immediate | 100-Fossil-Steam
9271 | Wet coal (not outside management control) | External | Fuel Quality | D1 | Forced - Immediate | 2017 | Coal | CC | 100 | Fossil-Steam | SERC | Summer | 82.3333 | 38 | 1 | 1 | 9271-Wet coal (not outside management control) | D1-Forced - Immediate | 100-Fossil-Steam
9271 | Wet coal (not outside management control) | External | Fuel Quality | D1 | Forced - Immediate | 2017 | Coal | CC | 100 | Fossil-Steam | RFC | Summer | 120 | 40 | 1 | 1 | 9271-Wet coal (not outside management control) | D1-Forced - Immediate | 100-Fossil-Steam
9271 | Wet coal (not outside management control) | External | Fuel Quality | D1 | Forced - Immediate | 2017 | Coal | CC | 100 | Fossil-Steam | SERC | Summer | 186.3 | 138 | 1 | 1 | 9271-Wet coal (not outside management control) | D1-Forced - Immediate | 100-Fossil-Steam
9271 | Wet coal (not outside management control) | External | Fuel Quality | D1 | Forced - Immediate | 2017 | Coal | CC | 100 | Fossil-Steam | RFC | Summer | 216 | 72 | 1 | 1 | 9271-Wet coal (not outside management control) | D1-Forced - Immediate | 100-Fossil-Steam
9271 | Wet coal (not outside management control) | External | Fuel Quality | D1 | Forced - Immediate | 2017 | Coal | CC | 100 | Fossil-Steam | SERC | Summer | 228.8 | 88 | 1 | 1 | 9271-Wet coal (not outside management control) | D1-Forced - Immediate | 100-Fossil-Steam
9271 | Wet coal (not outside management control) | External | Fuel Quality | D1 | Forced - Immediate | 2017 | Coal | CC | 100 | Fossil-Steam | SERC | Summer | 235.8333 | 10 | 1 | 1 | 9271-Wet coal (not outside management control) | D1-Forced - Immediate | 100-Fossil-Steam
9271 | Wet coal (not outside management control) | External | Fuel Quality | D1 | Forced - Immediate | 2017 | Coal | CC | 100 | Fossil-Steam | RFC | Summer | 290.0299 | 179.4 | 1 | 1 | 9271-Wet coal (not outside management control) | D1-Forced - Immediate | 100-Fossil-Steam
9271 | Wet coal (not outside management control) | External | Fuel Quality | D1 | Forced - Immediate | 2017 | Coal | CC | 100 | Fossil-Steam | SERC | Summer | 291.9 | 278 | 1 | 1 | 9271-Wet coal (not outside management control) | D1-Forced - Immediate | 100-Fossil-Steam
9271 | Wet coal (not outside management control) | External | Fuel Quality | D1 | Forced - Immediate | 2017 | Coal | CC | 100 | Fossil-Steam | SERC | Summer | 339.9999 | 408 | 1 | 1 | 9271-Wet coal (not outside management control) | D1-Forced - Immediate | 100-Fossil-Steam
9271 | Wet coal (not outside management control) | External | Fuel Quality | D1 | Forced - Immediate | 2017 | Coal | CC | 100 | Fossil-Steam | RFC | Summer | 393.9166 | 145 | 1 | 1 | 9271-Wet coal (not outside management control) | D1-Forced - Immediate | 100-Fossil-Steam
9271 | Wet coal (not outside management control) | External | Fuel Quality | D1 | Forced - Immediate | 2017 | Coal | CC | 100 | Fossil-Steam | RFC | Summer | 517.4998 | 270 | 1 | 1 | 9271-Wet coal (not outside management control) | D1-Forced - Immediate | 100-Fossil-Steam
9271 | Wet coal (not outside management control) | External | Fuel Quality | D1 | Forced - Immediate | 2017 | Coal | CC | 100 | Fossil-Steam | RFC | Summer | 550.1999 | 252 | 1 | 1 | 9271-Wet coal (not outside management control) | D1-Forced - Immediate | 100-Fossil-Steam
9271 | Wet coal (not outside management control) | External | Fuel Quality | D1 | Forced - Immediate | 2017 | Coal | CC | 100 | Fossil-Steam | RFC | Summer | 616 | 112 | 1 | 1 | 9271-Wet coal (not outside management control) | D1-Forced - Immediate | 100-Fossil-Steam
9271 | Wet coal (not outside management control) | External | Fuel Quality | D1 | Forced - Immediate | 2017 | Coal | CC | 100 | Fossil-Steam | RFC | Summer | 803.25 | 315 | 1 | 1 | 9271-Wet coal (not outside management control) | D1-Forced - Immediate | 100-Fossil-Steam
9271 | Wet coal (not outside management control) | External | Fuel Quality | D1 | Forced - Immediate | 2017 | Coal | CC | 100 | Fossil-Steam | RFC | Summer | 874 | 46 | 1 | 1 | 9271-Wet coal (not outside management control) | D1-Forced - Immediate | 100-Fossil-Steam
9271 | Wet coal (not outside management control) | External | Fuel Quality | D1 | Forced - Immediate | 2017 | Coal | CC | 100 | Fossil-Steam | SERC | Summer | 928 | 290 | 1 | 1 | 9271-Wet coal (not outside management control) | D1-Forced - Immediate | 100-Fossil-Steam
9271 | Wet coal (not outside management control) | External | Fuel Quality | D1 | Forced - Immediate | 2017 | Coal | CC | 100 | Fossil-Steam | SERC | Summer | 2053.3333 | 88 | 1 | 1 | 9271-Wet coal (not outside management control) | D1-Forced - Immediate | 100-Fossil-Steam
9271 | Wet coal (not outside management control) | External | Fuel Quality | D1 | Forced - Immediate | 2017 | Coal | CC | 100 | Fossil-Steam | RFC | Summer | 4668.3333 | 100 | 1 | 1 | 9271-Wet coal (not outside management control) | D1-Forced - Immediate | 100-Fossil-Steam
9271 | Wet coal (not outside management control) | External | Fuel Quality | D1 | Forced - Immediate | 2017 | Coal | CC | 100 | Fossil-Steam | RFC | Winter | 65.8333 | 25 | 1 | 1 | 9271-Wet coal (not outside management control) | D1-Forced - Immediate | 100-Fossil-Steam
9271 | Wet coal (not outside management control) | External | Fuel Quality | D1 | Forced - Immediate | 2017 | Coal | CC | 100 | Fossil-Steam | RFC | Winter | 159.9693 | 109.07 | 1 | 1 | 9271-Wet coal (not outside management control) | D1-Forced - Immediate | 100-Fossil-Steam
9271 | Wet coal (not outside management control) | External | Fuel Quality | D1 | Forced - Immediate | 2017 | Coal | CC | 100 | Fossil-Steam | WECC | Winter | 198 | 120 | 1 | 1 | 9271-Wet coal (not outside management control) | D1-Forced - Immediate | 100-Fossil-Steam
9271 | Wet coal (not outside management control) | External | Fuel Quality | D1 | Forced - Immediate | 2017 | Coal | CC | 100 | Fossil-Steam | RFC | Winter | 332.4999 | 150 | 1 | 1 | 9271-Wet coal (not outside management control) | D1-Forced - Immediate | 100-Fossil-Steam
9271 | Wet coal (not outside management control) | External | Fuel Quality | D1 | Forced - Immediate | 2017 | Coal | CC | 100 | Fossil-Steam | SERC | Winter | 902.6333 | 26 | 1 | 1 | 9271-Wet coal (not outside management control) | D1-Forced - Immediate | 100-Fossil-Steam
9271 | Wet coal (not outside management control) | External | Fuel Quality | D2 | Forced - Delayed | 2017 | Coal | CC | 100 | Fossil-Steam | MRO | Off-Peak | 261.8 | 154 | 2 | 2 | 9271-Wet coal (not outside management control) | D2-Forced - Delayed | 100-Fossil-Steam
9271 | Wet coal (not outside management control) | External | Fuel Quality | D2 | Forced - Delayed | 2017 | Coal | CC | 100 | Fossil-Steam | MRO | Off-Peak | 565.8332 | 194 | 2 | 2 | 9271-Wet coal (not outside management control) | D2-Forced - Delayed | 100-Fossil-Steam
9271 | Wet coal (not outside management control) | External | Fuel Quality | D2 | Forced - Delayed | 2017 | Coal | CC | 100 | Fossil-Steam | RFC | Summer | 78.3 | 8.7 | 1 | 1 | 9271-Wet coal (not outside management control) | D2-Forced - Delayed | 100-Fossil-Steam
9271 | Wet coal (not outside management control) | External | Fuel Quality | U1 | Forced - Immediate | 2017 | Coal | CC | 100 | Fossil-Steam | SERC | Summer | 152786.85 | 971 | 1 | 1 | 9271-Wet coal (not outside management control) | U1-Forced - Immediate | 100-Fossil-Steam
9271 | Wet coal (not outside management control) | External | Fuel Quality | D1 | Forced - Immediate | 2017 | Coal | CC | 100 | Fossil-Steam | SERC | Off-Peak | 31.2 | 48 | 1 | 1 | 9271-Wet coal (not outside management control) | D1-Forced - Immediate | 100-Fossil-Steam
9271 | Wet coal (not outside management control) | External | Fuel Quality | D1 | Forced - Immediate | 2017 | Coal | CC | 100 | Fossil-Steam | SERC | Off-Peak | 171.1666 | 158 | 1 | 1 | 9271-Wet coal (not outside management control) | D1-Forced - Immediate | 100-Fossil-Steam
9271 | Wet coal (not outside management control) | External | Fuel Quality | D1 | Forced - Immediate | 2017 | Coal | CC | 100 | Fossil-Steam | SERC | Off-Peak | 187.5 | 150 | 1 | 1 | 9271-Wet coal (not outside management control) | D1-Forced - Immediate | 100-Fossil-Steam
9271 | Wet coal (not outside management control) | External | Fuel Quality | D1 | Forced - Immediate | 2017 | Coal | CC | 100 | Fossil-Steam | SERC | Off-Peak | 236.7 | 18 | 1 | 1 | 9271-Wet coal (not outside management control) | D1-Forced - Immediate | 100-Fossil-Steam
9271 | Wet coal (not outside management control) | External | Fuel Quality | D1 | Forced - Immediate | 2017 | Coal | CC | 100 | Fossil-Steam | SERC | Off-Peak | 252 | 168 | 1 | 1 | 9271-Wet coal (not outside management control) | D1-Forced - Immediate | 100-Fossil-Steam
9271 | Wet coal (not outside management control) | External | Fuel Quality | D1 | Forced - Immediate | 2017 | Coal | CC | 100 | Fossil-Steam | RFC | Off-Peak | 374.9033 | 9.4 | 1 | 1 | 9271-Wet coal (not outside management control) | D1-Forced - Immediate | 100-Fossil-Steam
9271 | Wet coal (not outside management control) | External | Fuel Quality | D1 | Forced - Immediate | 2017 | Coal | CC | 100 | Fossil-Steam | SERC | Off-Peak | 429.3999 | 228 | 1 | 1 | 9271-Wet coal (not outside management control) | D1-Forced - Immediate | 100-Fossil-Steam
9271 | Wet coal (not outside management control) | External | Fuel Quality | D1 | Forced - Immediate | 2017 | Coal | CC | 100 | Fossil-Steam | SERC | Off-Peak | 567.9165 | 235 | 1 | 1 | 9271-Wet coal (not outside management control) | D1-Forced - Immediate | 100-Fossil-Steam
9271 | Wet coal (not outside management control) | External | Fuel Quality | D1 | Forced - Immediate | 2017 | Coal | CC | 100 | Fossil-Steam | RFC | Off-Peak | 993.8333 | 67 | 1 | 1 | 9271-Wet coal (not outside management control) | D1-Forced - Immediate | 100-Fossil-Steam
9271 | Wet coal (not outside management control) | External | Fuel Quality | D1 | Forced - Immediate | 2017 | Coal | CC | 100 | Fossil-Steam | WECC | Off-Peak | 3414 | 120 | 1 | 1 | 9271-Wet coal (not outside management control) | D1-Forced - Immediate | 100-Fossil-Steam
9271 | Wet coal (not outside management control) | External | Fuel Quality | D1 | Forced - Immediate | 2017 | Coal | CC | 100 | Fossil-Steam | SERC | Summer | 96.6666 | 40 | 1 | 1 | 9271-Wet coal (not outside management control) | D1-Forced - Immediate | 100-Fossil-Steam
9271 | Wet coal (not outside management control) | External | Fuel Quality | D1 | Forced - Immediate | 2017 | Coal | CC | 100 | Fossil-Steam | RFC | Summer | 169.9999 | 102 | 1 | 1 | 9271-Wet coal (not outside management control) | D1-Forced - Immediate | 100-Fossil-Steam
9271 | Wet coal (not outside management control) | External | Fuel Quality | D1 | Forced - Immediate | 2017 | Coal | CC | 100 | Fossil-Steam | SERC | Summer | 396.6665 | 238 | 1 | 1 | 9271-Wet coal (not outside management control) | D1-Forced - Immediate | 100-Fossil-Steam
9271 | Wet coal (not outside management control) | External | Fuel Quality | D1 | Forced - Immediate | 2017 | Coal | CC | 100 | Fossil-Steam | SERC | Summer | 417.6 | 348 | 1 | 1 | 9271-Wet coal (not outside management control) | D1-Forced - Immediate | 100-Fossil-Steam
9271 | Wet coal (not outside management control) | External | Fuel Quality | D1 | Forced - Immediate | 2017 | Coal | CC | 100 | Fossil-Steam | RFC | Summer | 417.9165 | 295 | 1 | 1 | 9271-Wet coal (not outside management control) | D1-Forced - Immediate | 100-Fossil-Steam
9271 | Wet coal (not outside management control) | External | Fuel Quality | D1 | Forced - Immediate | 2017 | Coal | CC | 100 | Fossil-Steam | RFC | Summer | 420.8333 | 101 | 1 | 1 | 9271-Wet coal (not outside management control) | D1-Forced - Immediate | 100-Fossil-Steam
9271 | Wet coal (not outside management control) | External | Fuel Quality | D1 | Forced - Immediate | 2017 | Coal | CC | 100 | Fossil-Steam | RFC | Winter | 28 | 30 | 1 | 1 | 9271-Wet coal (not outside management control) | D1-Forced - Immediate | 100-Fossil-Steam
9271 | Wet coal (not outside management control) | External | Fuel Quality | D1 | Forced - Immediate | 2017 | Coal | CC | 100 | Fossil-Steam | RFC | Winter | 37.5833 | 55 | 1 | 1 | 9271-Wet coal (not outside management control) | D1-Forced - Immediate | 100-Fossil-Steam
9271 | Wet coal (not outside management control) | External | Fuel Quality | D1 | Forced - Immediate | 2017 | Coal | CC | 100 | Fossil-Steam | SERC | Winter | 39.5999 | 108 | 1 | 1 | 9271-Wet coal (not outside management control) | D1-Forced - Immediate | 100-Fossil-Steam
9271 | Wet coal (not outside management control) | External | Fuel Quality | D1 | Forced - Immediate | 2017 | Coal | CC | 100 | Fossil-Steam | RFC | Winter | 65 | 100 | 1 | 1 | 9271-Wet coal (not outside management control) | D1-Forced - Immediate | 100-Fossil-Steam
9271 | Wet coal (not outside management control) | External | Fuel Quality | D1 | Forced - Immediate | 2017 | Coal | CC | 100 | Fossil-Steam | SERC | Winter | 140.8331 | 338 | 1 | 1 | 9271-Wet coal (not outside management control) | D1-Forced - Immediate | 100-Fossil-Steam
9271 | Wet coal (not outside management control) | External | Fuel Quality | D1 | Forced - Immediate | 2017 | Coal | CC | 100 | Fossil-Steam | SERC | Winter | 149.8333 | 58 | 1 | 1 | 9271-Wet coal (not outside management control) | D1-Forced - Immediate | 100-Fossil-Steam
9271 | Wet coal (not outside management control) | External | Fuel Quality | D1 | Forced - Immediate | 2017 | Coal | CC | 100 | Fossil-Steam | SERC | Winter | 163.0833 | 103 | 1 | 1 | 9271-Wet coal (not outside management control) | D1-Forced - Immediate | 100-Fossil-Steam
9271 | Wet coal (not outside management control) | External | Fuel Quality | D1 | Forced - Immediate | 2017 | Coal | CC | 100 | Fossil-Steam | RFC | Winter | 166 | 120 | 1 | 1 | 9271-Wet coal (not outside management control) | D1-Forced - Immediate | 100-Fossil-Steam
9271 | Wet coal (not outside management control) | External | Fuel Quality | D1 | Forced - Immediate | 2017 | Coal | CC | 100 | Fossil-Steam | SERC | Winter | 335 | 30 | 1 | 1 | 9271-Wet coal (not outside management control) | D1-Forced - Immediate | 100-Fossil-Steam
9271 | Wet coal (not outside management control) | External | Fuel Quality | D1 | Forced - Immediate | 2017 | Coal | CC | 100 | Fossil-Steam | SERC | Winter | 1830 | 50 | 1 | 1 | 9271-Wet coal (not outside management control) | D1-Forced - Immediate | 100-Fossil-Steam
9271 | Wet coal (not outside management control) | External | Fuel Quality | D1 | Forced - Immediate | 2017 | Coal | CC | 100 | Fossil-Steam | RFC | Winter | 2909.9999 | 180 | 1 | 1 | 9271-Wet coal (not outside management control) | D1-Forced - Immediate | 100-Fossil-Steam
9271 | Wet coal (not outside management control) | External | Fuel Quality | D2 | Forced - Delayed | 2017 | Coal | CC | 100 | Fossil-Steam | RFC | Off-Peak | 713.575 | 5.1 | 1 | 1 | 9271-Wet coal (not outside management control) | D2-Forced - Delayed | 100-Fossil-Steam
9271 | Wet coal (not outside management control) | External | Fuel Quality | U1 | Forced - Immediate | 2017 | Coal | CC | 100 | Fossil-Steam | RFC | Summer | 2354.4496 | 651 | 1 | 1 | 9271-Wet coal (not outside management control) | U1-Forced - Immediate | 100-Fossil-Steam
9271 | Wet coal (not outside management control) | External | Fuel Quality | U1 | Forced - Immediate | 2017 | Coal | CC | 100 | Fossil-Steam | RFC | Summer | 4144.6996 | 651 | 1 | 1 | 9271-Wet coal (not outside management control) | U1-Forced - Immediate | 100-Fossil-Steam
9271 | Wet coal (not outside management control) | External | Fuel Quality | U1 | Forced - Immediate | 2017 | Coal | CC | 100 | Fossil-Steam | RFC | Summer | 15865.3331 | 652 | 1 | 1 | 9271-Wet coal (not outside management control) | U1-Forced - Immediate | 100-Fossil-Steam
9271 | Wet coal (not outside management control) | External | Fuel Quality | D1 | Forced - Immediate | 2017 | Coal | CC | 100 | Fossil-Steam | RFC | Off-Peak | 34.75 | 15 | 1 | 1 | 9271-Wet coal (not outside management control) | D1-Forced - Immediate | 100-Fossil-Steam
9271 | Wet coal (not outside management control) | External | Fuel Quality | D1 | Forced - Immediate | 2017 | Coal | CC | 100 | Fossil-Steam | SERC | Off-Peak | 43.3333 | 130 | 1 | 1 | 9271-Wet coal (not outside management control) | D1-Forced - Immediate | 100-Fossil-Steam
9271 | Wet coal (not outside management control) | External | Fuel Quality | D1 | Forced - Immediate | 2017 | Coal | CC | 100 | Fossil-Steam | RFC | Off-Peak | 48.3333 | 10 | 1 | 1 | 9271-Wet coal (not outside management control) | D1-Forced - Immediate | 100-Fossil-Steam
9271 | Wet coal (not outside management control) | External | Fuel Quality | D1 | Forced - Immediate | 2017 | Coal | CC | 100 | Fossil-Steam | SERC | Off-Peak | 55 | 60 | 1 | 1 | 9271-Wet coal (not outside management control) | D1-Forced - Immediate | 100-Fossil-Steam
9271 | Wet coal (not outside management control) | External | Fuel Quality | D1 | Forced - Immediate | 2017 | Coal | CC | 100 | Fossil-Steam | RFC | Off-Peak | 75 | 100 | 1 | 1 | 9271-Wet coal (not outside management control) | D1-Forced - Immediate | 100-Fossil-Steam
9271 | Wet coal (not outside management control) | External | Fuel Quality | D1 | Forced - Immediate | 2017 | Coal | CC | 100 | Fossil-Steam | RFC | Off-Peak | 102.6666 | 70 | 1 | 1 | 9271-Wet coal (not outside management control) | D1-Forced - Immediate | 100-Fossil-Steam
9271 | Wet coal (not outside management control) | External | Fuel Quality | D1 | Forced - Immediate | 2017 | Coal | CC | 100 | Fossil-Steam | RFC | Off-Peak | 129.1667 | 50 | 1 | 1 | 9271-Wet coal (not outside management control) | D1-Forced - Immediate | 100-Fossil-Steam
9271 | Wet coal (not outside management control) | External | Fuel Quality | D1 | Forced - Immediate | 2017 | Coal | CC | 100 | Fossil-Steam | SERC | Off-Peak | 130 | 10 | 1 | 1 | 9271-Wet coal (not outside management control) | D1-Forced - Immediate | 100-Fossil-Steam
9271 | Wet coal (not outside management control) | External | Fuel Quality | D1 | Forced - Immediate | 2017 | Coal | CC | 100 | Fossil-Steam | SERC | Off-Peak | 225 | 300 | 1 | 1 | 9271-Wet coal (not outside management control) | D1-Forced - Immediate | 100-Fossil-Steam
9271 | Wet coal (not outside management control) | External | Fuel Quality | D1 | Forced - Immediate | 2017 | Coal | CC | 100 | Fossil-Steam | RFC | Off-Peak | 237.5 | 75 | 1 | 1 | 9271-Wet coal (not outside management control) | D1-Forced - Immediate | 100-Fossil-Steam
9271 | Wet coal (not outside management control) | External | Fuel Quality | D1 | Forced - Immediate | 2017 | Coal | CC | 100 | Fossil-Steam | WECC | Off-Peak | 240.6666 | 95 | 1 | 1 | 9271-Wet coal (not outside management control) | D1-Forced - Immediate | 100-Fossil-Steam
9271 | Wet coal (not outside management control) | External | Fuel Quality | D1 | Forced - Immediate | 2017 | Coal | CC | 100 | Fossil-Steam | SERC | Off-Peak | 449.1666 | 110 | 1 | 1 | 9271-Wet coal (not outside management control) | D1-Forced - Immediate | 100-Fossil-Steam
9271 | Wet coal (not outside management control) | External | Fuel Quality | D1 | Forced - Immediate | 2017 | Coal | CC | 100 | Fossil-Steam | WECC | Off-Peak | 624 | 195 | 1 | 1 | 9271-Wet coal (not outside management control) | D1-Forced - Immediate | 100-Fossil-Steam
9271 | Wet coal (not outside management control) | External | Fuel Quality | D1 | Forced - Immediate | 2017 | Coal | CC | 100 | Fossil-Steam | RFC | Off-Peak | 629.52 | 24.4 | 1 | 1 | 9271-Wet coal (not outside management control) | D1-Forced - Immediate | 100-Fossil-Steam
9271 | Wet coal (not outside management control) | External | Fuel Quality | D1 | Forced - Immediate | 2017 | Coal | CC | 100 | Fossil-Steam | RFC | Off-Peak | 777.0666 | 94 | 1 | 1 | 9271-Wet coal (not outside management control) | D1-Forced - Immediate | 100-Fossil-Steam
9271 | Wet coal (not outside management control) | External | Fuel Quality | D1 | Forced - Immediate | 2017 | Coal | CC | 100 | Fossil-Steam | SERC | Off-Peak | 800 | 400 | 1 | 1 | 9271-Wet coal (not outside management control) | D1-Forced - Immediate | 100-Fossil-Steam
9271 | Wet coal (not outside management control) | External | Fuel Quality | D1 | Forced - Immediate | 2017 | Coal | CC | 100 | Fossil-Steam | SERC | Off-Peak | 997.6 | 48 | 1 | 1 | 9271-Wet coal (not outside management control) | D1-Forced - Immediate | 100-Fossil-Steam
9271 | Wet coal (not outside management control) | External | Fuel Quality | D1 | Forced - Immediate | 2017 | Coal | CC | 100 | Fossil-Steam | MRO | Off-Peak | 1082.65 | 367 | 1 | 1 | 9271-Wet coal (not outside management control) | D1-Forced - Immediate | 100-Fossil-Steam
9271 | Wet coal (not outside management control) | External | Fuel Quality | D1 | Forced - Immediate | 2017 | Coal | CC | 100 | Fossil-Steam | RFC | Off-Peak | 1166 | 60 | 1 | 1 | 9271-Wet coal (not outside management control) | D1-Forced - Immediate | 100-Fossil-Steam
9271 | Wet coal (not outside management control) | External | Fuel Quality | D1 | Forced - Immediate | 2017 | Coal | CC | 100 | Fossil-Steam | SERC | Off-Peak | 1900 | 48 | 1 | 1 | 9271-Wet coal (not outside management control) | D1-Forced - Immediate | 100-Fossil-Steam
9271 | Wet coal (not outside management control) | External | Fuel Quality | D1 | Forced - Immediate | 2017 | Coal | CC | 100 | Fossil-Steam | RFC | Off-Peak | 10278 | 180 | 1 | 1 | 9271-Wet coal (not outside management control) | D1-Forced - Immediate | 100-Fossil-Steam
9271 | Wet coal (not outside management control) | External | Fuel Quality | D1 | Forced - Immediate | 2017 | Coal | CC | 100 | Fossil-Steam | RFC | Off-Peak | 23030 | 280 | 1 | 1 | 9271-Wet coal (not outside management control) | D1-Forced - Immediate | 100-Fossil-Steam
9271 | Wet coal (not outside management control) | External | Fuel Quality | D1 | Forced - Immediate | 2017 | Coal | CC | 100 | Fossil-Steam | RFC | Summer | 5.7 | 114 | 1 | 1 | 9271-Wet coal (not outside management control) | D1-Forced - Immediate | 100-Fossil-Steam
9271 | Wet coal (not outside management control) | External | Fuel Quality | D1 | Forced - Immediate | 2017 | Coal | CC | 100 | Fossil-Steam | SERC | Summer | 17 | 30 | 1 | 1 | 9271-Wet coal (not outside management control) | D1-Forced - Immediate | 100-Fossil-Steam
9271 | Wet coal (not outside management control) | External | Fuel Quality | D1 | Forced - Immediate | 2017 | Coal | CC | 100 | Fossil-Steam | SERC | Summer | 64.5 | 30 | 1 | 1 | 9271-Wet coal (not outside management control) | D1-Forced - Immediate | 100-Fossil-Steam
9271 | Wet coal (not outside management control) | External | Fuel Quality | D1 | Forced - Immediate | 2017 | Coal | CC | 100 | Fossil-Steam | RFC | Summer | 120 | 90 | 1 | 1 | 9271-Wet coal (not outside management control) | D1-Forced - Immediate | 100-Fossil-Steam
9271 | Wet coal (not outside management control) | External | Fuel Quality | D1 | Forced - Immediate | 2017 | Coal | CC | 100 | Fossil-Steam | SERC | Summer | 202.9999 | 348 | 1 | 1 | 9271-Wet coal (not outside management control) | D1-Forced - Immediate | 100-Fossil-Steam
9271 | Wet coal (not outside management control) | External | Fuel Quality | D1 | Forced - Immediate | 2017 | Coal | CC | 100 | Fossil-Steam | SERC | Summer | 277.6665 | 238 | 1 | 1 | 9271-Wet coal (not outside management control) | D1-Forced - Immediate | 100-Fossil-Steam
9271 | Wet coal (not outside management control) | External | Fuel Quality | D1 | Forced - Immediate | 2017 | Coal | CC | 100 | Fossil-Steam | SERC | Summer | 461.4999 | 213 | 1 | 1 | 9271-Wet coal (not outside management control) | D1-Forced - Immediate | 100-Fossil-Steam
9271 | Wet coal (not outside management control) | External | Fuel Quality | D1 | Forced - Immediate | 2017 | Coal | CC | 100 | Fossil-Steam | RFC | Summer | 795 | 212 | 1 | 1 | 9271-Wet coal (not outside management control) | D1-Forced - Immediate | 100-Fossil-Steam
9271 | Wet coal (not outside management control) | External | Fuel Quality | D1 | Forced - Immediate | 2017 | Coal | CC | 100 | Fossil-Steam | SERC | Summer | 1314.6666 | 80 | 1 | 1 | 9271-Wet coal (not outside management control) | D1-Forced - Immediate | 100-Fossil-Steam
9271 | Wet coal (not outside management control) | External | Fuel Quality | D1 | Forced - Immediate | 2017 | Coal | CC | 100 | Fossil-Steam | RFC | Summer | 1580.9799 | 164.4 | 1 | 1 | 9271-Wet coal (not outside management control) | D1-Forced - Immediate | 100-Fossil-Steam
9271 | Wet coal (not outside management control) | External | Fuel Quality | D1 | Forced - Immediate | 2017 | Coal | CC | 100 | Fossil-Steam | RFC | Summer | 3337.5 | 75 | 1 | 1 | 9271-Wet coal (not outside management control) | D1-Forced - Immediate | 100-Fossil-Steam
9271 | Wet coal (not outside management control) | External | Fuel Quality | D1 | Forced - Immediate | 2017 | Coal | CC | 100 | Fossil-Steam | RFC | Winter | 148 | 12 | 1 | 1 | 9271-Wet coal (not outside management control) | D1-Forced - Immediate | 100-Fossil-Steam
9271 | Wet coal (not outside management control) | External | Fuel Quality | D1 | Forced - Immediate | 2017 | Coal | CC | 100 | Fossil-Steam | RFC | Winter | 153 | 17 | 1 | 1 | 9271-Wet coal (not outside management control) | D1-Forced - Immediate | 100-Fossil-Steam
9271 | Wet coal (not outside management control) | External | Fuel Quality | D1 | Forced - Immediate | 2017 | Coal | CC | 100 | Fossil-Steam | RFC | Winter | 230 | 230 | 1 | 1 | 9271-Wet coal (not outside management control) | D1-Forced - Immediate | 100-Fossil-Steam
9271 | Wet coal (not outside management control) | External | Fuel Quality | D1 | Forced - Immediate | 2017 | Coal | CC | 100 | Fossil-Steam | SERC | Winter | 493.7917 | 17.5 | 1 | 1 | 9271-Wet coal (not outside management control) | D1-Forced - Immediate | 100-Fossil-Steam
9271 | Wet coal (not outside management control) | External | Fuel Quality | D1 | Forced - Immediate | 2017 | Coal | CC | 100 | Fossil-Steam | SERC | Winter | 557.7333 | 178 | 1 | 1 | 9271-Wet coal (not outside management control) | D1-Forced - Immediate | 100-Fossil-Steam
9271 | Wet coal (not outside management control) | External | Fuel Quality | D1 | Forced - Immediate | 2017 | Coal | CC | 100 | Fossil-Steam | SERC | Winter | 2732.0833 | 83 | 1 | 1 | 9271-Wet coal (not outside management control) | D1-Forced - Immediate | 100-Fossil-Steam
9271 | Wet coal (not outside management control) | External | Fuel Quality | D1 | Forced - Immediate | 2017 | Oil | DI | 100 | Fossil-Steam | SERC | Winter | 21.2 | 8 | 1 | 1 | 9271-Wet coal (not outside management control) | D1-Forced - Immediate | 100-Fossil-Steam
9271 | Wet coal (not outside management control) | External | Fuel Quality | D2 | Forced - Delayed | 2017 | Coal | CC | 100 | Fossil-Steam | SERC | Off-Peak | 2956.8666 | 68 | 1 | 1 | 9271-Wet coal (not outside management control) | D2-Forced - Delayed | 100-Fossil-Steam
9271 | Wet coal (not outside management control) | External | Fuel Quality | U1 | Forced - Immediate | 2017 | Coal | CC | 100 | Fossil-Steam | RFC | Summer | 40532.6662 | 652 | 1 | 1 | 9271-Wet coal (not outside management control) | U1-Forced - Immediate | 100-Fossil-Steam
9271 | Wet coal (not outside management control) | External | Fuel Quality | D2 | Forced - Delayed | 2017 | Coal | CC | 810 | Multi-boiler/Multi-turbine | RFC | Off-Peak | 1346.3998 | 459 | 1 | 1 | 9271-Wet coal (not outside management control) | D2-Forced - Delayed | 810-Multi-boiler/Multi-turbine
9280 | Frozen coal | External | Fuel Quality | D1 | Forced - Immediate | 2017 | Coal | CC | 100 | Fossil-Steam | WECC | Winter | 548.9996 | 540 | 2 | 2 | 9280-Frozen coal | D1-Forced - Immediate | 100-Fossil-Steam
9280 | Frozen coal | External | Fuel Quality | D1 | Forced - Immediate | 2017 | Coal | CC | 100 | Fossil-Steam | WECC | Winter | 2380 | 340 | 1 | 1 | 9280-Frozen coal | D1-Forced - Immediate | 100-Fossil-Steam
9280 | Frozen coal | External | Fuel Quality | D1 | Forced - Immediate | 2017 | Coal | CC | 100 | Fossil-Steam | WECC | Winter | 5220 | 290 | 1 | 1 | 9280-Frozen coal | D1-Forced - Immediate | 100-Fossil-Steam
9280 | Frozen coal | External | Fuel Quality | D1 | Forced - Immediate | 2017 | Coal | CC | 100 | Fossil-Steam | WECC | Winter | 870 | 290 | 1 | 1 | 9280-Frozen coal | D1-Forced - Immediate | 100-Fossil-Steam
9280 | Frozen coal | External | Fuel Quality | D1 | Forced - Immediate | 2017 | Coal | CC | 100 | Fossil-Steam | WECC | Winter | 2908.333 | 500 | 1 | 1 | 9280-Frozen coal | D1-Forced - Immediate | 100-Fossil-Steam
9280 | Frozen coal | External | Fuel Quality | D1 | Forced - Immediate | 2017 | Coal | CC | 100 | Fossil-Steam | WECC | Winter | 3240 | 540 | 2 | 2 | 9280-Frozen coal | D1-Forced - Immediate | 100-Fossil-Steam
9280 | Frozen coal | External | Fuel Quality | D1 | Forced - Immediate | 2017 | Coal | CC | 650 | Fluidized Bed | WECC | Winter | 909.448 | 37.92 | 1 | 1 | 9280-Frozen coal | D1-Forced - Immediate | 650-Fluidized Bed
9281 | Frozen coal (not outside management control) | External | Fuel Quality | D1 | Forced - Immediate | 2017 | Coal | CC | 100 | Fossil-Steam | RFC | Winter | 299.1999 | 224.4 | 1 | 1 | 9281-Frozen coal (not outside management control) | D1-Forced - Immediate | 100-Fossil-Steam
9281 | Frozen coal (not outside management control) | External | Fuel Quality | D1 | Forced - Immediate | 2017 | Coal | CC | 100 | Fossil-Steam | RFC | Winter | 254.3199 | 224.4 | 1 | 1 | 9281-Frozen coal (not outside management control) | D1-Forced - Immediate | 100-Fossil-Steam
9281 | Frozen coal (not outside management control) | External | Fuel Quality | D1 | Forced - Immediate | 2017 | Coal | CC | 100 | Fossil-Steam | SERC | Summer | 492.3332 | 140 | 1 | 1 | 9281-Frozen coal (not outside management control) | D1-Forced - Immediate | 100-Fossil-Steam
9290 | Other fuel quality problems | External | Fuel Quality | D1 | Forced - Immediate | 2017 | Coal | CC | 100 | Fossil-Steam | WECC | Off-Peak | 0.175 | 0.3 | 1 | 1 | 9290-Other fuel quality problems | D1-Forced - Immediate | 100-Fossil-Steam
9290 | Other fuel quality problems | External | Fuel Quality | D1 | Forced - Immediate | 2017 | Coal | CC | 100 | Fossil-Steam | MRO | Off-Peak | 11.0833 | 5 | 1 | 1 | 9290-Other fuel quality problems | D1-Forced - Immediate | 100-Fossil-Steam
9290 | Other fuel quality problems | External | Fuel Quality | D1 | Forced - Immediate | 2017 | Coal | CC | 100 | Fossil-Steam | RFC | Off-Peak | 58.5333 | 2 | 1 | 1 | 9290-Other fuel quality problems | D1-Forced - Immediate | 100-Fossil-Steam
9290 | Other fuel quality problems | External | Fuel Quality | D1 | Forced - Immediate | 2017 | Coal | CC | 100 | Fossil-Steam | MRO | Off-Peak | 68.1667 | 10 | 1 | 1 | 9290-Other fuel quality problems | D1-Forced - Immediate | 100-Fossil-Steam
9290 | Other fuel quality problems | External | Fuel Quality | D1 | Forced - Immediate | 2017 | Coal | CC | 100 | Fossil-Steam | MRO | Summer | 147.911 | 12.66 | 1 | 1 | 9290-Other fuel quality problems | D1-Forced - Immediate | 100-Fossil-Steam
9290 | Other fuel quality problems | External | Fuel Quality | D1 | Forced - Immediate | 2017 | Coal | CC | 100 | Fossil-Steam | MRO | Summer | 361.6667 | 35 | 1 | 1 | 9290-Other fuel quality problems | D1-Forced - Immediate | 100-Fossil-Steam
9290 | Other fuel quality problems | External | Fuel Quality | D1 | Forced - Immediate | 2017 | Coal | CC | 100 | Fossil-Steam | NPCC | Summer | 530.7088 | 13.43 | 1 | 1 | 9290-Other fuel quality problems | D1-Forced - Immediate | 100-Fossil-Steam
9290 | Other fuel quality problems | External | Fuel Quality | D1 | Forced - Immediate | 2017 | Coal | CC | 100 | Fossil-Steam | MRO | Summer | 564.237 | 8.83 | 1 | 1 | 9290-Other fuel quality problems | D1-Forced - Immediate | 100-Fossil-Steam
9290 | Other fuel quality problems | External | Fuel Quality | D1 | Forced - Immediate | 2017 | Coal | CC | 100 | Fossil-Steam | MRO | Summer | 855 | 75 | 1 | 1 | 9290-Other fuel quality problems | D1-Forced - Immediate | 100-Fossil-Steam
9290 | Other fuel quality problems | External | Fuel Quality | D1 | Forced - Immediate | 2017 | Coal | CC | 100 | Fossil-Steam | WECC | Winter | 1.3167 | 1 | 1 | 1 | 9290-Other fuel quality problems | D1-Forced - Immediate | 100-Fossil-Steam
9290 | Other fuel quality problems | External | Fuel Quality | D1 | Forced - Immediate | 2017 | Other | WD | 100 | Fossil-Steam | NPCC | Off-Peak | 14.2 | 12 | 1 | 1 | 9290-Other fuel quality problems | D1-Forced - Immediate | 100-Fossil-Steam
9290 | Other fuel quality problems | External | Fuel Quality | D1 | Forced - Immediate | 2017 | Other | WD | 100 | Fossil-Steam | SERC | Off-Peak | 24 | 2 | 1 | 1 | 9290-Other fuel quality problems | D1-Forced - Immediate | 100-Fossil-Steam
9290 | Other fuel quality problems | External | Fuel Quality | D1 | Forced - Immediate | 2017 | Other | WD | 100 | Fossil-Steam | SERC | Off-Peak | 384 | 2 | 1 | 1 | 9290-Other fuel quality problems | D1-Forced - Immediate | 100-Fossil-Steam
9290 | Other fuel quality problems | External | Fuel Quality | D1 | Forced - Immediate | 2017 | Other | WD | 100 | Fossil-Steam | SERC | Summer | 60 | 4 | 1 | 1 | 9290-Other fuel quality problems | D1-Forced - Immediate | 100-Fossil-Steam
9290 | Other fuel quality problems | External | Fuel Quality | D1 | Forced - Immediate | 2017 | Other | WD | 100 | Fossil-Steam | SERC | Winter | 34.8 | 24 | 1 | 1 | 9290-Other fuel quality problems | D1-Forced - Immediate | 100-Fossil-Steam
9290 | Other fuel quality problems | External | Fuel Quality | D1 | Forced - Immediate | 2017 | Other | WD | 100 | Fossil-Steam | NPCC | Winter | 52560 | 6 | 1 | 1 | 9290-Other fuel quality problems | D1-Forced - Immediate | 100-Fossil-Steam
9290 | Other fuel quality problems | External | Fuel Quality | D2 | Forced - Delayed | 2017 | Coal | LI | 100 | Fossil-Steam | TRE | Off-Peak | 3.3333 | 100 | 1 | 1 | 9290-Other fuel quality problems | D2-Forced - Delayed | 100-Fossil-Steam
9290 | Other fuel quality problems | External | Fuel Quality | D2 | Forced - Delayed | 2017 | Coal | LI | 100 | Fossil-Steam | TRE | Off-Peak | 13.75 | 75 | 1 | 1 | 9290-Other fuel quality problems | D2-Forced - Delayed | 100-Fossil-Steam
9290 | Other fuel quality problems | External | Fuel Quality | D1 | Forced - Immediate | 2017 | Coal | CC | 100 | Fossil-Steam | RFC | Off-Peak | 41 | 3 | 1 | 1 | 9290-Other fuel quality problems | D1-Forced - Immediate | 100-Fossil-Steam
9290 | Other fuel quality problems | External | Fuel Quality | D1 | Forced - Immediate | 2017 | Coal | CC | 100 | Fossil-Steam | WECC | Off-Peak | 55 | 20 | 1 | 1 | 9290-Other fuel quality problems | D1-Forced - Immediate | 100-Fossil-Steam
9290 | Other fuel quality problems | External | Fuel Quality | D1 | Forced - Immediate | 2017 | Coal | CC | 100 | Fossil-Steam | MRO | Off-Peak | 91.02 | 16.65 | 1 | 1 | 9290-Other fuel quality problems | D1-Forced - Immediate | 100-Fossil-Steam
9290 | Other fuel quality problems | External | Fuel Quality | D1 | Forced - Immediate | 2017 | Coal | CC | 100 | Fossil-Steam | RFC | Off-Peak | 313.6667 | 20 | 1 | 1 | 9290-Other fuel quality problems | D1-Forced - Immediate | 100-Fossil-Steam
9290 | Other fuel quality problems | External | Fuel Quality | D1 | Forced - Immediate | 2017 | Coal | CC | 100 | Fossil-Steam | RFC | Off-Peak | 336.3333 | 10 | 1 | 1 | 9290-Other fuel quality problems | D1-Forced - Immediate | 100-Fossil-Steam
9290 | Other fuel quality problems | External | Fuel Quality | D1 | Forced - Immediate | 2017 | Coal | CC | 100 | Fossil-Steam | RFC | Off-Peak | 410 | 30 | 1 | 1 | 9290-Other fuel quality problems | D1-Forced - Immediate | 100-Fossil-Steam
9290 | Other fuel quality problems | External | Fuel Quality | D1 | Forced - Immediate | 2017 | Coal | CC | 100 | Fossil-Steam | WECC | Summer | 1.8667 | 0.8 | 1 | 1 | 9290-Other fuel quality problems | D1-Forced - Immediate | 100-Fossil-Steam
9290 | Other fuel quality problems | External | Fuel Quality | D1 | Forced - Immediate | 2017 | Coal | CC | 100 | Fossil-Steam | MRO | Summer | 56.25 | 15 | 1 | 1 | 9290-Other fuel quality problems | D1-Forced - Immediate | 100-Fossil-Steam
9290 | Other fuel quality problems | External | Fuel Quality | D1 | Forced - Immediate | 2017 | Coal | CC | 100 | Fossil-Steam | MRO | Summer | 227.155 | 25.1 | 1 | 1 | 9290-Other fuel quality problems | D1-Forced - Immediate | 100-Fossil-Steam
9290 | Other fuel quality problems | External | Fuel Quality | D1 | Forced - Immediate | 2017 | Coal | CC | 100 | Fossil-Steam | WECC | Winter | 2.7333 | 1 | 1 | 1 | 9290-Other fuel quality problems | D1-Forced - Immediate | 100-Fossil-Steam
9290 | Other fuel quality problems | External | Fuel Quality | D1 | Forced - Immediate | 2017 | Coal | CC | 100 | Fossil-Steam | RFC | Winter | 151.6667 | 10 | 1 | 1 | 9290-Other fuel quality problems | D1-Forced - Immediate | 100-Fossil-Steam
9290 | Other fuel quality problems | External | Fuel Quality | D1 | Forced - Immediate | 2017 | Coal | CC | 100 | Fossil-Steam | RFC | Winter | 872.5 | 30 | 1 | 1 | 9290-Other fuel quality problems | D1-Forced - Immediate | 100-Fossil-Steam
9290 | Other fuel quality problems | External | Fuel Quality | D1 | Forced - Immediate | 2017 | Coal | LI | 100 | Fossil-Steam | TRE | Summer | 429.28 | 26.83 | 1 | 1 | 9290-Other fuel quality problems | D1-Forced - Immediate | 100-Fossil-Steam
9290 | Other fuel quality problems | External | Fuel Quality | D1 | Forced - Immediate | 2017 | Coal | OS | 100 | Fossil-Steam | SERC | Winter | 18.6 | 18 | 1 | 1 | 9290-Other fuel quality problems | D1-Forced - Immediate | 100-Fossil-Steam
9290 | Other fuel quality problems | External | Fuel Quality | D1 | Forced - Immediate | 2017 | Gas | GG | 100 | Fossil-Steam | RFC | Summer | 1904.4663 | 583 | 1 | 1 | 9290-Other fuel quality problems | D1-Forced - Immediate | 100-Fossil-Steam
9290 | Other fuel quality problems | External | Fuel Quality | D1 | Forced - Immediate | 2017 | Gas | GG | 100 | Fossil-Steam | RFC | Summer | 13322.25 | 31 | 1 | 1 | 9290-Other fuel quality problems | D1-Forced - Immediate | 100-Fossil-Steam
9290 | Other fuel quality problems | External | Fuel Quality | D1 | Forced - Immediate | 2017 | Other | WD | 100 | Fossil-Steam | SERC | Off-Peak | 38 | 1 | 1 | 1 | 9290-Other fuel quality problems | D1-Forced - Immediate | 100-Fossil-Steam
9290 | Other fuel quality problems | External | Fuel Quality | D1 | Forced - Immediate | 2017 | Other | WD | 100 | Fossil-Steam | SERC | Summer | 96 | 2 | 1 | 1 | 9290-Other fuel quality problems | D1-Forced - Immediate | 100-Fossil-Steam
9290 | Other fuel quality problems | External | Fuel Quality | D1 | Forced - Immediate | 2017 | Other | WD | 100 | Fossil-Steam | SERC | Summer | 114 | 3 | 1 | 1 | 9290-Other fuel quality problems | D1-Forced - Immediate | 100-Fossil-Steam
9290 | Other fuel quality problems | External | Fuel Quality | D1 | Forced - Immediate | 2017 | Other | WD | 100 | Fossil-Steam | SERC | Summer | 3667 | 6 | 1 | 1 | 9290-Other fuel quality problems | D1-Forced - Immediate | 100-Fossil-Steam
9290 | Other fuel quality problems | External | Fuel Quality | D2 | Forced - Delayed | 2017 | Coal | LI | 100 | Fossil-Steam | TRE | Off-Peak | 19 | 60 | 1 | 1 | 9290-Other fuel quality problems | D2-Forced - Delayed | 100-Fossil-Steam
9290 | Other fuel quality problems | External | Fuel Quality | D2 | Forced - Delayed | 2017 | Coal | LI | 100 | Fossil-Steam | TRE | Winter | 49 | 140 | 1 | 1 | 9290-Other fuel quality problems | D2-Forced - Delayed | 100-Fossil-Steam
9290 | Other fuel quality problems | External | Fuel Quality | D2 | Forced - Delayed | 2017 | Coal | LI | 100 | Fossil-Steam | TRE | Winter | 64.9999 | 150 | 1 | 1 | 9290-Other fuel quality problems | D2-Forced - Delayed | 100-Fossil-Steam
9290 | Other fuel quality problems | External | Fuel Quality | U1 | Forced - Immediate | 2017 | Gas | GG | 100 | Fossil-Steam | MRO | Summer | 10002 | 60 | 1 | 1 | 9290-Other fuel quality problems | U1-Forced - Immediate | 100-Fossil-Steam
9290 | Other fuel quality problems | External | Fuel Quality | D1 | Forced - Immediate | 2017 | Coal | CC | 100 | Fossil-Steam | WECC | Off-Peak | 0.35 | 0.6 | 1 | 1 | 9290-Other fuel quality problems | D1-Forced - Immediate | 100-Fossil-Steam
9290 | Other fuel quality problems | External | Fuel Quality | D1 | Forced - Immediate | 2017 | Coal | CC | 100 | Fossil-Steam | RFC | Off-Peak | 7.5833 | 7 | 1 | 1 | 9290-Other fuel quality problems | D1-Forced - Immediate | 100-Fossil-Steam
9290 | Other fuel quality problems | External | Fuel Quality | D1 | Forced - Immediate | 2017 | Coal | CC | 100 | Fossil-Steam | RFC | Off-Peak | 185.3333 | 40 | 1 | 1 | 9290-Other fuel quality problems | D1-Forced - Immediate | 100-Fossil-Steam
9290 | Other fuel quality problems | External | Fuel Quality | D1 | Forced - Immediate | 2017 | Coal | CC | 100 | Fossil-Steam | RFC | Off-Peak | 187.8333 | 7 | 1 | 1 | 9290-Other fuel quality problems | D1-Forced - Immediate | 100-Fossil-Steam
9290 | Other fuel quality problems | External | Fuel Quality | D1 | Forced - Immediate | 2017 | Coal | CC | 100 | Fossil-Steam | RFC | Off-Peak | 202.8333 | 10 | 1 | 1 | 9290-Other fuel quality problems | D1-Forced - Immediate | 100-Fossil-Steam
9290 | Other fuel quality problems | External | Fuel Quality | D1 | Forced - Immediate | 2017 | Coal | CC | 100 | Fossil-Steam | WECC | Summer | 0.25 | 0.5 | 1 | 1 | 9290-Other fuel quality problems | D1-Forced - Immediate | 100-Fossil-Steam
9290 | Other fuel quality problems | External | Fuel Quality | D1 | Forced - Immediate | 2017 | Coal | CC | 100 | Fossil-Steam | RFC | Summer | 4.54 | 4.54 | 1 | 1 | 9290-Other fuel quality problems | D1-Forced - Immediate | 100-Fossil-Steam
9290 | Other fuel quality problems | External | Fuel Quality | D1 | Forced - Immediate | 2017 | Coal | CC | 100 | Fossil-Steam | RFC | Winter | 77 | 14 | 1 | 1 | 9290-Other fuel quality problems | D1-Forced - Immediate | 100-Fossil-Steam
9290 | Other fuel quality problems | External | Fuel Quality | D1 | Forced - Immediate | 2017 | Coal | CC | 100 | Fossil-Steam | RFC | Winter | 240 | 10 | 1 | 1 | 9290-Other fuel quality problems | D1-Forced - Immediate | 100-Fossil-Steam
9290 | Other fuel quality problems | External | Fuel Quality | D1 | Forced - Immediate | 2017 | Coal | LI | 100 | Fossil-Steam | TRE | Off-Peak | 1011.085 | 69.73 | 1 | 1 | 9290-Other fuel quality problems | D1-Forced - Immediate | 100-Fossil-Steam
9290 | Other fuel quality problems | External | Fuel Quality | D1 | Forced - Immediate | 2017 | Coal | LI | 100 | Fossil-Steam | TRE | Winter | 156.48 | 39.12 | 1 | 1 | 9290-Other fuel quality problems | D1-Forced - Immediate | 100-Fossil-Steam
9290 | Other fuel quality problems | External | Fuel Quality | D1 | Forced - Immediate | 2017 | Coal | OS | 100 | Fossil-Steam | SERC | Winter | 18.9 | 18 | 1 | 1 | 9290-Other fuel quality problems | D1-Forced - Immediate | 100-Fossil-Steam
9290 | Other fuel quality problems | External | Fuel Quality | D1 | Forced - Immediate | 2017 | Other | WD | 100 | Fossil-Steam | NPCC | Off-Peak | 93.5 | 22 | 1 | 1 | 9290-Other fuel quality problems | D1-Forced - Immediate | 100-Fossil-Steam
9290 | Other fuel quality problems | External | Fuel Quality | D1 | Forced - Immediate | 2017 | Other | WD | 100 | Fossil-Steam | SERC | Summer | 192 | 4 | 1 | 2 | 9290-Other fuel quality problems | D1-Forced - Immediate | 100-Fossil-Steam
9290 | Other fuel quality problems | External | Fuel Quality | D2 | Forced - Delayed | 2017 | Coal | CC | 100 | Fossil-Steam | WECC | Winter | 145.8333 | 7 | 1 | 1 | 9290-Other fuel quality problems | D2-Forced - Delayed | 100-Fossil-Steam
9290 | Other fuel quality problems | External | Fuel Quality | D1 | Forced - Immediate | 2017 | Coal | CC | 100 | Fossil-Steam | MRO | Off-Peak | 125.4 | 9 | 1 | 1 | 9290-Other fuel quality problems | D1-Forced - Immediate | 100-Fossil-Steam
9290 | Other fuel quality problems | External | Fuel Quality | D1 | Forced - Immediate | 2017 | Coal | CC | 100 | Fossil-Steam | RFC | Off-Peak | 298.6999 | 174 | 1 | 1 | 9290-Other fuel quality problems | D1-Forced - Immediate | 100-Fossil-Steam
9290 | Other fuel quality problems | External | Fuel Quality | D1 | Forced - Immediate | 2017 | Coal | CC | 100 | Fossil-Steam | MRO | Summer | 252.6483 | 12.05 | 1 | 1 | 9290-Other fuel quality problems | D1-Forced - Immediate | 100-Fossil-Steam
9290 | Other fuel quality problems | External | Fuel Quality | D1 | Forced - Immediate | 2017 | Coal | CC | 100 | Fossil-Steam | MRO | Summer | 453.4055 | 12.79 | 1 | 1 | 9290-Other fuel quality problems | D1-Forced - Immediate | 100-Fossil-Steam
9290 | Other fuel quality problems | External | Fuel Quality | D1 | Forced - Immediate | 2017 | Coal | CC | 100 | Fossil-Steam | MRO | Summer | 494.7598 | 12.79 | 1 | 1 | 9290-Other fuel quality problems | D1-Forced - Immediate | 100-Fossil-Steam
9290 | Other fuel quality problems | External | Fuel Quality | D1 | Forced - Immediate | 2017 | Coal | CC | 100 | Fossil-Steam | MRO | Summer | 3217.0601 | 28.39 | 1 | 1 | 9290-Other fuel quality problems | D1-Forced - Immediate | 100-Fossil-Steam
9290 | Other fuel quality problems | External | Fuel Quality | D1 | Forced - Immediate | 2017 | Coal | CC | 100 | Fossil-Steam | WECC | Winter | 0.3 | 0.25 | 1 | 1 | 9290-Other fuel quality problems | D1-Forced - Immediate | 100-Fossil-Steam
9290 | Other fuel quality problems | External | Fuel Quality | D1 | Forced - Immediate | 2017 | Coal | CC | 100 | Fossil-Steam | RFC | Winter | 14.5833 | 25 | 1 | 1 | 9290-Other fuel quality problems | D1-Forced - Immediate | 100-Fossil-Steam
9290 | Other fuel quality problems | External | Fuel Quality | D1 | Forced - Immediate | 2017 | Coal | CC | 100 | Fossil-Steam | RFC | Winter | 1747.5 | 30 | 1 | 1 | 9290-Other fuel quality problems | D1-Forced - Immediate | 100-Fossil-Steam
9290 | Other fuel quality problems | External | Fuel Quality | D2 | Forced - Delayed | 2017 | Coal | CC | 100 | Fossil-Steam | SERC | Summer | 25 | 5 | 1 | 1 | 9290-Other fuel quality problems | D2-Forced - Delayed | 100-Fossil-Steam
9290 | Other fuel quality problems | External | Fuel Quality | D2 | Forced - Delayed | 2017 | Coal | LI | 100 | Fossil-Steam | TRE | Winter | 33.75 | 45 | 1 | 1 | 9290-Other fuel quality problems | D2-Forced - Delayed | 100-Fossil-Steam
9290 | Other fuel quality problems | External | Fuel Quality | D1 | Forced - Immediate | 2017 | Coal | CC | 100 | Fossil-Steam | WECC | Off-Peak | 3 | 3 | 1 | 1 | 9290-Other fuel quality problems | D1-Forced - Immediate | 100-Fossil-Steam
9290 | Other fuel quality problems | External | Fuel Quality | D1 | Forced - Immediate | 2017 | Coal | CC | 100 | Fossil-Steam | RFC | Off-Peak | 604.4999 | 234 | 1 | 1 | 9290-Other fuel quality problems | D1-Forced - Immediate | 100-Fossil-Steam
9290 | Other fuel quality problems | External | Fuel Quality | D1 | Forced - Immediate | 2017 | Coal | CC | 100 | Fossil-Steam | RFC | Off-Peak | 616 | 28 | 1 | 1 | 9290-Other fuel quality problems | D1-Forced - Immediate | 100-Fossil-Steam
9290 | Other fuel quality problems | External | Fuel Quality | D1 | Forced - Immediate | 2017 | Coal | CC | 100 | Fossil-Steam | MRO | Off-Peak | 650.7262 | 12.47 | 1 | 1 | 9290-Other fuel quality problems | D1-Forced - Immediate | 100-Fossil-Steam
9290 | Other fuel quality problems | External | Fuel Quality | D1 | Forced - Immediate | 2017 | Coal | CC | 100 | Fossil-Steam | WECC | Summer | 0.125 | 0.25 | 2 | 3 | 9290-Other fuel quality problems | D1-Forced - Immediate | 100-Fossil-Steam
9290 | Other fuel quality problems | External | Fuel Quality | D1 | Forced - Immediate | 2017 | Coal | LI | 100 | Fossil-Steam | TRE | Winter | 14.9817 | 5.05 | 1 | 1 | 9290-Other fuel quality problems | D1-Forced - Immediate | 100-Fossil-Steam
9290 | Other fuel quality problems | External | Fuel Quality | D1 | Forced - Immediate | 2017 | Other | WD | 100 | Fossil-Steam | SERC | Summer | 60 | 3 | 1 | 1 | 9290-Other fuel quality problems | D1-Forced - Immediate | 100-Fossil-Steam
9290 | Other fuel quality problems | External | Fuel Quality | D1 | Forced - Immediate | 2017 | Other | WD | 100 | Fossil-Steam | SERC | Summer | 352 | 4 | 1 | 1 | 9290-Other fuel quality problems | D1-Forced - Immediate | 100-Fossil-Steam
9290 | Other fuel quality problems | External | Fuel Quality | D2 | Forced - Delayed | 2017 | Coal | LI | 100 | Fossil-Steam | TRE | Off-Peak | 31.6666 | 100 | 1 | 1 | 9290-Other fuel quality problems | D2-Forced - Delayed | 100-Fossil-Steam
9290 | Other fuel quality problems | External | Fuel Quality | D1 | Forced - Immediate | 2017 | Coal | CC | 100 | Fossil-Steam | RFC | Off-Peak | 16.6667 | 5 | 1 | 1 | 9290-Other fuel quality problems | D1-Forced - Immediate | 100-Fossil-Steam
9290 | Other fuel quality problems | External | Fuel Quality | D1 | Forced - Immediate | 2017 | Coal | CC | 100 | Fossil-Steam | RFC | Off-Peak | 20 | 10 | 1 | 1 | 9290-Other fuel quality problems | D1-Forced - Immediate | 100-Fossil-Steam
9290 | Other fuel quality problems | External | Fuel Quality | D1 | Forced - Immediate | 2017 | Coal | CC | 100 | Fossil-Steam | MRO | Off-Peak | 29.0833 | 5 | 1 | 2 | 9290-Other fuel quality problems | D1-Forced - Immediate | 100-Fossil-Steam
9290 | Other fuel quality problems | External | Fuel Quality | D1 | Forced - Immediate | 2017 | Coal | CC | 100 | Fossil-Steam | RFC | Off-Peak | 333 | 27 | 1 | 1 | 9290-Other fuel quality problems | D1-Forced - Immediate | 100-Fossil-Steam
9290 | Other fuel quality problems | External | Fuel Quality | D1 | Forced - Immediate | 2017 | Coal | CC | 100 | Fossil-Steam | RFC | Off-Peak | 485 | 194 | 1 | 1 | 9290-Other fuel quality problems | D1-Forced - Immediate | 100-Fossil-Steam
9290 | Other fuel quality problems | External | Fuel Quality | D1 | Forced - Immediate | 2017 | Coal | CC | 100 | Fossil-Steam | RFC | Off-Peak | 530.6667 | 8 | 1 | 1 | 9290-Other fuel quality problems | D1-Forced - Immediate | 100-Fossil-Steam
9290 | Other fuel quality problems | External | Fuel Quality | D1 | Forced - Immediate | 2017 | Coal | CC | 100 | Fossil-Steam | RFC | Off-Peak | 1348.5 | 174 | 1 | 1 | 9290-Other fuel quality problems | D1-Forced - Immediate | 100-Fossil-Steam
9290 | Other fuel quality problems | External | Fuel Quality | D1 | Forced - Immediate | 2017 | Coal | CC | 100 | Fossil-Steam | RFC | Summer | 129.85 | 49 | 1 | 1 | 9290-Other fuel quality problems | D1-Forced - Immediate | 100-Fossil-Steam
9290 | Other fuel quality problems | External | Fuel Quality | D1 | Forced - Immediate | 2017 | Coal | CC | 100 | Fossil-Steam | MRO | Summer | 177.3333 | 10 | 1 | 1 | 9290-Other fuel quality problems | D1-Forced - Immediate | 100-Fossil-Steam
9290 | Other fuel quality problems | External | Fuel Quality | D1 | Forced - Immediate | 2017 | Coal | CC | 100 | Fossil-Steam | MRO | Summer | 190.875 | 15.27 | 1 | 1 | 9290-Other fuel quality problems | D1-Forced - Immediate | 100-Fossil-Steam
9290 | Other fuel quality problems | External | Fuel Quality | D1 | Forced - Immediate | 2017 | Coal | CC | 100 | Fossil-Steam | MRO | Summer | 280.8333 | 13.48 | 1 | 1 | 9290-Other fuel quality problems | D1-Forced - Immediate | 100-Fossil-Steam
9290 | Other fuel quality problems | External | Fuel Quality | D1 | Forced - Immediate | 2017 | Coal | CC | 100 | Fossil-Steam | MRO | Summer | 636 | 45 | 1 | 1 | 9290-Other fuel quality problems | D1-Forced - Immediate | 100-Fossil-Steam
9290 | Other fuel quality problems | External | Fuel Quality | D1 | Forced - Immediate | 2017 | Coal | CC | 100 | Fossil-Steam | WECC | Winter | 4 | 1 | 1 | 1 | 9290-Other fuel quality problems | D1-Forced - Immediate | 100-Fossil-Steam
9290 | Other fuel quality problems | External | Fuel Quality | D1 | Forced - Immediate | 2017 | Coal | CC | 100 | Fossil-Steam | RFC | Winter | 22.5 | 15 | 1 | 1 | 9290-Other fuel quality problems | D1-Forced - Immediate | 100-Fossil-Steam
9290 | Other fuel quality problems | External | Fuel Quality | D1 | Forced - Immediate | 2017 | Coal | CC | 100 | Fossil-Steam | RFC | Winter | 48.75 | 15 | 1 | 1 | 9290-Other fuel quality problems | D1-Forced - Immediate | 100-Fossil-Steam
9290 | Other fuel quality problems | External | Fuel Quality | D1 | Forced - Immediate | 2017 | Coal | CC | 100 | Fossil-Steam | RFC | Winter | 522.9167 | 25 | 1 | 1 | 9290-Other fuel quality problems | D1-Forced - Immediate | 100-Fossil-Steam
9290 | Other fuel quality problems | External | Fuel Quality | D1 | Forced - Immediate | 2017 | Coal | CC | 100 | Fossil-Steam | RFC | Winter | 1165 | 20 | 1 | 1 | 9290-Other fuel quality problems | D1-Forced - Immediate | 100-Fossil-Steam
9290 | Other fuel quality problems | External | Fuel Quality | D1 | Forced - Immediate | 2017 | Coal | LI | 100 | Fossil-Steam | TRE | Summer | 695.68 | 43.48 | 1 | 1 | 9290-Other fuel quality problems | D1-Forced - Immediate | 100-Fossil-Steam
9290 | Other fuel quality problems | External | Fuel Quality | D1 | Forced - Immediate | 2017 | Coal | LI | 100 | Fossil-Steam | TRE | Winter | 183.42 | 30.57 | 1 | 1 | 9290-Other fuel quality problems | D1-Forced - Immediate | 100-Fossil-Steam
9290 | Other fuel quality problems | External | Fuel Quality | D1 | Forced - Immediate | 2017 | Coal | OS | 100 | Fossil-Steam | SERC | Summer | 15.3 | 18 | 1 | 1 | 9290-Other fuel quality problems | D1-Forced - Immediate | 100-Fossil-Steam
9290 | Other fuel quality problems | External | Fuel Quality | D1 | Forced - Immediate | 2017 | Other | WD | 100 | Fossil-Steam | SERC | Off-Peak | 336 | 2 | 1 | 1 | 9290-Other fuel quality problems | D1-Forced - Immediate | 100-Fossil-Steam
9290 | Other fuel quality problems | External | Fuel Quality | D1 | Forced - Immediate | 2017 | Other | WD | 100 | Fossil-Steam | SERC | Summer | 48 | 2 | 1 | 2 | 9290-Other fuel quality problems | D1-Forced - Immediate | 100-Fossil-Steam
9290 | Other fuel quality problems | External | Fuel Quality | D2 | Forced - Delayed | 2017 | Coal | LI | 100 | Fossil-Steam | TRE | Summer | 54.1666 | 65 | 1 | 1 | 9290-Other fuel quality problems | D2-Forced - Delayed | 100-Fossil-Steam
9290 | Other fuel quality problems | External | Fuel Quality | D1 | Forced - Immediate | 2017 | Coal | CC | 100 | Fossil-Steam | WECC | Off-Peak | 2.4167 | 1 | 1 | 1 | 9290-Other fuel quality problems | D1-Forced - Immediate | 100-Fossil-Steam
9290 | Other fuel quality problems | External | Fuel Quality | D1 | Forced - Immediate | 2017 | Coal | CC | 100 | Fossil-Steam | RFC | Off-Peak | 26.6667 | 32 | 1 | 1 | 9290-Other fuel quality problems | D1-Forced - Immediate | 100-Fossil-Steam
9290 | Other fuel quality problems | External | Fuel Quality | D1 | Forced - Immediate | 2017 | Coal | CC | 100 | Fossil-Steam | MRO | Off-Peak | 59.713 | 6.33 | 1 | 1 | 9290-Other fuel quality problems | D1-Forced - Immediate | 100-Fossil-Steam
9290 | Other fuel quality problems | External | Fuel Quality | D1 | Forced - Immediate | 2017 | Coal | CC | 100 | Fossil-Steam | RFC | Off-Peak | 105.5 | 15 | 1 | 1 | 9290-Other fuel quality problems | D1-Forced - Immediate | 100-Fossil-Steam
9290 | Other fuel quality problems | External | Fuel Quality | D1 | Forced - Immediate | 2017 | Coal | CC | 100 | Fossil-Steam | RFC | Off-Peak | 228.0833 | 35 | 1 | 1 | 9290-Other fuel quality problems | D1-Forced - Immediate | 100-Fossil-Steam
9290 | Other fuel quality problems | External | Fuel Quality | D1 | Forced - Immediate | 2017 | Coal | CC | 100 | Fossil-Steam | SERC | Off-Peak | 600 | 25 | 1 | 1 | 9290-Other fuel quality problems | D1-Forced - Immediate | 100-Fossil-Steam
9290 | Other fuel quality problems | External | Fuel Quality | D1 | Forced - Immediate | 2017 | Coal | CC | 100 | Fossil-Steam | MRO | Summer | 27.5833 | 5 | 1 | 1 | 9290-Other fuel quality problems | D1-Forced - Immediate | 100-Fossil-Steam
9290 | Other fuel quality problems | External | Fuel Quality | D1 | Forced - Immediate | 2017 | Coal | CC | 100 | Fossil-Steam | RFC | Summer | 42.5 | 15 | 1 | 1 | 9290-Other fuel quality problems | D1-Forced - Immediate | 100-Fossil-Steam
9290 | Other fuel quality problems | External | Fuel Quality | D1 | Forced - Immediate | 2017 | Coal | CC | 100 | Fossil-Steam | RFC | Summer | 49.0833 | 19 | 1 | 1 | 9290-Other fuel quality problems | D1-Forced - Immediate | 100-Fossil-Steam
9290 | Other fuel quality problems | External | Fuel Quality | D1 | Forced - Immediate | 2017 | Coal | CC | 100 | Fossil-Steam | WECC | Winter | 0.73333 | 0.8 | 1 | 1 | 9290-Other fuel quality problems | D1-Forced - Immediate | 100-Fossil-Steam
9290 | Other fuel quality problems | External | Fuel Quality | D1 | Forced - Immediate | 2017 | Coal | LI | 100 | Fossil-Steam | TRE | Winter | 295.44 | 12.31 | 1 | 1 | 9290-Other fuel quality problems | D1-Forced - Immediate | 100-Fossil-Steam
9290 | Other fuel quality problems | External | Fuel Quality | D1 | Forced - Immediate | 2017 | Other | WD | 100 | Fossil-Steam | NPCC | Off-Peak | 98.3167 | 17 | 1 | 1 | 9290-Other fuel quality problems | D1-Forced - Immediate | 100-Fossil-Steam
9290 | Other fuel quality problems | External | Fuel Quality | D1 | Forced - Immediate | 2017 | Other | WD | 100 | Fossil-Steam | SERC | Summer | 72 | 3 | 1 | 2 | 9290-Other fuel quality problems | D1-Forced - Immediate | 100-Fossil-Steam
9290 | Other fuel quality problems | External | Fuel Quality | D1 | Forced - Immediate | 2017 | Other | WD | 100 | Fossil-Steam | SERC | Summer | 88 | 4 | 1 | 1 | 9290-Other fuel quality problems | D1-Forced - Immediate | 100-Fossil-Steam
9290 | Other fuel quality problems | External | Fuel Quality | D1 | Forced - Immediate | 2017 | Other | WD | 100 | Fossil-Steam | SERC | Summer | 360 | 5 | 1 | 1 | 9290-Other fuel quality problems | D1-Forced - Immediate | 100-Fossil-Steam
9290 | Other fuel quality problems | External | Fuel Quality | D1 | Forced - Immediate | 2017 | Other | WD | 100 | Fossil-Steam | SERC | Summer | 1008 | 6 | 1 | 1 | 9290-Other fuel quality problems | D1-Forced - Immediate | 100-Fossil-Steam
9290 | Other fuel quality problems | External | Fuel Quality | D2 | Forced - Delayed | 2017 | Coal | LI | 100 | Fossil-Steam | TRE | Off-Peak | 20 | 80 | 1 | 1 | 9290-Other fuel quality problems | D2-Forced - Delayed | 100-Fossil-Steam
9290 | Other fuel quality problems | External | Fuel Quality | D2 | Forced - Delayed | 2017 | Coal | LI | 100 | Fossil-Steam | TRE | Summer | 38 | 60 | 1 | 1 | 9290-Other fuel quality problems | D2-Forced - Delayed | 100-Fossil-Steam
9290 | Other fuel quality problems | External | Fuel Quality | D2 | Forced - Delayed | 2017 | Coal | LI | 100 | Fossil-Steam | TRE | Winter | 27 | 90 | 1 | 1 | 9290-Other fuel quality problems | D2-Forced - Delayed | 100-Fossil-Steam
9290 | Other fuel quality problems | External | Fuel Quality | D1 | Forced - Immediate | 2017 | Coal | CC | 100 | Fossil-Steam | RFC | Off-Peak | 8 | 12 | 1 | 1 | 9290-Other fuel quality problems | D1-Forced - Immediate | 100-Fossil-Steam
9290 | Other fuel quality problems | External | Fuel Quality | D1 | Forced - Immediate | 2017 | Coal | CC | 100 | Fossil-Steam | RFC | Off-Peak | 10.5 | 42 | 1 | 1 | 9290-Other fuel quality problems | D1-Forced - Immediate | 100-Fossil-Steam
9290 | Other fuel quality problems | External | Fuel Quality | D1 | Forced - Immediate | 2017 | Coal | CC | 100 | Fossil-Steam | RFC | Off-Peak | 75 | 20 | 1 | 1 | 9290-Other fuel quality problems | D1-Forced - Immediate | 100-Fossil-Steam
9290 | Other fuel quality problems | External | Fuel Quality | D1 | Forced - Immediate | 2017 | Coal | CC | 100 | Fossil-Steam | RFC | Off-Peak | 111.4167 | 7 | 1 | 1 | 9290-Other fuel quality problems | D1-Forced - Immediate | 100-Fossil-Steam
9290 | Other fuel quality problems | External | Fuel Quality | D1 | Forced - Immediate | 2017 | Coal | CC | 100 | Fossil-Steam | RFC | Off-Peak | 585.5999 | 144 | 1 | 1 | 9290-Other fuel quality problems | D1-Forced - Immediate | 100-Fossil-Steam
9290 | Other fuel quality problems | External | Fuel Quality | D1 | Forced - Immediate | 2017 | Coal | CC | 100 | Fossil-Steam | MRO | Summer | 47.3333 | 20 | 1 | 1 | 9290-Other fuel quality problems | D1-Forced - Immediate | 100-Fossil-Steam
9290 | Other fuel quality problems | External | Fuel Quality | D1 | Forced - Immediate | 2017 | Coal | CC | 100 | Fossil-Steam | RFC | Summer | 147.3333 | 34 | 1 | 1 | 9290-Other fuel quality problems | D1-Forced - Immediate | 100-Fossil-Steam
9290 | Other fuel quality problems | External | Fuel Quality | D1 | Forced - Immediate | 2017 | Coal | CC | 100 | Fossil-Steam | WECC | Winter | 0.51667 | 1 | 1 | 1 | 9290-Other fuel quality problems | D1-Forced - Immediate | 100-Fossil-Steam
9290 | Other fuel quality problems | External | Fuel Quality | D1 | Forced - Immediate | 2017 | Coal | CC | 100 | Fossil-Steam | RFC | Winter | 13.3333 | 20 | 1 | 1 | 9290-Other fuel quality problems | D1-Forced - Immediate | 100-Fossil-Steam
9290 | Other fuel quality problems | External | Fuel Quality | D1 | Forced - Immediate | 2017 | Coal | CC | 100 | Fossil-Steam | RFC | Winter | 97.5 | 15 | 1 | 1 | 9290-Other fuel quality problems | D1-Forced - Immediate | 100-Fossil-Steam
9290 | Other fuel quality problems | External | Fuel Quality | D1 | Forced - Immediate | 2017 | Coal | LI | 100 | Fossil-Steam | MRO | Off-Peak | 2.6667 | 32 | 1 | 1 | 9290-Other fuel quality problems | D1-Forced - Immediate | 100-Fossil-Steam
9290 | Other fuel quality problems | External | Fuel Quality | D1 | Forced - Immediate | 2017 | Other | WD | 100 | Fossil-Steam | SERC | Summer | 120 | 5 | 1 | 1 | 9290-Other fuel quality problems | D1-Forced - Immediate | 100-Fossil-Steam
9290 | Other fuel quality problems | External | Fuel Quality | D2 | Forced - Delayed | 2017 | Coal | CC | 100 | Fossil-Steam | WECC | Winter | 50.1667 | 7 | 1 | 1 | 9290-Other fuel quality problems | D2-Forced - Delayed | 100-Fossil-Steam
9290 | Other fuel quality problems | External | Fuel Quality | D2 | Forced - Delayed | 2017 | Coal | LI | 100 | Fossil-Steam | TRE | Off-Peak | 39.6666 | 70 | 1 | 1 | 9290-Other fuel quality problems | D2-Forced - Delayed | 100-Fossil-Steam
9290 | Other fuel quality problems | External | Fuel Quality | D1 | Forced - Immediate | 2017 | Gas | GG | 300 | Gas Turbine/Jet Engine (Simple Cycle Operation) | NPCC | Off-Peak | 56.65 | 33 | 1 | 1 | 9290-Other fuel quality problems | D1-Forced - Immediate | 300-Gas Turbine/Jet Engine (Simple Cycle Operation)
9290 | Other fuel quality problems | External | Fuel Quality | D1 | Forced - Immediate | 2017 | Gas | GG | 300 | Gas Turbine/Jet Engine (Simple Cycle Operation) | MRO | Summer | 51.6666 | 31 | 1 | 1 | 9290-Other fuel quality problems | D1-Forced - Immediate | 300-Gas Turbine/Jet Engine (Simple Cycle Operation)
9290 | Other fuel quality problems | External | Fuel Quality | U1 | Forced - Immediate | 2017 | Gas | GG | 300 | Gas Turbine/Jet Engine (Simple Cycle Operation) | RFC | Winter | 857.7332 | 183.8 | 1 | 1 | 9290-Other fuel quality problems | U1-Forced - Immediate | 300-Gas Turbine/Jet Engine (Simple Cycle Operation)
9290 | Other fuel quality problems | External | Fuel Quality | U1 | Forced - Immediate | 2017 | Gas | GG | 300 | Gas Turbine/Jet Engine (Simple Cycle Operation) | RFC | Winter | 708.1333 | 90.4 | 2 | 2 | 9290-Other fuel quality problems | U1-Forced - Immediate | 300-Gas Turbine/Jet Engine (Simple Cycle Operation)
9290 | Other fuel quality problems | External | Fuel Quality | U1 | Forced - Immediate | 2017 | Gas | GG | 300 | Gas Turbine/Jet Engine (Simple Cycle Operation) | RFC | Winter | 1176.5 | 90.5 | 2 | 2 | 9290-Other fuel quality problems | U1-Forced - Immediate | 300-Gas Turbine/Jet Engine (Simple Cycle Operation)
9290 | Other fuel quality problems | External | Fuel Quality | D1 | Forced - Immediate | 2017 | Gas | GG | 300 | Gas Turbine/Jet Engine (Simple Cycle Operation) | WECC | Off-Peak | 305.5 | 47 | 2 | 2 | 9290-Other fuel quality problems | D1-Forced - Immediate | 300-Gas Turbine/Jet Engine (Simple Cycle Operation)
9290 | Other fuel quality problems | External | Fuel Quality | U1 | Forced - Immediate | 2017 | Gas | GG | 300 | Gas Turbine/Jet Engine (Simple Cycle Operation) | WECC | Off-Peak | 60.1666 | 47.5 | 1 | 1 | 9290-Other fuel quality problems | U1-Forced - Immediate | 300-Gas Turbine/Jet Engine (Simple Cycle Operation)
9290 | Other fuel quality problems | External | Fuel Quality | U1 | Forced - Immediate | 2017 | Gas | GG | 300 | Gas Turbine/Jet Engine (Simple Cycle Operation) | WECC | Summer | 171 | 38 | 1 | 1 | 9290-Other fuel quality problems | U1-Forced - Immediate | 300-Gas Turbine/Jet Engine (Simple Cycle Operation)
9290 | Other fuel quality problems | External | Fuel Quality | D1 | Forced - Immediate | 2017 | Gas | GG | 300 | Gas Turbine/Jet Engine (Simple Cycle Operation) | WECC | Off-Peak | 304.7167 | 47 | 2 | 2 | 9290-Other fuel quality problems | D1-Forced - Immediate | 300-Gas Turbine/Jet Engine (Simple Cycle Operation)
9290 | Other fuel quality problems | External | Fuel Quality | D1 | Forced - Immediate | 2017 | Gas | GG | 300 | Gas Turbine/Jet Engine (Simple Cycle Operation) | MRO | Summer | 46.6666 | 28 | 1 | 1 | 9290-Other fuel quality problems | D1-Forced - Immediate | 300-Gas Turbine/Jet Engine (Simple Cycle Operation)
9290 | Other fuel quality problems | External | Fuel Quality | U1 | Forced - Immediate | 2017 | Coal | LI | 650 | Fluidized Bed | SERC | Off-Peak | 11911.8997 | 429 | 1 | 1 | 9290-Other fuel quality problems | U1-Forced - Immediate | 650-Fluidized Bed
9290 | Other fuel quality problems | External | Fuel Quality | D1 | Forced - Immediate | 2017 | Gas | GG | 850 | Combined Cycle Block | NPCC | Off-Peak | 402.0378 | 100.93 | 1 | 1 | 9290-Other fuel quality problems | D1-Forced - Immediate | 850-Combined Cycle Block
9290 | Other fuel quality problems | External | Fuel Quality | D2 | Forced - Delayed | 2017 | Gas | GG | 850 | Combined Cycle Block | NPCC | Winter | 34.8 | 26.1 | 1 | 1 | 9290-Other fuel quality problems | D2-Forced - Delayed | 850-Combined Cycle Block
9290 | Other fuel quality problems | External | Fuel Quality | D1 | Forced - Immediate | 2017 | Gas | GG | 850 | Combined Cycle Block | NPCC | Off-Peak | 1234.7092 | 149.36 | 1 | 1 | 9290-Other fuel quality problems | D1-Forced - Immediate | 850-Combined Cycle Block
9290 | Other fuel quality problems | External | Fuel Quality | D1 | Forced - Immediate | 2017 | Gas | GG | 850 | Combined Cycle Block | NPCC | Off-Peak | 149.328 | 82.96 | 1 | 1 | 9290-Other fuel quality problems | D1-Forced - Immediate | 850-Combined Cycle Block
9290 | Other fuel quality problems | External | Fuel Quality | D2 | Forced - Delayed | 2017 | Gas | GG | 850 | Combined Cycle Block | NPCC | Winter | 1.705 | 1.1 | 1 | 1 | 9290-Other fuel quality problems | D2-Forced - Delayed | 850-Combined Cycle Block
9290 | Other fuel quality problems | External | Fuel Quality | D1 | Forced - Immediate | 2017 | Gas | GG | 850 | Combined Cycle Block | NPCC | Off-Peak | 105.4733 | 97.36 | 1 | 1 | 9290-Other fuel quality problems | D1-Forced - Immediate | 850-Combined Cycle Block
9290 | Other fuel quality problems | External | Fuel Quality | D1 | Forced - Immediate | 2017 | Gas | GG | 850 | Combined Cycle Block | NPCC | Off-Peak | 1315.8353 | 119.26 | 1 | 1 | 9290-Other fuel quality problems | D1-Forced - Immediate | 850-Combined Cycle Block
9290 | Other fuel quality problems | External | Fuel Quality | D1 | Forced - Immediate | 2017 | Waste Heat | WH | 850 | Combined Cycle Block | SERC | Winter | 69.55 | 107 | 1 | 1 | 9290-Other fuel quality problems | D1-Forced - Immediate | 850-Combined Cycle Block
9290 | Other fuel quality problems | External | Fuel Quality | D1 | Forced - Immediate | 2017 | Gas | GG | 850 | Combined Cycle Block | NPCC | Off-Peak | 373.2133 | 97.36 | 1 | 1 | 9290-Other fuel quality problems | D1-Forced - Immediate | 850-Combined Cycle Block
9290 | Other fuel quality problems | External | Fuel Quality | D1 | Forced - Immediate | 2017 | Gas | GG | 851 | CC GT units | NPCC | Winter | 717 | 60 | 2 | 2 | 9290-Other fuel quality problems | D1-Forced - Immediate | 851-CC GT units
9290 | Other fuel quality problems | External | Fuel Quality | U1 | Forced - Immediate | 2017 | Gas | GG | 851 | CC GT units | SERC | Off-Peak | 130.6666 | 160 | 1 | 1 | 9290-Other fuel quality problems | U1-Forced - Immediate | 851-CC GT units
9290 | Other fuel quality problems | External | Fuel Quality | U1 | Forced - Immediate | 2017 | Gas | GG | 851 | CC GT units | NPCC | Winter | 158.5999 | 183 | 1 | 1 | 9290-Other fuel quality problems | U1-Forced - Immediate | 851-CC GT units
9290 | Other fuel quality problems | External | Fuel Quality | SF | Startup Failure | 2017 | Gas | GG | 851 | CC GT units | TRE | Winter | 11740.6299 | 187.8 | 1 | 1 | 9290-Other fuel quality problems | SF-Startup Failure | 851-CC GT units
9290 | Other fuel quality problems | External | Fuel Quality | D1 | Forced - Immediate | 2017 | Gas | GG | 851 | CC GT units | NPCC | Winter | 298 | 30 | 2 | 2 | 9290-Other fuel quality problems | D1-Forced - Immediate | 851-CC GT units
9290 | Other fuel quality problems | External | Fuel Quality | D1 | Forced - Immediate | 2017 | Gas | GG | 851 | CC GT units | NPCC | Winter | 324.5667 | 26 | 1 | 1 | 9290-Other fuel quality problems | D1-Forced - Immediate | 851-CC GT units
9290 | Other fuel quality problems | External | Fuel Quality | U1 | Forced - Immediate | 2017 | Gas | GG | 851 | CC GT units | WECC | Off-Peak | 108.6499 | 159 | 1 | 1 | 9290-Other fuel quality problems | U1-Forced - Immediate | 851-CC GT units
9290 | Other fuel quality problems | External | Fuel Quality | D1 | Forced - Immediate | 2017 | Gas | GG | 851 | CC GT units | SERC | Off-Peak | 105 | 150 | 1 | 1 | 9290-Other fuel quality problems | D1-Forced - Immediate | 851-CC GT units
9290 | Other fuel quality problems | External | Fuel Quality | SF | Startup Failure | 2017 | Gas | GG | 851 | CC GT units | SERC | Winter | 114.14 | 175.6 | 1 | 1 | 9290-Other fuel quality problems | SF-Startup Failure | 851-CC GT units
9290 | Other fuel quality problems | External | Fuel Quality | SF | Startup Failure | 2017 | Gas | GG | 851 | CC GT units | TRE | Winter | 11668.6399 | 187.8 | 1 | 1 | 9290-Other fuel quality problems | SF-Startup Failure | 851-CC GT units
9290 | Other fuel quality problems | External | Fuel Quality | SF | Startup Failure | 2017 | Gas | GG | 851 | CC GT units | TRE | Winter | 11815.7499 | 187.8 | 1 | 1 | 9290-Other fuel quality problems | SF-Startup Failure | 851-CC GT units
9290 | Other fuel quality problems | External | Fuel Quality | U1 | Forced - Immediate | 2017 | Gas | GG | 851 | CC GT units | NPCC | Winter | 350.7499 | 183 | 1 | 1 | 9290-Other fuel quality problems | U1-Forced - Immediate | 851-CC GT units
9290 | Other fuel quality problems | External | Fuel Quality | D1 | Forced - Immediate | 2017 | Gas | GG | 851 | CC GT units | NPCC | Winter | 349.5333 | 28 | 1 | 1 | 9290-Other fuel quality problems | D1-Forced - Immediate | 851-CC GT units
9290 | Other fuel quality problems | External | Fuel Quality | D1 | Forced - Immediate | 2017 | Gas | GG | 851 | CC GT units | NPCC | Winter | 551.0333 | 61 | 2 | 2 | 9290-Other fuel quality problems | D1-Forced - Immediate | 851-CC GT units
9290 | Other fuel quality problems | External | Fuel Quality | SF | Startup Failure | 2017 | Gas | GG | 851 | CC GT units | TRE | Winter | 11471.4499 | 187.8 | 1 | 1 | 9290-Other fuel quality problems | SF-Startup Failure | 851-CC GT units
9290 | Other fuel quality problems | External | Fuel Quality | U1 | Forced - Immediate | 2017 | Gas | GG | 851 | CC GT units | WECC | Off-Peak | 376.2999 | 159 | 1 | 1 | 9290-Other fuel quality problems | U1-Forced - Immediate | 851-CC GT units
9290 | Other fuel quality problems | External | Fuel Quality | D1 | Forced - Immediate | 2017 | Waste Heat | WH | 852 | CC steam units | NPCC | Winter | 717 | 60 | 1 | 1 | 9290-Other fuel quality problems | D1-Forced - Immediate | 852-CC steam units
9290 | Other fuel quality problems | External | Fuel Quality | U1 | Forced - Immediate | 2017 | Waste Heat | WH | 852 | CC steam units | TRE | Winter | 10338.7299 | 170.7 | 1 | 1 | 9290-Other fuel quality problems | U1-Forced - Immediate | 852-CC steam units
9290 | Other fuel quality problems | External | Fuel Quality | D1 | Forced - Immediate | 2017 | Waste Heat | WH | 852 | CC steam units | NPCC | Winter | 298 | 30 | 1 | 1 | 9290-Other fuel quality problems | D1-Forced - Immediate | 852-CC steam units
9290 | Other fuel quality problems | External | Fuel Quality | D1 | Forced - Immediate | 2017 | Waste Heat | WH | 852 | CC steam units | TRE | Winter | 41.9533 | 81.2 | 1 | 1 | 9290-Other fuel quality problems | D1-Forced - Immediate | 852-CC steam units
9290 | Other fuel quality problems | External | Fuel Quality | U1 | Forced - Immediate | 2017 | Waste Heat | WH | 852 | CC steam units | TRE | Winter | 10606.1599 | 170.7 | 1 | 1 | 9290-Other fuel quality problems | U1-Forced - Immediate | 852-CC steam units
9290 | Other fuel quality problems | External | Fuel Quality | D1 | Forced - Immediate | 2017 | Waste Heat | WH | 852 | CC steam units | TRE | Winter | 31.1266 | 81.2 | 1 | 1 | 9290-Other fuel quality problems | D1-Forced - Immediate | 852-CC steam units
9290 | Other fuel quality problems | External | Fuel Quality | D1 | Forced - Immediate | 2017 | Waste Heat | WH | 852 | CC steam units | TRE | Winter | 190.82 | 81.2 | 1 | 1 | 9290-Other fuel quality problems | D1-Forced - Immediate | 852-CC steam units
9290 | Other fuel quality problems | External | Fuel Quality | D1 | Forced - Immediate | 2017 | Waste Heat | WH | 852 | CC steam units | NPCC | Winter | 349.5333 | 28 | 1 | 1 | 9290-Other fuel quality problems | D1-Forced - Immediate | 852-CC steam units
9290 | Other fuel quality problems | External | Fuel Quality | D1 | Forced - Immediate | 2017 | Waste Heat | WH | 852 | CC steam units | NPCC | Winter | 551.0333 | 61 | 1 | 1 | 9290-Other fuel quality problems | D1-Forced - Immediate | 852-CC steam units
9290 | Other fuel quality problems | External | Fuel Quality | U1 | Forced - Immediate | 2017 | Waste Heat | WH | 852 | CC steam units | WECC | Off-Peak | 600.3 | 207 | 1 | 1 | 9290-Other fuel quality problems | U1-Forced - Immediate | 852-CC steam units
9290 | Other fuel quality problems | External | Fuel Quality | U1 | Forced - Immediate | 2017 | Waste Heat | WH | 852 | CC steam units | NPCC | Winter | 265.1332 | 194 | 1 | 1 | 9290-Other fuel quality problems | U1-Forced - Immediate | 852-CC steam units
9290 | Other fuel quality problems | External | Fuel Quality | U1 | Forced - Immediate | 2017 | Gas | GG | 861 | CoG GT units | TRE | Winter | 101.2665 | 196 | 1 | 1 | 9290-Other fuel quality problems | U1-Forced - Immediate | 861-CoG GT units
9290 | Other fuel quality problems | External | Fuel Quality | U1 | Forced - Immediate | 2017 | Gas | GG | 861 | CoG GT units | TRE | Winter | 94.7333 | 196 | 1 | 1 | 9290-Other fuel quality problems | U1-Forced - Immediate | 861-CoG GT units
9290 | Other fuel quality problems | External | Fuel Quality | D1 | Forced - Immediate | 2017 | Waste Heat | WH | 862 | CoG steam units | TRE | Winter | 75.3999 | 156 | 1 | 1 | 9290-Other fuel quality problems | D1-Forced - Immediate | 862-CoG steam units
9291 | Other fuel quality problems (not outside management control) | External | Fuel Quality | D1 | Forced - Immediate | 2017 | Coal | CC | 100 | Fossil-Steam | RFC | Summer | 115.8395 | 4.83 | 1 | 1 | 9291-Other fuel quality problems (not outside management control) | D1-Forced - Immediate | 100-Fossil-Steam
9291 | Other fuel quality problems (not outside management control) | External | Fuel Quality | D1 | Forced - Immediate | 2017 | Coal | CC | 100 | Fossil-Steam | SERC | Winter | 6.6667 | 4 | 1 | 1 | 9291-Other fuel quality problems (not outside management control) | D1-Forced - Immediate | 100-Fossil-Steam
9291 | Other fuel quality problems (not outside management control) | External | Fuel Quality | D1 | Forced - Immediate | 2017 | Coal | LI | 100 | Fossil-Steam | MRO | Off-Peak | 225 | 25 | 1 | 1 | 9291-Other fuel quality problems (not outside management control) | D1-Forced - Immediate | 100-Fossil-Steam
9291 | Other fuel quality problems (not outside management control) | External | Fuel Quality | D1 | Forced - Immediate | 2017 | Coal | LI | 100 | Fossil-Steam | MRO | Off-Peak | 1081.4166 | 95 | 1 | 1 | 9291-Other fuel quality problems (not outside management control) | D1-Forced - Immediate | 100-Fossil-Steam
9291 | Other fuel quality problems (not outside management control) | External | Fuel Quality | D1 | Forced - Immediate | 2017 | Coal | LI | 100 | Fossil-Steam | MRO | Summer | 287.5 | 25 | 1 | 1 | 9291-Other fuel quality problems (not outside management control) | D1-Forced - Immediate | 100-Fossil-Steam
9291 | Other fuel quality problems (not outside management control) | External | Fuel Quality | D1 | Forced - Immediate | 2017 | Coal | LI | 100 | Fossil-Steam | MRO | Winter | 163.75 | 25 | 1 | 1 | 9291-Other fuel quality problems (not outside management control) | D1-Forced - Immediate | 100-Fossil-Steam
9291 | Other fuel quality problems (not outside management control) | External | Fuel Quality | D1 | Forced - Immediate | 2017 | Oil | DI | 100 | Fossil-Steam | SERC | Off-Peak | 77.5667 | 26 | 1 | 1 | 9291-Other fuel quality problems (not outside management control) | D1-Forced - Immediate | 100-Fossil-Steam
9291 | Other fuel quality problems (not outside management control) | External | Fuel Quality | D1 | Forced - Immediate | 2017 | Other | WD | 100 | Fossil-Steam | NPCC | Winter | 13.0667 | 3.92 | 1 | 1 | 9291-Other fuel quality problems (not outside management control) | D1-Forced - Immediate | 100-Fossil-Steam
9291 | Other fuel quality problems (not outside management control) | External | Fuel Quality | D1 | Forced - Immediate | 2017 | Other | WD | 100 | Fossil-Steam | NPCC | Winter | 33.9773 | 29.98 | 1 | 1 | 9291-Other fuel quality problems (not outside management control) | D1-Forced - Immediate | 100-Fossil-Steam
9291 | Other fuel quality problems (not outside management control) | External | Fuel Quality | D1 | Forced - Immediate | 2017 | Other | WD | 100 | Fossil-Steam | NPCC | Winter | 64.05 | 3.05 | 1 | 1 | 9291-Other fuel quality problems (not outside management control) | D1-Forced - Immediate | 100-Fossil-Steam
9291 | Other fuel quality problems (not outside management control) | External | Fuel Quality | D1 | Forced - Immediate | 2017 | Coal | CC | 100 | Fossil-Steam | SERC | Off-Peak | 37.5 | 75 | 1 | 1 | 9291-Other fuel quality problems (not outside management control) | D1-Forced - Immediate | 100-Fossil-Steam
9291 | Other fuel quality problems (not outside management control) | External | Fuel Quality | D1 | Forced - Immediate | 2017 | Coal | CC | 100 | Fossil-Steam | RFC | Off-Peak | 96.3333 | 20 | 1 | 1 | 9291-Other fuel quality problems (not outside management control) | D1-Forced - Immediate | 100-Fossil-Steam
9291 | Other fuel quality problems (not outside management control) | External | Fuel Quality | D1 | Forced - Immediate | 2017 | Coal | CC | 100 | Fossil-Steam | RFC | Off-Peak | 160.3127 | 7.64 | 1 | 1 | 9291-Other fuel quality problems (not outside management control) | D1-Forced - Immediate | 100-Fossil-Steam
9291 | Other fuel quality problems (not outside management control) | External | Fuel Quality | D1 | Forced - Immediate | 2017 | Coal | CC | 100 | Fossil-Steam | RFC | Off-Peak | 414.3753 | 6.28 | 1 | 1 | 9291-Other fuel quality problems (not outside management control) | D1-Forced - Immediate | 100-Fossil-Steam
9291 | Other fuel quality problems (not outside management control) | External | Fuel Quality | D1 | Forced - Immediate | 2017 | Coal | CC | 100 | Fossil-Steam | RFC | Off-Peak | 4407.5 | 82 | 1 | 1 | 9291-Other fuel quality problems (not outside management control) | D1-Forced - Immediate | 100-Fossil-Steam
9291 | Other fuel quality problems (not outside management control) | External | Fuel Quality | D1 | Forced - Immediate | 2017 | Coal | CC | 100 | Fossil-Steam | RFC | Summer | 101.9292 | 4.25 | 1 | 1 | 9291-Other fuel quality problems (not outside management control) | D1-Forced - Immediate | 100-Fossil-Steam
9291 | Other fuel quality problems (not outside management control) | External | Fuel Quality | D1 | Forced - Immediate | 2017 | Coal | CC | 100 | Fossil-Steam | RFC | Summer | 2234.2833 | 77 | 1 | 1 | 9291-Other fuel quality problems (not outside management control) | D1-Forced - Immediate | 100-Fossil-Steam
9291 | Other fuel quality problems (not outside management control) | External | Fuel Quality | D1 | Forced - Immediate | 2017 | Coal | LI | 100 | Fossil-Steam | MRO | Off-Peak | 104.25 | 45 | 1 | 1 | 9291-Other fuel quality problems (not outside management control) | D1-Forced - Immediate | 100-Fossil-Steam
9291 | Other fuel quality problems (not outside management control) | External | Fuel Quality | D1 | Forced - Immediate | 2017 | Coal | LI | 100 | Fossil-Steam | MRO | Off-Peak | 240.8333 | 85 | 1 | 1 | 9291-Other fuel quality problems (not outside management control) | D1-Forced - Immediate | 100-Fossil-Steam
9291 | Other fuel quality problems (not outside management control) | External | Fuel Quality | D1 | Forced - Immediate | 2017 | Coal | LI | 100 | Fossil-Steam | MRO | Off-Peak | 1820.8333 | 95 | 1 | 1 | 9291-Other fuel quality problems (not outside management control) | D1-Forced - Immediate | 100-Fossil-Steam
9291 | Other fuel quality problems (not outside management control) | External | Fuel Quality | D1 | Forced - Immediate | 2017 | Coal | OS | 100 | Fossil-Steam | RFC | Winter | 6.78 | 3.39 | 1 | 1 | 9291-Other fuel quality problems (not outside management control) | D1-Forced - Immediate | 100-Fossil-Steam
9291 | Other fuel quality problems (not outside management control) | External | Fuel Quality | D1 | Forced - Immediate | 2017 | Oil | DI | 100 | Fossil-Steam | SERC | Summer | 6.9333 | 16 | 1 | 1 | 9291-Other fuel quality problems (not outside management control) | D1-Forced - Immediate | 100-Fossil-Steam
9291 | Other fuel quality problems (not outside management control) | External | Fuel Quality | D1 | Forced - Immediate | 2017 | Oil | DI | 100 | Fossil-Steam | SERC | Summer | 82.926 | 16.26 | 1 | 1 | 9291-Other fuel quality problems (not outside management control) | D1-Forced - Immediate | 100-Fossil-Steam
9291 | Other fuel quality problems (not outside management control) | External | Fuel Quality | D1 | Forced - Immediate | 2017 | Oil | DI | 100 | Fossil-Steam | SERC | Winter | 16.6683 | 7.3 | 1 | 1 | 9291-Other fuel quality problems (not outside management control) | D1-Forced - Immediate | 100-Fossil-Steam
9291 | Other fuel quality problems (not outside management control) | External | Fuel Quality | D1 | Forced - Immediate | 2017 | Oil | DI | 100 | Fossil-Steam | SERC | Winter | 33.8 | 6 | 1 | 1 | 9291-Other fuel quality problems (not outside management control) | D1-Forced - Immediate | 100-Fossil-Steam
9291 | Other fuel quality problems (not outside management control) | External | Fuel Quality | D1 | Forced - Immediate | 2017 | Oil | DI | 100 | Fossil-Steam | SERC | Winter | 37.4 | 6 | 1 | 1 | 9291-Other fuel quality problems (not outside management control) | D1-Forced - Immediate | 100-Fossil-Steam
9291 | Other fuel quality problems (not outside management control) | External | Fuel Quality | D1 | Forced - Immediate | 2017 | Oil | DI | 100 | Fossil-Steam | SERC | Winter | 41.496 | 9.12 | 1 | 1 | 9291-Other fuel quality problems (not outside management control) | D1-Forced - Immediate | 100-Fossil-Steam
9291 | Other fuel quality problems (not outside management control) | External | Fuel Quality | D1 | Forced - Immediate | 2017 | Oil | DI | 100 | Fossil-Steam | SERC | Winter | 45.24 | 7.8 | 1 | 1 | 9291-Other fuel quality problems (not outside management control) | D1-Forced - Immediate | 100-Fossil-Steam
9291 | Other fuel quality problems (not outside management control) | External | Fuel Quality | D1 | Forced - Immediate | 2017 | Oil | DI | 100 | Fossil-Steam | SERC | Winter | 48.95 | 11 | 1 | 1 | 9291-Other fuel quality problems (not outside management control) | D1-Forced - Immediate | 100-Fossil-Steam
9291 | Other fuel quality problems (not outside management control) | External | Fuel Quality | D1 | Forced - Immediate | 2017 | Other | WD | 100 | Fossil-Steam | SERC | Off-Peak | 20.35 | 11 | 1 | 1 | 9291-Other fuel quality problems (not outside management control) | D1-Forced - Immediate | 100-Fossil-Steam
9291 | Other fuel quality problems (not outside management control) | External | Fuel Quality | D1 | Forced - Immediate | 2017 | Other | WD | 100 | Fossil-Steam | NPCC | Summer | 3.075 | 4.1 | 1 | 1 | 9291-Other fuel quality problems (not outside management control) | D1-Forced - Immediate | 100-Fossil-Steam
9291 | Other fuel quality problems (not outside management control) | External | Fuel Quality | D1 | Forced - Immediate | 2017 | Other | WD | 100 | Fossil-Steam | SERC | Summer | 14.85 | 9 | 1 | 1 | 9291-Other fuel quality problems (not outside management control) | D1-Forced - Immediate | 100-Fossil-Steam
9291 | Other fuel quality problems (not outside management control) | External | Fuel Quality | D1 | Forced - Immediate | 2017 | Coal | CC | 100 | Fossil-Steam | SERC | Off-Peak | 498.75 | 75 | 1 | 1 | 9291-Other fuel quality problems (not outside management control) | D1-Forced - Immediate | 100-Fossil-Steam
9291 | Other fuel quality problems (not outside management control) | External | Fuel Quality | D1 | Forced - Immediate | 2017 | Coal | CC | 100 | Fossil-Steam | RFC | Summer | 69.54 | 3.66 | 1 | 1 | 9291-Other fuel quality problems (not outside management control) | D1-Forced - Immediate | 100-Fossil-Steam
9291 | Other fuel quality problems (not outside management control) | External | Fuel Quality | D1 | Forced - Immediate | 2017 | Coal | CC | 100 | Fossil-Steam | RFC | Summer | 143.9 | 6 | 1 | 1 | 9291-Other fuel quality problems (not outside management control) | D1-Forced - Immediate | 100-Fossil-Steam
9291 | Other fuel quality problems (not outside management control) | External | Fuel Quality | D1 | Forced - Immediate | 2017 | Coal | CC | 100 | Fossil-Steam | RFC | Winter | 24 | 4 | 1 | 1 | 9291-Other fuel quality problems (not outside management control) | D1-Forced - Immediate | 100-Fossil-Steam
9291 | Other fuel quality problems (not outside management control) | External | Fuel Quality | D1 | Forced - Immediate | 2017 | Coal | CC | 100 | Fossil-Steam | RFC | Winter | 215.8567 | 6.38 | 1 | 1 | 9291-Other fuel quality problems (not outside management control) | D1-Forced - Immediate | 100-Fossil-Steam
9291 | Other fuel quality problems (not outside management control) | External | Fuel Quality | D1 | Forced - Immediate | 2017 | Coal | CC | 100 | Fossil-Steam | RFC | Winter | 610.348 | 6.36 | 1 | 1 | 9291-Other fuel quality problems (not outside management control) | D1-Forced - Immediate | 100-Fossil-Steam
9291 | Other fuel quality problems (not outside management control) | External | Fuel Quality | D1 | Forced - Immediate | 2017 | Coal | LI | 100 | Fossil-Steam | MRO | Off-Peak | 824.25 | 105 | 1 | 1 | 9291-Other fuel quality problems (not outside management control) | D1-Forced - Immediate | 100-Fossil-Steam
9291 | Other fuel quality problems (not outside management control) | External | Fuel Quality | D1 | Forced - Immediate | 2017 | Coal | OS | 100 | Fossil-Steam | RFC | Winter | 4.42 | 4.42 | 1 | 1 | 9291-Other fuel quality problems (not outside management control) | D1-Forced - Immediate | 100-Fossil-Steam
9291 | Other fuel quality problems (not outside management control) | External | Fuel Quality | D1 | Forced - Immediate | 2017 | Coal | OS | 100 | Fossil-Steam | RFC | Winter | 5.96 | 5.96 | 1 | 1 | 9291-Other fuel quality problems (not outside management control) | D1-Forced - Immediate | 100-Fossil-Steam
9291 | Other fuel quality problems (not outside management control) | External | Fuel Quality | D1 | Forced - Immediate | 2017 | Oil | DI | 100 | Fossil-Steam | SERC | Off-Peak | 39.56 | 8.6 | 1 | 1 | 9291-Other fuel quality problems (not outside management control) | D1-Forced - Immediate | 100-Fossil-Steam
9291 | Other fuel quality problems (not outside management control) | External | Fuel Quality | D1 | Forced - Immediate | 2017 | Oil | DI | 100 | Fossil-Steam | SERC | Summer | 9.9167 | 4.25 | 1 | 1 | 9291-Other fuel quality problems (not outside management control) | D1-Forced - Immediate | 100-Fossil-Steam
9291 | Other fuel quality problems (not outside management control) | External | Fuel Quality | D1 | Forced - Immediate | 2017 | Oil | DI | 100 | Fossil-Steam | SERC | Winter | 41.0667 | 11 | 1 | 1 | 9291-Other fuel quality problems (not outside management control) | D1-Forced - Immediate | 100-Fossil-Steam
9291 | Other fuel quality problems (not outside management control) | External | Fuel Quality | D1 | Forced - Immediate | 2017 | Other | WD | 100 | Fossil-Steam | SERC | Off-Peak | 6 | 6 | 1 | 1 | 9291-Other fuel quality problems (not outside management control) | D1-Forced - Immediate | 100-Fossil-Steam
9291 | Other fuel quality problems (not outside management control) | External | Fuel Quality | D1 | Forced - Immediate | 2017 | Other | WD | 100 | Fossil-Steam | NPCC | Off-Peak | 22.9 | 4.58 | 1 | 1 | 9291-Other fuel quality problems (not outside management control) | D1-Forced - Immediate | 100-Fossil-Steam
9291 | Other fuel quality problems (not outside management control) | External | Fuel Quality | D1 | Forced - Immediate | 2017 | Other | WD | 100 | Fossil-Steam | SERC | Off-Peak | 22.9167 | 11 | 1 | 1 | 9291-Other fuel quality problems (not outside management control) | D1-Forced - Immediate | 100-Fossil-Steam
9291 | Other fuel quality problems (not outside management control) | External | Fuel Quality | D1 | Forced - Immediate | 2017 | Other | WD | 100 | Fossil-Steam | SERC | Off-Peak | 47.4 | 36 | 1 | 1 | 9291-Other fuel quality problems (not outside management control) | D1-Forced - Immediate | 100-Fossil-Steam
9291 | Other fuel quality problems (not outside management control) | External | Fuel Quality | D1 | Forced - Immediate | 2017 | Other | WD | 100 | Fossil-Steam | SERC | Summer | 11.1 | 6 | 1 | 1 | 9291-Other fuel quality problems (not outside management control) | D1-Forced - Immediate | 100-Fossil-Steam
9291 | Other fuel quality problems (not outside management control) | External | Fuel Quality | D1 | Forced - Immediate | 2017 | Other | WD | 100 | Fossil-Steam | SERC | Summer | 23.8333 | 11 | 1 | 1 | 9291-Other fuel quality problems (not outside management control) | D1-Forced - Immediate | 100-Fossil-Steam
9291 | Other fuel quality problems (not outside management control) | External | Fuel Quality | U1 | Forced - Immediate | 2017 | Other | BM | 100 | Fossil-Steam | WECC | Winter | 701.47 | 63.77 | 1 | 1 | 9291-Other fuel quality problems (not outside management control) | U1-Forced - Immediate | 100-Fossil-Steam
9291 | Other fuel quality problems (not outside management control) | External | Fuel Quality | D1 | Forced - Immediate | 2017 | Coal | CC | 100 | Fossil-Steam | SERC | Off-Peak | 72.0905 | 46.51 | 1 | 1 | 9291-Other fuel quality problems (not outside management control) | D1-Forced - Immediate | 100-Fossil-Steam
9291 | Other fuel quality problems (not outside management control) | External | Fuel Quality | D1 | Forced - Immediate | 2017 | Coal | CC | 100 | Fossil-Steam | SERC | Off-Peak | 82.25 | 21 | 1 | 1 | 9291-Other fuel quality problems (not outside management control) | D1-Forced - Immediate | 100-Fossil-Steam
9291 | Other fuel quality problems (not outside management control) | External | Fuel Quality | D1 | Forced - Immediate | 2017 | Coal | CC | 100 | Fossil-Steam | RFC | Summer | 81.92 | 5.12 | 1 | 1 | 9291-Other fuel quality problems (not outside management control) | D1-Forced - Immediate | 100-Fossil-Steam
9291 | Other fuel quality problems (not outside management control) | External | Fuel Quality | D1 | Forced - Immediate | 2017 | Coal | CC | 100 | Fossil-Steam | RFC | Summer | 307.0933 | 6.4 | 1 | 1 | 9291-Other fuel quality problems (not outside management control) | D1-Forced - Immediate | 100-Fossil-Steam
9291 | Other fuel quality problems (not outside management control) | External | Fuel Quality | D1 | Forced - Immediate | 2017 | Coal | CC | 100 | Fossil-Steam | RFC | Summer | 444.9998 | 267 | 1 | 1 | 9291-Other fuel quality problems (not outside management control) | D1-Forced - Immediate | 100-Fossil-Steam
9291 | Other fuel quality problems (not outside management control) | External | Fuel Quality | D1 | Forced - Immediate | 2017 | Coal | CC | 100 | Fossil-Steam | RFC | Summer | 2372.9166 | 67 | 1 | 1 | 9291-Other fuel quality problems (not outside management control) | D1-Forced - Immediate | 100-Fossil-Steam
9291 | Other fuel quality problems (not outside management control) | External | Fuel Quality | D1 | Forced - Immediate | 2017 | Coal | CC | 100 | Fossil-Steam | RFC | Winter | 104.04 | 8.67 | 1 | 1 | 9291-Other fuel quality problems (not outside management control) | D1-Forced - Immediate | 100-Fossil-Steam
9291 | Other fuel quality problems (not outside management control) | External | Fuel Quality | D1 | Forced - Immediate | 2017 | Coal | CC | 100 | Fossil-Steam | RFC | Winter | 198.168 | 5.52 | 1 | 1 | 9291-Other fuel quality problems (not outside management control) | D1-Forced - Immediate | 100-Fossil-Steam
9291 | Other fuel quality problems (not outside management control) | External | Fuel Quality | D1 | Forced - Immediate | 2017 | Coal | CC | 100 | Fossil-Steam | RFC | Winter | 408.7707 | 5.68 | 1 | 1 | 9291-Other fuel quality problems (not outside management control) | D1-Forced - Immediate | 100-Fossil-Steam
9291 | Other fuel quality problems (not outside management control) | External | Fuel Quality | D1 | Forced - Immediate | 2017 | Coal | LI | 100 | Fossil-Steam | MRO | Off-Peak | 240.4167 | 25 | 1 | 1 | 9291-Other fuel quality problems (not outside management control) | D1-Forced - Immediate | 100-Fossil-Steam
9291 | Other fuel quality problems (not outside management control) | External | Fuel Quality | D1 | Forced - Immediate | 2017 | Coal | LI | 100 | Fossil-Steam | MRO | Off-Peak | 325 | 50 | 1 | 1 | 9291-Other fuel quality problems (not outside management control) | D1-Forced - Immediate | 100-Fossil-Steam
9291 | Other fuel quality problems (not outside management control) | External | Fuel Quality | D1 | Forced - Immediate | 2017 | Coal | LI | 100 | Fossil-Steam | MRO | Off-Peak | 404 | 60 | 1 | 1 | 9291-Other fuel quality problems (not outside management control) | D1-Forced - Immediate | 100-Fossil-Steam
9291 | Other fuel quality problems (not outside management control) | External | Fuel Quality | D1 | Forced - Immediate | 2017 | Coal | LI | 100 | Fossil-Steam | MRO | Off-Peak | 1544.1666 | 85 | 1 | 1 | 9291-Other fuel quality problems (not outside management control) | D1-Forced - Immediate | 100-Fossil-Steam
9291 | Other fuel quality problems (not outside management control) | External | Fuel Quality | D1 | Forced - Immediate | 2017 | Coal | LI | 100 | Fossil-Steam | MRO | Off-Peak | 1694.3333 | 115 | 1 | 1 | 9291-Other fuel quality problems (not outside management control) | D1-Forced - Immediate | 100-Fossil-Steam
9291 | Other fuel quality problems (not outside management control) | External | Fuel Quality | D1 | Forced - Immediate | 2017 | Coal | LI | 100 | Fossil-Steam | MRO | Winter | 384.9999 | 105 | 1 | 1 | 9291-Other fuel quality problems (not outside management control) | D1-Forced - Immediate | 100-Fossil-Steam
9291 | Other fuel quality problems (not outside management control) | External | Fuel Quality | D1 | Forced - Immediate | 2017 | Oil | DI | 100 | Fossil-Steam | SERC | Off-Peak | 6.82 | 4.4 | 1 | 1 | 9291-Other fuel quality problems (not outside management control) | D1-Forced - Immediate | 100-Fossil-Steam
9291 | Other fuel quality problems (not outside management control) | External | Fuel Quality | D1 | Forced - Immediate | 2017 | Oil | DI | 100 | Fossil-Steam | SERC | Off-Peak | 148.8667 | 11 | 1 | 1 | 9291-Other fuel quality problems (not outside management control) | D1-Forced - Immediate | 100-Fossil-Steam
9291 | Other fuel quality problems (not outside management control) | External | Fuel Quality | D1 | Forced - Immediate | 2017 | Oil | DI | 100 | Fossil-Steam | SERC | Winter | 29.2 | 6 | 1 | 1 | 9291-Other fuel quality problems (not outside management control) | D1-Forced - Immediate | 100-Fossil-Steam
9291 | Other fuel quality problems (not outside management control) | External | Fuel Quality | D1 | Forced - Immediate | 2017 | Oil | DI | 100 | Fossil-Steam | SERC | Winter | 398.4283 | 3.7 | 1 | 1 | 9291-Other fuel quality problems (not outside management control) | D1-Forced - Immediate | 100-Fossil-Steam
9291 | Other fuel quality problems (not outside management control) | External | Fuel Quality | D1 | Forced - Immediate | 2017 | Other | WD | 100 | Fossil-Steam | SERC | Summer | 77.55 | 11 | 1 | 1 | 9291-Other fuel quality problems (not outside management control) | D1-Forced - Immediate | 100-Fossil-Steam
9291 | Other fuel quality problems (not outside management control) | External | Fuel Quality | D1 | Forced - Immediate | 2017 | Other | WD | 100 | Fossil-Steam | SERC | Summer | 88.3667 | 11 | 1 | 1 | 9291-Other fuel quality problems (not outside management control) | D1-Forced - Immediate | 100-Fossil-Steam
9291 | Other fuel quality problems (not outside management control) | External | Fuel Quality | D1 | Forced - Immediate | 2017 | Other | WD | 100 | Fossil-Steam | NPCC | Winter | 32.8 | 6.56 | 1 | 1 | 9291-Other fuel quality problems (not outside management control) | D1-Forced - Immediate | 100-Fossil-Steam
9291 | Other fuel quality problems (not outside management control) | External | Fuel Quality | D1 | Forced - Immediate | 2017 | Coal | CC | 100 | Fossil-Steam | SERC | Off-Peak | 693.75 | 75 | 1 | 1 | 9291-Other fuel quality problems (not outside management control) | D1-Forced - Immediate | 100-Fossil-Steam
9291 | Other fuel quality problems (not outside management control) | External | Fuel Quality | D1 | Forced - Immediate | 2017 | Coal | CC | 100 | Fossil-Steam | RFC | Summer | 338.3217 | 4.7 | 1 | 1 | 9291-Other fuel quality problems (not outside management control) | D1-Forced - Immediate | 100-Fossil-Steam
9291 | Other fuel quality problems (not outside management control) | External | Fuel Quality | D1 | Forced - Immediate | 2017 | Coal | CC | 100 | Fossil-Steam | RFC | Summer | 999.4166 | 67 | 1 | 1 | 9291-Other fuel quality problems (not outside management control) | D1-Forced - Immediate | 100-Fossil-Steam
9291 | Other fuel quality problems (not outside management control) | External | Fuel Quality | D1 | Forced - Immediate | 2017 | Coal | CC | 100 | Fossil-Steam | RFC | Summer | 2802.8333 | 67 | 1 | 1 | 9291-Other fuel quality problems (not outside management control) | D1-Forced - Immediate | 100-Fossil-Steam
9291 | Other fuel quality problems (not outside management control) | External | Fuel Quality | D1 | Forced - Immediate | 2017 | Coal | CC | 100 | Fossil-Steam | RFC | Summer | 10628.4999 | 87 | 1 | 1 | 9291-Other fuel quality problems (not outside management control) | D1-Forced - Immediate | 100-Fossil-Steam
9291 | Other fuel quality problems (not outside management control) | External | Fuel Quality | D1 | Forced - Immediate | 2017 | Coal | LI | 100 | Fossil-Steam | MRO | Off-Peak | 205.8333 | 95 | 1 | 1 | 9291-Other fuel quality problems (not outside management control) | D1-Forced - Immediate | 100-Fossil-Steam
9291 | Other fuel quality problems (not outside management control) | External | Fuel Quality | D1 | Forced - Immediate | 2017 | Coal | LI | 100 | Fossil-Steam | MRO | Off-Peak | 551.0833 | 85 | 1 | 1 | 9291-Other fuel quality problems (not outside management control) | D1-Forced - Immediate | 100-Fossil-Steam
9291 | Other fuel quality problems (not outside management control) | External | Fuel Quality | D1 | Forced - Immediate | 2017 | Coal | LI | 100 | Fossil-Steam | MRO | Summer | 143.75 | 25 | 1 | 2 | 9291-Other fuel quality problems (not outside management control) | D1-Forced - Immediate | 100-Fossil-Steam
9291 | Other fuel quality problems (not outside management control) | External | Fuel Quality | D1 | Forced - Immediate | 2017 | Coal | LI | 100 | Fossil-Steam | MRO | Summer | 221.25 | 25 | 1 | 1 | 9291-Other fuel quality problems (not outside management control) | D1-Forced - Immediate | 100-Fossil-Steam
9291 | Other fuel quality problems (not outside management control) | External | Fuel Quality | D1 | Forced - Immediate | 2017 | Coal | LI | 100 | Fossil-Steam | MRO | Winter | 77.0833 | 25 | 1 | 1 | 9291-Other fuel quality problems (not outside management control) | D1-Forced - Immediate | 100-Fossil-Steam
9291 | Other fuel quality problems (not outside management control) | External | Fuel Quality | D1 | Forced - Immediate | 2017 | Coal | LI | 100 | Fossil-Steam | MRO | Winter | 141.6667 | 25 | 1 | 1 | 9291-Other fuel quality problems (not outside management control) | D1-Forced - Immediate | 100-Fossil-Steam
9291 | Other fuel quality problems (not outside management control) | External | Fuel Quality | D1 | Forced - Immediate | 2017 | Coal | LI | 100 | Fossil-Steam | MRO | Winter | 160 | 40 | 1 | 1 | 9291-Other fuel quality problems (not outside management control) | D1-Forced - Immediate | 100-Fossil-Steam
9291 | Other fuel quality problems (not outside management control) | External | Fuel Quality | D1 | Forced - Immediate | 2017 | Coal | LI | 100 | Fossil-Steam | MRO | Winter | 1250 | 25 | 1 | 1 | 9291-Other fuel quality problems (not outside management control) | D1-Forced - Immediate | 100-Fossil-Steam
9291 | Other fuel quality problems (not outside management control) | External | Fuel Quality | D1 | Forced - Immediate | 2017 | Coal | OS | 100 | Fossil-Steam | RFC | Off-Peak | 1.525 | 6.1 | 1 | 1 | 9291-Other fuel quality problems (not outside management control) | D1-Forced - Immediate | 100-Fossil-Steam
9291 | Other fuel quality problems (not outside management control) | External | Fuel Quality | D1 | Forced - Immediate | 2017 | Coal | OS | 100 | Fossil-Steam | RFC | Winter | 2.95 | 2.95 | 1 | 1 | 9291-Other fuel quality problems (not outside management control) | D1-Forced - Immediate | 100-Fossil-Steam
9291 | Other fuel quality problems (not outside management control) | External | Fuel Quality | D1 | Forced - Immediate | 2017 | Oil | DI | 100 | Fossil-Steam | SERC | Off-Peak | 6.0883 | 1.3 | 1 | 1 | 9291-Other fuel quality problems (not outside management control) | D1-Forced - Immediate | 100-Fossil-Steam
9291 | Other fuel quality problems (not outside management control) | External | Fuel Quality | D1 | Forced - Immediate | 2017 | Oil | DI | 100 | Fossil-Steam | SERC | Off-Peak | 16.5333 | 16 | 1 | 1 | 9291-Other fuel quality problems (not outside management control) | D1-Forced - Immediate | 100-Fossil-Steam
9291 | Other fuel quality problems (not outside management control) | External | Fuel Quality | D1 | Forced - Immediate | 2017 | Oil | DI | 100 | Fossil-Steam | SERC | Off-Peak | 343.3833 | 11 | 1 | 1 | 9291-Other fuel quality problems (not outside management control) | D1-Forced - Immediate | 100-Fossil-Steam
9291 | Other fuel quality problems (not outside management control) | External | Fuel Quality | D1 | Forced - Immediate | 2017 | Other | WD | 100 | Fossil-Steam | NPCC | Winter | 12.7 | 2.54 | 1 | 1 | 9291-Other fuel quality problems (not outside management control) | D1-Forced - Immediate | 100-Fossil-Steam
9291 | Other fuel quality problems (not outside management control) | External | Fuel Quality | D1 | Forced - Immediate | 2017 | Other | WD | 100 | Fossil-Steam | NPCC | Winter | 16.467 | 9.98 | 1 | 1 | 9291-Other fuel quality problems (not outside management control) | D1-Forced - Immediate | 100-Fossil-Steam
9291 | Other fuel quality problems (not outside management control) | External | Fuel Quality | D1 | Forced - Immediate | 2017 | Other | WD | 100 | Fossil-Steam | NPCC | Winter | 131.3 | 13.13 | 1 | 1 | 9291-Other fuel quality problems (not outside management control) | D1-Forced - Immediate | 100-Fossil-Steam
9291 | Other fuel quality problems (not outside management control) | External | Fuel Quality | U1 | Forced - Immediate | 2017 | Gas | OG | 100 | Fossil-Steam | RFC | Off-Peak | 21.3333 | 20 | 1 | 1 | 9291-Other fuel quality problems (not outside management control) | U1-Forced - Immediate | 100-Fossil-Steam
9291 | Other fuel quality problems (not outside management control) | External | Fuel Quality | U1 | Forced - Immediate | 2017 | Other | BM | 100 | Fossil-Steam | WECC | Winter | 127.54 | 63.77 | 1 | 1 | 9291-Other fuel quality problems (not outside management control) | U1-Forced - Immediate | 100-Fossil-Steam
9291 | Other fuel quality problems (not outside management control) | External | Fuel Quality | U1 | Forced - Immediate | 2017 | Other | WD | 100 | Fossil-Steam | NPCC | Winter | 202.5 | 45 | 1 | 1 | 9291-Other fuel quality problems (not outside management control) | U1-Forced - Immediate | 100-Fossil-Steam
9291 | Other fuel quality problems (not outside management control) | External | Fuel Quality | U1 | Forced - Immediate | 2017 | Other | WD | 100 | Fossil-Steam | NPCC | Winter | 2733.75 | 45 | 1 | 1 | 9291-Other fuel quality problems (not outside management control) | U1-Forced - Immediate | 100-Fossil-Steam
9291 | Other fuel quality problems (not outside management control) | External | Fuel Quality | D1 | Forced - Immediate | 2017 | Coal | CC | 100 | Fossil-Steam | RFC | Summer | 130.5 | 87 | 1 | 1 | 9291-Other fuel quality problems (not outside management control) | D1-Forced - Immediate | 100-Fossil-Steam
9291 | Other fuel quality problems (not outside management control) | External | Fuel Quality | D1 | Forced - Immediate | 2017 | Coal | CC | 100 | Fossil-Steam | RFC | Summer | 287.9 | 6 | 1 | 1 | 9291-Other fuel quality problems (not outside management control) | D1-Forced - Immediate | 100-Fossil-Steam
9291 | Other fuel quality problems (not outside management control) | External | Fuel Quality | D1 | Forced - Immediate | 2017 | Coal | LI | 100 | Fossil-Steam | MRO | Off-Peak | 0.41665 | 25 | 1 | 1 | 9291-Other fuel quality problems (not outside management control) | D1-Forced - Immediate | 100-Fossil-Steam
9291 | Other fuel quality problems (not outside management control) | External | Fuel Quality | D1 | Forced - Immediate | 2017 | Coal | LI | 100 | Fossil-Steam | MRO | Off-Peak | 842.3333 | 95 | 1 | 1 | 9291-Other fuel quality problems (not outside management control) | D1-Forced - Immediate | 100-Fossil-Steam
9291 | Other fuel quality problems (not outside management control) | External | Fuel Quality | D1 | Forced - Immediate | 2017 | Coal | LI | 100 | Fossil-Steam | MRO | Off-Peak | 1067.4999 | 105 | 1 | 1 | 9291-Other fuel quality problems (not outside management control) | D1-Forced - Immediate | 100-Fossil-Steam
9291 | Other fuel quality problems (not outside management control) | External | Fuel Quality | D1 | Forced - Immediate | 2017 | Coal | LI | 100 | Fossil-Steam | MRO | Summer | 92.5 | 25 | 1 | 1 | 9291-Other fuel quality problems (not outside management control) | D1-Forced - Immediate | 100-Fossil-Steam
9291 | Other fuel quality problems (not outside management control) | External | Fuel Quality | D1 | Forced - Immediate | 2017 | Coal | LI | 100 | Fossil-Steam | MRO | Summer | 292.5 | 75 | 1 | 1 | 9291-Other fuel quality problems (not outside management control) | D1-Forced - Immediate | 100-Fossil-Steam
9291 | Other fuel quality problems (not outside management control) | External | Fuel Quality | D1 | Forced - Immediate | 2017 | Coal | LI | 100 | Fossil-Steam | MRO | Winter | 295.75 | 35 | 1 | 1 | 9291-Other fuel quality problems (not outside management control) | D1-Forced - Immediate | 100-Fossil-Steam
9291 | Other fuel quality problems (not outside management control) | External | Fuel Quality | D1 | Forced - Immediate | 2017 | Coal | LI | 100 | Fossil-Steam | MRO | Winter | 682.5 | 50 | 1 | 1 | 9291-Other fuel quality problems (not outside management control) | D1-Forced - Immediate | 100-Fossil-Steam
9291 | Other fuel quality problems (not outside management control) | External | Fuel Quality | D1 | Forced - Immediate | 2017 | Coal | OS | 100 | Fossil-Steam | RFC | Winter | 3.08 | 3.08 | 1 | 1 | 9291-Other fuel quality problems (not outside management control) | D1-Forced - Immediate | 100-Fossil-Steam
9291 | Other fuel quality problems (not outside management control) | External | Fuel Quality | D1 | Forced - Immediate | 2017 | Oil | DI | 100 | Fossil-Steam | SERC | Off-Peak | 2.5 | 3 | 1 | 1 | 9291-Other fuel quality problems (not outside management control) | D1-Forced - Immediate | 100-Fossil-Steam
9291 | Other fuel quality problems (not outside management control) | External | Fuel Quality | D1 | Forced - Immediate | 2017 | Oil | DI | 100 | Fossil-Steam | SERC | Off-Peak | 702.5 | 6 | 1 | 1 | 9291-Other fuel quality problems (not outside management control) | D1-Forced - Immediate | 100-Fossil-Steam
9291 | Other fuel quality problems (not outside management control) | External | Fuel Quality | D1 | Forced - Immediate | 2017 | Oil | DI | 100 | Fossil-Steam | SERC | Summer | 90.115 | 20.1 | 1 | 1 | 9291-Other fuel quality problems (not outside management control) | D1-Forced - Immediate | 100-Fossil-Steam
9291 | Other fuel quality problems (not outside management control) | External | Fuel Quality | D1 | Forced - Immediate | 2017 | Oil | DI | 100 | Fossil-Steam | SERC | Winter | 58.1 | 6 | 1 | 1 | 9291-Other fuel quality problems (not outside management control) | D1-Forced - Immediate | 100-Fossil-Steam
9291 | Other fuel quality problems (not outside management control) | External | Fuel Quality | D1 | Forced - Immediate | 2017 | Other | WD | 100 | Fossil-Steam | NPCC | Winter | 15.7 | 3.14 | 1 | 1 | 9291-Other fuel quality problems (not outside management control) | D1-Forced - Immediate | 100-Fossil-Steam
9291 | Other fuel quality problems (not outside management control) | External | Fuel Quality | D1 | Forced - Immediate | 2017 | Other | WD | 100 | Fossil-Steam | SERC | Winter | 84.15 | 11 | 1 | 1 | 9291-Other fuel quality problems (not outside management control) | D1-Forced - Immediate | 100-Fossil-Steam
9291 | Other fuel quality problems (not outside management control) | External | Fuel Quality | D1 | Forced - Immediate | 2017 | Coal | CC | 100 | Fossil-Steam | RFC | Off-Peak | 1033.0833 | 77 | 1 | 1 | 9291-Other fuel quality problems (not outside management control) | D1-Forced - Immediate | 100-Fossil-Steam
9291 | Other fuel quality problems (not outside management control) | External | Fuel Quality | D1 | Forced - Immediate | 2017 | Coal | CC | 100 | Fossil-Steam | RFC | Off-Peak | 1252.3332 | 170 | 1 | 1 | 9291-Other fuel quality problems (not outside management control) | D1-Forced - Immediate | 100-Fossil-Steam
9291 | Other fuel quality problems (not outside management control) | External | Fuel Quality | D1 | Forced - Immediate | 2017 | Coal | CC | 100 | Fossil-Steam | RFC | Summer | 72.96 | 4.56 | 1 | 1 | 9291-Other fuel quality problems (not outside management control) | D1-Forced - Immediate | 100-Fossil-Steam
9291 | Other fuel quality problems (not outside management control) | External | Fuel Quality | D1 | Forced - Immediate | 2017 | Coal | CC | 100 | Fossil-Steam | MRO | Summer | 126.3166 | 143 | 1 | 1 | 9291-Other fuel quality problems (not outside management control) | D1-Forced - Immediate | 100-Fossil-Steam
9291 | Other fuel quality problems (not outside management control) | External | Fuel Quality | D1 | Forced - Immediate | 2017 | Coal | CC | 100 | Fossil-Steam | RFC | Summer | 658.0038 | 4.57 | 1 | 1 | 9291-Other fuel quality problems (not outside management control) | D1-Forced - Immediate | 100-Fossil-Steam
9291 | Other fuel quality problems (not outside management control) | External | Fuel Quality | D1 | Forced - Immediate | 2017 | Coal | CC | 100 | Fossil-Steam | RFC | Summer | 5459.8333 | 47 | 1 | 1 | 9291-Other fuel quality problems (not outside management control) | D1-Forced - Immediate | 100-Fossil-Steam
9291 | Other fuel quality problems (not outside management control) | External | Fuel Quality | D1 | Forced - Immediate | 2017 | Coal | CC | 100 | Fossil-Steam | SERC | Winter | 24 | 4 | 1 | 1 | 9291-Other fuel quality problems (not outside management control) | D1-Forced - Immediate | 100-Fossil-Steam
9291 | Other fuel quality problems (not outside management control) | External | Fuel Quality | D1 | Forced - Immediate | 2017 | Coal | LI | 100 | Fossil-Steam | MRO | Off-Peak | 120 | 80 | 1 | 1 | 9291-Other fuel quality problems (not outside management control) | D1-Forced - Immediate | 100-Fossil-Steam
9291 | Other fuel quality problems (not outside management control) | External | Fuel Quality | D1 | Forced - Immediate | 2017 | Coal | LI | 100 | Fossil-Steam | MRO | Winter | 80.8333 | 25 | 1 | 1 | 9291-Other fuel quality problems (not outside management control) | D1-Forced - Immediate | 100-Fossil-Steam
9291 | Other fuel quality problems (not outside management control) | External | Fuel Quality | D1 | Forced - Immediate | 2017 | Coal | LI | 100 | Fossil-Steam | MRO | Winter | 314.1667 | 25 | 1 | 1 | 9291-Other fuel quality problems (not outside management control) | D1-Forced - Immediate | 100-Fossil-Steam
9291 | Other fuel quality problems (not outside management control) | External | Fuel Quality | D1 | Forced - Immediate | 2017 | Coal | LI | 100 | Fossil-Steam | MRO | Winter | 1619.25 | 85 | 1 | 1 | 9291-Other fuel quality problems (not outside management control) | D1-Forced - Immediate | 100-Fossil-Steam
9291 | Other fuel quality problems (not outside management control) | External | Fuel Quality | D1 | Forced - Immediate | 2017 | Oil | DI | 100 | Fossil-Steam | SERC | Off-Peak | 8.4933 | 5.6 | 1 | 1 | 9291-Other fuel quality problems (not outside management control) | D1-Forced - Immediate | 100-Fossil-Steam
9291 | Other fuel quality problems (not outside management control) | External | Fuel Quality | D1 | Forced - Immediate | 2017 | Oil | DI | 100 | Fossil-Steam | SERC | Off-Peak | 17.595 | 6.9 | 1 | 1 | 9291-Other fuel quality problems (not outside management control) | D1-Forced - Immediate | 100-Fossil-Steam
9291 | Other fuel quality problems (not outside management control) | External | Fuel Quality | D1 | Forced - Immediate | 2017 | Other | WD | 100 | Fossil-Steam | SERC | Off-Peak | 28.2667 | 8 | 1 | 1 | 9291-Other fuel quality problems (not outside management control) | D1-Forced - Immediate | 100-Fossil-Steam
9291 | Other fuel quality problems (not outside management control) | External | Fuel Quality | U1 | Forced - Immediate | 2017 | Coal | CC | 100 | Fossil-Steam | RFC | Summer | 145123.3329 | 1300 | 1 | 1 | 9291-Other fuel quality problems (not outside management control) | U1-Forced - Immediate | 100-Fossil-Steam
9291 | Other fuel quality problems (not outside management control) | External | Fuel Quality | D1 | Forced - Immediate | 2017 | Coal | CC | 100 | Fossil-Steam | RFC | Summer | 87.3233 | 4.6 | 1 | 1 | 9291-Other fuel quality problems (not outside management control) | D1-Forced - Immediate | 100-Fossil-Steam
9291 | Other fuel quality problems (not outside management control) | External | Fuel Quality | D1 | Forced - Immediate | 2017 | Coal | CC | 100 | Fossil-Steam | RFC | Summer | 230.2183 | 4.9 | 1 | 1 | 9291-Other fuel quality problems (not outside management control) | D1-Forced - Immediate | 100-Fossil-Steam
9291 | Other fuel quality problems (not outside management control) | External | Fuel Quality | D1 | Forced - Immediate | 2017 | Coal | CC | 100 | Fossil-Steam | RFC | Summer | 372.8737 | 5.18 | 1 | 1 | 9291-Other fuel quality problems (not outside management control) | D1-Forced - Immediate | 100-Fossil-Steam
9291 | Other fuel quality problems (not outside management control) | External | Fuel Quality | D1 | Forced - Immediate | 2017 | Coal | CC | 100 | Fossil-Steam | RFC | Summer | 627.9 | 9.1 | 1 | 1 | 9291-Other fuel quality problems (not outside management control) | D1-Forced - Immediate | 100-Fossil-Steam
9291 | Other fuel quality problems (not outside management control) | External | Fuel Quality | D1 | Forced - Immediate | 2017 | Coal | CC | 100 | Fossil-Steam | RFC | Summer | 5298.3999 | 444 | 1 | 1 | 9291-Other fuel quality problems (not outside management control) | D1-Forced - Immediate | 100-Fossil-Steam
9291 | Other fuel quality problems (not outside management control) | External | Fuel Quality | D1 | Forced - Immediate | 2017 | Coal | CC | 100 | Fossil-Steam | RFC | Summer | 5724.95 | 77 | 1 | 1 | 9291-Other fuel quality problems (not outside management control) | D1-Forced - Immediate | 100-Fossil-Steam
9291 | Other fuel quality problems (not outside management control) | External | Fuel Quality | D1 | Forced - Immediate | 2017 | Coal | CC | 100 | Fossil-Steam | RFC | Winter | 4 | 2 | 1 | 1 | 9291-Other fuel quality problems (not outside management control) | D1-Forced - Immediate | 100-Fossil-Steam
9291 | Other fuel quality problems (not outside management control) | External | Fuel Quality | D1 | Forced - Immediate | 2017 | Coal | LI | 100 | Fossil-Steam | MRO | Off-Peak | 88.75 | 25 | 1 | 1 | 9291-Other fuel quality problems (not outside management control) | D1-Forced - Immediate | 100-Fossil-Steam
9291 | Other fuel quality problems (not outside management control) | External | Fuel Quality | D1 | Forced - Immediate | 2017 | Coal | LI | 100 | Fossil-Steam | MRO | Summer | 865 | 75 | 1 | 1 | 9291-Other fuel quality problems (not outside management control) | D1-Forced - Immediate | 100-Fossil-Steam
9291 | Other fuel quality problems (not outside management control) | External | Fuel Quality | D1 | Forced - Immediate | 2017 | Coal | LI | 100 | Fossil-Steam | MRO | Winter | 75 | 25 | 1 | 1 | 9291-Other fuel quality problems (not outside management control) | D1-Forced - Immediate | 100-Fossil-Steam
9291 | Other fuel quality problems (not outside management control) | External | Fuel Quality | D1 | Forced - Immediate | 2017 | Coal | LI | 100 | Fossil-Steam | MRO | Winter | 281.8333 | 95 | 1 | 1 | 9291-Other fuel quality problems (not outside management control) | D1-Forced - Immediate | 100-Fossil-Steam
9291 | Other fuel quality problems (not outside management control) | External | Fuel Quality | D1 | Forced - Immediate | 2017 | Coal | OS | 100 | Fossil-Steam | RFC | Off-Peak | 2.05 | 4.1 | 1 | 1 | 9291-Other fuel quality problems (not outside management control) | D1-Forced - Immediate | 100-Fossil-Steam
9291 | Other fuel quality problems (not outside management control) | External | Fuel Quality | D1 | Forced - Immediate | 2017 | Coal | OS | 100 | Fossil-Steam | RFC | Off-Peak | 12.58 | 10.2 | 1 | 1 | 9291-Other fuel quality problems (not outside management control) | D1-Forced - Immediate | 100-Fossil-Steam
9291 | Other fuel quality problems (not outside management control) | External | Fuel Quality | D1 | Forced - Immediate | 2017 | Oil | DI | 100 | Fossil-Steam | SERC | Off-Peak | 9.555 | 2.1 | 1 | 1 | 9291-Other fuel quality problems (not outside management control) | D1-Forced - Immediate | 100-Fossil-Steam
9291 | Other fuel quality problems (not outside management control) | External | Fuel Quality | D1 | Forced - Immediate | 2017 | Oil | DI | 100 | Fossil-Steam | SERC | Off-Peak | 338.3 | 6 | 1 | 1 | 9291-Other fuel quality problems (not outside management control) | D1-Forced - Immediate | 100-Fossil-Steam
9291 | Other fuel quality problems (not outside management control) | External | Fuel Quality | D1 | Forced - Immediate | 2017 | Oil | DI | 100 | Fossil-Steam | SERC | Winter | 31.964 | 7.32 | 1 | 1 | 9291-Other fuel quality problems (not outside management control) | D1-Forced - Immediate | 100-Fossil-Steam
9291 | Other fuel quality problems (not outside management control) | External | Fuel Quality | D1 | Forced - Immediate | 2017 | Oil | DI | 100 | Fossil-Steam | SERC | Winter | 103.7667 | 11 | 1 | 1 | 9291-Other fuel quality problems (not outside management control) | D1-Forced - Immediate | 100-Fossil-Steam
9291 | Other fuel quality problems (not outside management control) | External | Fuel Quality | D1 | Forced - Immediate | 2017 | Other | WD | 100 | Fossil-Steam | SERC | Off-Peak | 13.2 | 11 | 1 | 1 | 9291-Other fuel quality problems (not outside management control) | D1-Forced - Immediate | 100-Fossil-Steam
9291 | Other fuel quality problems (not outside management control) | External | Fuel Quality | D1 | Forced - Immediate | 2017 | Other | WD | 100 | Fossil-Steam | SERC | Off-Peak | 38.3167 | 11 | 1 | 1 | 9291-Other fuel quality problems (not outside management control) | D1-Forced - Immediate | 100-Fossil-Steam
9291 | Other fuel quality problems (not outside management control) | External | Fuel Quality | D1 | Forced - Immediate | 2017 | Other | WD | 100 | Fossil-Steam | SERC | Off-Peak | 62.6667 | 16 | 1 | 1 | 9291-Other fuel quality problems (not outside management control) | D1-Forced - Immediate | 100-Fossil-Steam
9291 | Other fuel quality problems (not outside management control) | External | Fuel Quality | D1 | Forced - Immediate | 2017 | Other | WD | 100 | Fossil-Steam | SERC | Summer | 8.25 | 9 | 1 | 1 | 9291-Other fuel quality problems (not outside management control) | D1-Forced - Immediate | 100-Fossil-Steam
9291 | Other fuel quality problems (not outside management control) | External | Fuel Quality | D1 | Forced - Immediate | 2017 | Other | WD | 100 | Fossil-Steam | SERC | Summer | 61.0667 | 16 | 1 | 1 | 9291-Other fuel quality problems (not outside management control) | D1-Forced - Immediate | 100-Fossil-Steam
9291 | Other fuel quality problems (not outside management control) | External | Fuel Quality | D1 | Forced - Immediate | 2017 | Other | WD | 100 | Fossil-Steam | NPCC | Winter | 6.201 | 3.18 | 1 | 1 | 9291-Other fuel quality problems (not outside management control) | D1-Forced - Immediate | 100-Fossil-Steam
9291 | Other fuel quality problems (not outside management control) | External | Fuel Quality | D1 | Forced - Immediate | 2017 | Other | WD | 100 | Fossil-Steam | NPCC | Winter | 22.55 | 4.51 | 1 | 1 | 9291-Other fuel quality problems (not outside management control) | D1-Forced - Immediate | 100-Fossil-Steam
9291 | Other fuel quality problems (not outside management control) | External | Fuel Quality | U1 | Forced - Immediate | 2017 | Gas | GG | 300 | Gas Turbine/Jet Engine (Simple Cycle Operation) | RFC | Winter | 137.6666 | 59 | 1 | 1 | 9291-Other fuel quality problems (not outside management control) | U1-Forced - Immediate | 300-Gas Turbine/Jet Engine (Simple Cycle Operation)
9291 | Other fuel quality problems (not outside management control) | External | Fuel Quality | U1 | Forced - Immediate | 2017 | Gas | GG | 300 | Gas Turbine/Jet Engine (Simple Cycle Operation) | RFC | Winter | 368.75 | 59 | 1 | 1 | 9291-Other fuel quality problems (not outside management control) | U1-Forced - Immediate | 300-Gas Turbine/Jet Engine (Simple Cycle Operation)
9291 | Other fuel quality problems (not outside management control) | External | Fuel Quality | SF | Startup Failure | 2017 | Gas | GG | 300 | Gas Turbine/Jet Engine (Simple Cycle Operation) | WECC | Winter | 712.3332 | 170.96 | 1 | 1 | 9291-Other fuel quality problems (not outside management control) | SF-Startup Failure | 300-Gas Turbine/Jet Engine (Simple Cycle Operation)
9291 | Other fuel quality problems (not outside management control) | External | Fuel Quality | U1 | Forced - Immediate | 2017 | Gas | GG | 300 | Gas Turbine/Jet Engine (Simple Cycle Operation) | RFC | Winter | 360.8833 | 59 | 1 | 1 | 9291-Other fuel quality problems (not outside management control) | U1-Forced - Immediate | 300-Gas Turbine/Jet Engine (Simple Cycle Operation)
9291 | Other fuel quality problems (not outside management control) | External | Fuel Quality | D1 | Forced - Immediate | 2017 | Gas | GG | 300 | Gas Turbine/Jet Engine (Simple Cycle Operation) | RFC | Winter | 115.6 | 34 | 1 | 1 | 9291-Other fuel quality problems (not outside management control) | D1-Forced - Immediate | 300-Gas Turbine/Jet Engine (Simple Cycle Operation)
9291 | Other fuel quality problems (not outside management control) | External | Fuel Quality | U1 | Forced - Immediate | 2017 | Gas | GG | 300 | Gas Turbine/Jet Engine (Simple Cycle Operation) | RFC | Winter | 66 | 60 | 1 | 1 | 9291-Other fuel quality problems (not outside management control) | U1-Forced - Immediate | 300-Gas Turbine/Jet Engine (Simple Cycle Operation)
9291 | Other fuel quality problems (not outside management control) | External | Fuel Quality | D1 | Forced - Immediate | 2017 | Gas | GG | 300 | Gas Turbine/Jet Engine (Simple Cycle Operation) | RFC | Winter | 121.9167 | 35 | 1 | 1 | 9291-Other fuel quality problems (not outside management control) | D1-Forced - Immediate | 300-Gas Turbine/Jet Engine (Simple Cycle Operation)
9291 | Other fuel quality problems (not outside management control) | External | Fuel Quality | U1 | Forced - Immediate | 2017 | Gas | GG | 300 | Gas Turbine/Jet Engine (Simple Cycle Operation) | RFC | Winter | 374 | 60 | 1 | 1 | 9291-Other fuel quality problems (not outside management control) | U1-Forced - Immediate | 300-Gas Turbine/Jet Engine (Simple Cycle Operation)
9291 | Other fuel quality problems (not outside management control) | External | Fuel Quality | D2 | Forced - Delayed | 2017 | Coal | CC | 810 | Multi-boiler/Multi-turbine | RFC | Off-Peak | 61.3833 | 29 | 1 | 1 | 9291-Other fuel quality problems (not outside management control) | D2-Forced - Delayed | 810-Multi-boiler/Multi-turbine
9291 | Other fuel quality problems (not outside management control) | External | Fuel Quality | D2 | Forced - Delayed | 2017 | Coal | CC | 810 | Multi-boiler/Multi-turbine | RFC | Off-Peak | 91.2333 | 119 | 1 | 1 | 9291-Other fuel quality problems (not outside management control) | D2-Forced - Delayed | 810-Multi-boiler/Multi-turbine
9291 | Other fuel quality problems (not outside management control) | External | Fuel Quality | D2 | Forced - Delayed | 2017 | Coal | CC | 810 | Multi-boiler/Multi-turbine | RFC | Off-Peak | 495.0666 | 94 | 1 | 1 | 9291-Other fuel quality problems (not outside management control) | D2-Forced - Delayed | 810-Multi-boiler/Multi-turbine
9291 | Other fuel quality problems (not outside management control) | External | Fuel Quality | D2 | Forced - Delayed | 2017 | Coal | CC | 810 | Multi-boiler/Multi-turbine | RFC | Off-Peak | 799.25 | 69 | 1 | 1 | 9291-Other fuel quality problems (not outside management control) | D2-Forced - Delayed | 810-Multi-boiler/Multi-turbine
9291 | Other fuel quality problems (not outside management control) | External | Fuel Quality | D2 | Forced - Delayed | 2017 | Coal | CC | 810 | Multi-boiler/Multi-turbine | RFC | Off-Peak | 1076.4 | 69 | 1 | 1 | 9291-Other fuel quality problems (not outside management control) | D2-Forced - Delayed | 810-Multi-boiler/Multi-turbine
9291 | Other fuel quality problems (not outside management control) | External | Fuel Quality | D2 | Forced - Delayed | 2017 | Coal | CC | 810 | Multi-boiler/Multi-turbine | RFC | Off-Peak | 1127.3333 | 89 | 1 | 1 | 9291-Other fuel quality problems (not outside management control) | D2-Forced - Delayed | 810-Multi-boiler/Multi-turbine
9291 | Other fuel quality problems (not outside management control) | External | Fuel Quality | D2 | Forced - Delayed | 2017 | Coal | CC | 810 | Multi-boiler/Multi-turbine | RFC | Off-Peak | 333.5 | 69 | 1 | 1 | 9291-Other fuel quality problems (not outside management control) | D2-Forced - Delayed | 810-Multi-boiler/Multi-turbine
9291 | Other fuel quality problems (not outside management control) | External | Fuel Quality | D2 | Forced - Delayed | 2017 | Coal | CC | 810 | Multi-boiler/Multi-turbine | RFC | Off-Peak | 471.25 | 39 | 1 | 1 | 9291-Other fuel quality problems (not outside management control) | D2-Forced - Delayed | 810-Multi-boiler/Multi-turbine
9291 | Other fuel quality problems (not outside management control) | External | Fuel Quality | D2 | Forced - Delayed | 2017 | Coal | CC | 810 | Multi-boiler/Multi-turbine | RFC | Off-Peak | 1056.1333 | 89 | 1 | 1 | 9291-Other fuel quality problems (not outside management control) | D2-Forced - Delayed | 810-Multi-boiler/Multi-turbine
9291 | Other fuel quality problems (not outside management control) | External | Fuel Quality | D2 | Forced - Delayed | 2017 | Coal | CC | 810 | Multi-boiler/Multi-turbine | RFC | Winter | 365.75 | 19 | 1 | 1 | 9291-Other fuel quality problems (not outside management control) | D2-Forced - Delayed | 810-Multi-boiler/Multi-turbine
9291 | Other fuel quality problems (not outside management control) | External | Fuel Quality | D2 | Forced - Delayed | 2017 | Coal | CC | 810 | Multi-boiler/Multi-turbine | RFC | Winter | 520.9167 | 19 | 1 | 1 | 9291-Other fuel quality problems (not outside management control) | D2-Forced - Delayed | 810-Multi-boiler/Multi-turbine
9291 | Other fuel quality problems (not outside management control) | External | Fuel Quality | D2 | Forced - Delayed | 2017 | Coal | CC | 810 | Multi-boiler/Multi-turbine | RFC | Off-Peak | 374.8997 | 489 | 1 | 1 | 9291-Other fuel quality problems (not outside management control) | D2-Forced - Delayed | 810-Multi-boiler/Multi-turbine
9291 | Other fuel quality problems (not outside management control) | External | Fuel Quality | D2 | Forced - Delayed | 2017 | Coal | CC | 810 | Multi-boiler/Multi-turbine | RFC | Off-Peak | 426.4166 | 119 | 1 | 1 | 9291-Other fuel quality problems (not outside management control) | D2-Forced - Delayed | 810-Multi-boiler/Multi-turbine
9291 | Other fuel quality problems (not outside management control) | External | Fuel Quality | D2 | Forced - Delayed | 2017 | Coal | CC | 810 | Multi-boiler/Multi-turbine | RFC | Off-Peak | 458.6666 | 344 | 1 | 1 | 9291-Other fuel quality problems (not outside management control) | D2-Forced - Delayed | 810-Multi-boiler/Multi-turbine
9291 | Other fuel quality problems (not outside management control) | External | Fuel Quality | D2 | Forced - Delayed | 2017 | Coal | CC | 810 | Multi-boiler/Multi-turbine | RFC | Off-Peak | 165 | 44 | 1 | 1 | 9291-Other fuel quality problems (not outside management control) | D2-Forced - Delayed | 810-Multi-boiler/Multi-turbine
9291 | Other fuel quality problems (not outside management control) | External | Fuel Quality | D2 | Forced - Delayed | 2017 | Coal | CC | 810 | Multi-boiler/Multi-turbine | RFC | Off-Peak | 189.75 | 69 | 1 | 1 | 9291-Other fuel quality problems (not outside management control) | D2-Forced - Delayed | 810-Multi-boiler/Multi-turbine
9291 | Other fuel quality problems (not outside management control) | External | Fuel Quality | D2 | Forced - Delayed | 2017 | Coal | CC | 810 | Multi-boiler/Multi-turbine | RFC | Off-Peak | 225.7831 | 589 | 1 | 1 | 9291-Other fuel quality problems (not outside management control) | D2-Forced - Delayed | 810-Multi-boiler/Multi-turbine
9291 | Other fuel quality problems (not outside management control) | External | Fuel Quality | D2 | Forced - Delayed | 2017 | Coal | CC | 810 | Multi-boiler/Multi-turbine | RFC | Off-Peak | 228.9 | 654 | 1 | 1 | 9291-Other fuel quality problems (not outside management control) | D2-Forced - Delayed | 810-Multi-boiler/Multi-turbine
9291 | Other fuel quality problems (not outside management control) | External | Fuel Quality | D2 | Forced - Delayed | 2017 | Coal | CC | 810 | Multi-boiler/Multi-turbine | RFC | Off-Peak | 316.8 | 44 | 1 | 1 | 9291-Other fuel quality problems (not outside management control) | D2-Forced - Delayed | 810-Multi-boiler/Multi-turbine
9291 | Other fuel quality problems (not outside management control) | External | Fuel Quality | D2 | Forced - Delayed | 2017 | Coal | CC | 810 | Multi-boiler/Multi-turbine | RFC | Off-Peak | 578.35 | 269 | 1 | 1 | 9291-Other fuel quality problems (not outside management control) | D2-Forced - Delayed | 810-Multi-boiler/Multi-turbine
9291 | Other fuel quality problems (not outside management control) | External | Fuel Quality | D2 | Forced - Delayed | 2017 | Coal | CC | 810 | Multi-boiler/Multi-turbine | RFC | Off-Peak | 793.5 | 69 | 1 | 1 | 9291-Other fuel quality problems (not outside management control) | D2-Forced - Delayed | 810-Multi-boiler/Multi-turbine
9291 | Other fuel quality problems (not outside management control) | External | Fuel Quality | D2 | Forced - Delayed | 2017 | Coal | CC | 810 | Multi-boiler/Multi-turbine | RFC | Off-Peak | 902.75 | 69 | 1 | 1 | 9291-Other fuel quality problems (not outside management control) | D2-Forced - Delayed | 810-Multi-boiler/Multi-turbine
9291 | Other fuel quality problems (not outside management control) | External | Fuel Quality | D2 | Forced - Delayed | 2017 | Coal | CC | 810 | Multi-boiler/Multi-turbine | RFC | Off-Peak | 1665.2 | 69 | 1 | 1 | 9291-Other fuel quality problems (not outside management control) | D2-Forced - Delayed | 810-Multi-boiler/Multi-turbine
9291 | Other fuel quality problems (not outside management control) | External | Fuel Quality | D2 | Forced - Delayed | 2017 | Coal | CC | 810 | Multi-boiler/Multi-turbine | RFC | Summer | 178.25 | 69 | 2 | 2 | 9291-Other fuel quality problems (not outside management control) | D2-Forced - Delayed | 810-Multi-boiler/Multi-turbine
9291 | Other fuel quality problems (not outside management control) | External | Fuel Quality | D2 | Forced - Delayed | 2017 | Coal | CC | 810 | Multi-boiler/Multi-turbine | RFC | Off-Peak | 344.1333 | 89 | 1 | 1 | 9291-Other fuel quality problems (not outside management control) | D2-Forced - Delayed | 810-Multi-boiler/Multi-turbine
9291 | Other fuel quality problems (not outside management control) | External | Fuel Quality | D2 | Forced - Delayed | 2017 | Coal | CC | 810 | Multi-boiler/Multi-turbine | RFC | Off-Peak | 548.6 | 39 | 1 | 1 | 9291-Other fuel quality problems (not outside management control) | D2-Forced - Delayed | 810-Multi-boiler/Multi-turbine
9291 | Other fuel quality problems (not outside management control) | External | Fuel Quality | D2 | Forced - Delayed | 2017 | Coal | CC | 810 | Multi-boiler/Multi-turbine | RFC | Off-Peak | 686.2 | 94 | 1 | 1 | 9291-Other fuel quality problems (not outside management control) | D2-Forced - Delayed | 810-Multi-boiler/Multi-turbine
9291 | Other fuel quality problems (not outside management control) | External | Fuel Quality | D2 | Forced - Delayed | 2017 | Coal | CC | 810 | Multi-boiler/Multi-turbine | RFC | Off-Peak | 925.75 | 69 | 1 | 1 | 9291-Other fuel quality problems (not outside management control) | D2-Forced - Delayed | 810-Multi-boiler/Multi-turbine
9291 | Other fuel quality problems (not outside management control) | External | Fuel Quality | D2 | Forced - Delayed | 2017 | Coal | CC | 810 | Multi-boiler/Multi-turbine | RFC | Off-Peak | 2310.75 | 39 | 1 | 1 | 9291-Other fuel quality problems (not outside management control) | D2-Forced - Delayed | 810-Multi-boiler/Multi-turbine
9291 | Other fuel quality problems (not outside management control) | External | Fuel Quality | D2 | Forced - Delayed | 2017 | Coal | CC | 810 | Multi-boiler/Multi-turbine | RFC | Summer | 852.15 | 69 | 2 | 2 | 9291-Other fuel quality problems (not outside management control) | D2-Forced - Delayed | 810-Multi-boiler/Multi-turbine
9291 | Other fuel quality problems (not outside management control) | External | Fuel Quality | D2 | Forced - Delayed | 2017 | Coal | CC | 810 | Multi-boiler/Multi-turbine | RFC | Off-Peak | 495.65 | 69 | 1 | 1 | 9291-Other fuel quality problems (not outside management control) | D2-Forced - Delayed | 810-Multi-boiler/Multi-turbine
9291 | Other fuel quality problems (not outside management control) | External | Fuel Quality | D2 | Forced - Delayed | 2017 | Coal | CC | 810 | Multi-boiler/Multi-turbine | RFC | Off-Peak | 609 | 609 | 1 | 1 | 9291-Other fuel quality problems (not outside management control) | D2-Forced - Delayed | 810-Multi-boiler/Multi-turbine
9291 | Other fuel quality problems (not outside management control) | External | Fuel Quality | D2 | Forced - Delayed | 2017 | Coal | CC | 810 | Multi-boiler/Multi-turbine | RFC | Off-Peak | 3555.15 | 519 | 1 | 1 | 9291-Other fuel quality problems (not outside management control) | D2-Forced - Delayed | 810-Multi-boiler/Multi-turbine
9291 | Other fuel quality problems (not outside management control) | External | Fuel Quality | D2 | Forced - Delayed | 2017 | Coal | CC | 810 | Multi-boiler/Multi-turbine | RFC | Off-Peak | 364.9999 | 219 | 1 | 1 | 9291-Other fuel quality problems (not outside management control) | D2-Forced - Delayed | 810-Multi-boiler/Multi-turbine
9291 | Other fuel quality problems (not outside management control) | External | Fuel Quality | D2 | Forced - Delayed | 2017 | Coal | CC | 810 | Multi-boiler/Multi-turbine | RFC | Off-Peak | 2078.05 | 69 | 1 | 1 | 9291-Other fuel quality problems (not outside management control) | D2-Forced - Delayed | 810-Multi-boiler/Multi-turbine
9291 | Other fuel quality problems (not outside management control) | External | Fuel Quality | D2 | Forced - Delayed | 2017 | Coal | CC | 810 | Multi-boiler/Multi-turbine | RFC | Off-Peak | 2806.05 | 39 | 1 | 1 | 9291-Other fuel quality problems (not outside management control) | D2-Forced - Delayed | 810-Multi-boiler/Multi-turbine
9291 | Other fuel quality problems (not outside management control) | External | Fuel Quality | D2 | Forced - Delayed | 2017 | Coal | CC | 810 | Multi-boiler/Multi-turbine | RFC | Summer | 28.5 | 19 | 1 | 1 | 9291-Other fuel quality problems (not outside management control) | D2-Forced - Delayed | 810-Multi-boiler/Multi-turbine
9291 | Other fuel quality problems (not outside management control) | External | Fuel Quality | D2 | Forced - Delayed | 2017 | Coal | CC | 810 | Multi-boiler/Multi-turbine | RFC | Off-Peak | 36.25 | 29 | 1 | 1 | 9291-Other fuel quality problems (not outside management control) | D2-Forced - Delayed | 810-Multi-boiler/Multi-turbine
9291 | Other fuel quality problems (not outside management control) | External | Fuel Quality | D2 | Forced - Delayed | 2017 | Coal | CC | 810 | Multi-boiler/Multi-turbine | RFC | Off-Peak | 214.0666 | 169 | 1 | 1 | 9291-Other fuel quality problems (not outside management control) | D2-Forced - Delayed | 810-Multi-boiler/Multi-turbine
9291 | Other fuel quality problems (not outside management control) | External | Fuel Quality | D2 | Forced - Delayed | 2017 | Coal | CC | 810 | Multi-boiler/Multi-turbine | RFC | Off-Peak | 249.8832 | 319 | 1 | 1 | 9291-Other fuel quality problems (not outside management control) | D2-Forced - Delayed | 810-Multi-boiler/Multi-turbine
9291 | Other fuel quality problems (not outside management control) | External | Fuel Quality | D2 | Forced - Delayed | 2017 | Coal | CC | 810 | Multi-boiler/Multi-turbine | RFC | Off-Peak | 365.7 | 69 | 1 | 1 | 9291-Other fuel quality problems (not outside management control) | D2-Forced - Delayed | 810-Multi-boiler/Multi-turbine
9291 | Other fuel quality problems (not outside management control) | External | Fuel Quality | D2 | Forced - Delayed | 2017 | Coal | CC | 810 | Multi-boiler/Multi-turbine | RFC | Off-Peak | 569.3498 | 579 | 1 | 1 | 9291-Other fuel quality problems (not outside management control) | D2-Forced - Delayed | 810-Multi-boiler/Multi-turbine
9291 | Other fuel quality problems (not outside management control) | External | Fuel Quality | D2 | Forced - Delayed | 2017 | Coal | CC | 810 | Multi-boiler/Multi-turbine | RFC | Off-Peak | 673.75 | 49 | 1 | 1 | 9291-Other fuel quality problems (not outside management control) | D2-Forced - Delayed | 810-Multi-boiler/Multi-turbine
9291 | Other fuel quality problems (not outside management control) | External | Fuel Quality | D2 | Forced - Delayed | 2017 | Coal | CC | 810 | Multi-boiler/Multi-turbine | RFC | Off-Peak | 1654.9 | 39 | 1 | 1 | 9291-Other fuel quality problems (not outside management control) | D2-Forced - Delayed | 810-Multi-boiler/Multi-turbine
9291 | Other fuel quality problems (not outside management control) | External | Fuel Quality | D2 | Forced - Delayed | 2017 | Coal | CC | 810 | Multi-boiler/Multi-turbine | RFC | Summer | 205.8333 | 19 | 1 | 1 | 9291-Other fuel quality problems (not outside management control) | D2-Forced - Delayed | 810-Multi-boiler/Multi-turbine
9291 | Other fuel quality problems (not outside management control) | External | Fuel Quality | D2 | Forced - Delayed | 2017 | Coal | CC | 810 | Multi-boiler/Multi-turbine | RFC | Winter | 306.9167 | 29 | 1 | 1 | 9291-Other fuel quality problems (not outside management control) | D2-Forced - Delayed | 810-Multi-boiler/Multi-turbine
9291 | Other fuel quality problems (not outside management control) | External | Fuel Quality | D1 | Forced - Immediate | 2017 | Gas | GG | 850 | Combined Cycle Block | NPCC | Winter | 772.2 | 117 | 1 | 1 | 9291-Other fuel quality problems (not outside management control) | D1-Forced - Immediate | 850-Combined Cycle Block
9291 | Other fuel quality problems (not outside management control) | External | Fuel Quality | D1 | Forced - Immediate | 2017 | Gas | GG | 850 | Combined Cycle Block | NPCC | Winter | 25.8 | 43 | 1 | 1 | 9291-Other fuel quality problems (not outside management control) | D1-Forced - Immediate | 850-Combined Cycle Block
9291 | Other fuel quality problems (not outside management control) | External | Fuel Quality | D1 | Forced - Immediate | 2017 | Gas | GG | 850 | Combined Cycle Block | NPCC | Winter | 523.8833 | 43 | 1 | 1 | 9291-Other fuel quality problems (not outside management control) | D1-Forced - Immediate | 850-Combined Cycle Block
9300 | Transmission system problems other than catastrophes (do not include switchyard problems in this category; see codes 3600 to 3629) | External | Miscellaneous (External) | D1 | Forced - Immediate | 2017 | Coal | CC | 100 | Fossil-Steam | SERC | Off-Peak | 65.01 | 21.67 | 1 | 1 | 9300-Transmission system problems other than catastrophes (do not include switchyard problems in this category; see codes 3600 to 3629) | D1-Forced - Immediate | 100-Fossil-Steam
9300 | Transmission system problems other than catastrophes (do not include switchyard problems in this category; see codes 3600 to 3629) | External | Miscellaneous (External) | D1 | Forced - Immediate | 2017 | Coal | CC | 100 | Fossil-Steam | MRO | Summer | 1782.1 | 142 | 1 | 1 | 9300-Transmission system problems other than catastrophes (do not include switchyard problems in this category; see codes 3600 to 3629) | D1-Forced - Immediate | 100-Fossil-Steam
9300 | Transmission system problems other than catastrophes (do not include switchyard problems in this category; see codes 3600 to 3629) | External | Miscellaneous (External) | D1 | Forced - Immediate | 2017 | Coal | CC | 100 | Fossil-Steam | MRO | Summer | 2058.75 | 225 | 1 | 1 | 9300-Transmission system problems other than catastrophes (do not include switchyard problems in this category; see codes 3600 to 3629) | D1-Forced - Immediate | 100-Fossil-Steam
9300 | Transmission system problems other than catastrophes (do not include switchyard problems in this category; see codes 3600 to 3629) | External | Miscellaneous (External) | D1 | Forced - Immediate | 2017 | Coal | CC | 100 | Fossil-Steam | MRO | Summer | 4897.9666 | 330.2 | 1 | 1 | 9300-Transmission system problems other than catastrophes (do not include switchyard problems in this category; see codes 3600 to 3629) | D1-Forced - Immediate | 100-Fossil-Steam
9300 | Transmission system problems other than catastrophes (do not include switchyard problems in this category; see codes 3600 to 3629) | External | Miscellaneous (External) | D1 | Forced - Immediate | 2017 | Coal | CC | 100 | Fossil-Steam | MRO | Winter | 3354.6664 | 340 | 1 | 1 | 9300-Transmission system problems other than catastrophes (do not include switchyard problems in this category; see codes 3600 to 3629) | D1-Forced - Immediate | 100-Fossil-Steam
9300 | Transmission system problems other than catastrophes (do not include switchyard problems in this category; see codes 3600 to 3629) | External | Miscellaneous (External) | D1 | Forced - Immediate | 2017 | Coal | LI | 100 | Fossil-Steam | MRO | Summer | 373.5165 | 307 | 1 | 1 | 9300-Transmission system problems other than catastrophes (do not include switchyard problems in this category; see codes 3600 to 3629) | D1-Forced - Immediate | 100-Fossil-Steam
9300 | Transmission system problems other than catastrophes (do not include switchyard problems in this category; see codes 3600 to 3629) | External | Miscellaneous (External) | D1 | Forced - Immediate | 2017 | Gas | GG | 100 | Fossil-Steam | NPCC | Off-Peak | 336.6 | 132 | 1 | 1 | 9300-Transmission system problems other than catastrophes (do not include switchyard problems in this category; see codes 3600 to 3629) | D1-Forced - Immediate | 100-Fossil-Steam
9300 | Transmission system problems other than catastrophes (do not include switchyard problems in this category; see codes 3600 to 3629) | External | Miscellaneous (External) | D1 | Forced - Immediate | 2017 | Gas | GG | 100 | Fossil-Steam | NPCC | Off-Peak | 3546.4 | 143 | 1 | 1 | 9300-Transmission system problems other than catastrophes (do not include switchyard problems in this category; see codes 3600 to 3629) | D1-Forced - Immediate | 100-Fossil-Steam
9300 | Transmission system problems other than catastrophes (do not include switchyard problems in this category; see codes 3600 to 3629) | External | Miscellaneous (External) | D1 | Forced - Immediate | 2017 | Gas | GG | 100 | Fossil-Steam | NPCC | Summer | 3300.9166 | 143 | 1 | 1 | 9300-Transmission system problems other than catastrophes (do not include switchyard problems in this category; see codes 3600 to 3629) | D1-Forced - Immediate | 100-Fossil-Steam
9300 | Transmission system problems other than catastrophes (do not include switchyard problems in this category; see codes 3600 to 3629) | External | Miscellaneous (External) | D1 | Forced - Immediate | 2017 | Gas | GG | 100 | Fossil-Steam | NPCC | Summer | 9234.5 | 230 | 1 | 1 | 9300-Transmission system problems other than catastrophes (do not include switchyard problems in this category; see codes 3600 to 3629) | D1-Forced - Immediate | 100-Fossil-Steam
9300 | Transmission system problems other than catastrophes (do not include switchyard problems in this category; see codes 3600 to 3629) | External | Miscellaneous (External) | D1 | Forced - Immediate | 2017 | Gas | GG | 100 | Fossil-Steam | NPCC | Winter | 1300 | 260 | 1 | 1 | 9300-Transmission system problems other than catastrophes (do not include switchyard problems in this category; see codes 3600 to 3629) | D1-Forced - Immediate | 100-Fossil-Steam
9300 | Transmission system problems other than catastrophes (do not include switchyard problems in this category; see codes 3600 to 3629) | External | Miscellaneous (External) | D1 | Forced - Immediate | 2017 | Gas | GG | 100 | Fossil-Steam | NPCC | Winter | 5615.4 | 18 | 1 | 1 | 9300-Transmission system problems other than catastrophes (do not include switchyard problems in this category; see codes 3600 to 3629) | D1-Forced - Immediate | 100-Fossil-Steam
9300 | Transmission system problems other than catastrophes (do not include switchyard problems in this category; see codes 3600 to 3629) | External | Miscellaneous (External) | D1 | Forced - Immediate | 2017 | Other | WD | 100 | Fossil-Steam | NPCC | Off-Peak | 65.66 | 20.1 | 1 | 1 | 9300-Transmission system problems other than catastrophes (do not include switchyard problems in this category; see codes 3600 to 3629) | D1-Forced - Immediate | 100-Fossil-Steam
9300 | Transmission system problems other than catastrophes (do not include switchyard problems in this category; see codes 3600 to 3629) | External | Miscellaneous (External) | D1 | Forced - Immediate | 2017 | Other | WD | 100 | Fossil-Steam | NPCC | Off-Peak | 104.22 | 11.58 | 1 | 1 | 9300-Transmission system problems other than catastrophes (do not include switchyard problems in this category; see codes 3600 to 3629) | D1-Forced - Immediate | 100-Fossil-Steam
9300 | Transmission system problems other than catastrophes (do not include switchyard problems in this category; see codes 3600 to 3629) | External | Miscellaneous (External) | D1 | Forced - Immediate | 2017 | Other | WD | 100 | Fossil-Steam | NPCC | Off-Peak | 127.1 | 12.71 | 1 | 1 | 9300-Transmission system problems other than catastrophes (do not include switchyard problems in this category; see codes 3600 to 3629) | D1-Forced - Immediate | 100-Fossil-Steam
9300 | Transmission system problems other than catastrophes (do not include switchyard problems in this category; see codes 3600 to 3629) | External | Miscellaneous (External) | D1 | Forced - Immediate | 2017 | Other | WD | 100 | Fossil-Steam | NPCC | Off-Peak | 327.9722 | 13.79 | 1 | 1 | 9300-Transmission system problems other than catastrophes (do not include switchyard problems in this category; see codes 3600 to 3629) | D1-Forced - Immediate | 100-Fossil-Steam
9300 | Transmission system problems other than catastrophes (do not include switchyard problems in this category; see codes 3600 to 3629) | External | Miscellaneous (External) | D1 | Forced - Immediate | 2017 | Other | WD | 100 | Fossil-Steam | NPCC | Off-Peak | 649.8208 | 20.75 | 1 | 1 | 9300-Transmission system problems other than catastrophes (do not include switchyard problems in this category; see codes 3600 to 3629) | D1-Forced - Immediate | 100-Fossil-Steam
9300 | Transmission system problems other than catastrophes (do not include switchyard problems in this category; see codes 3600 to 3629) | External | Miscellaneous (External) | D1 | Forced - Immediate | 2017 | Other | WD | 100 | Fossil-Steam | NPCC | Off-Peak | 856.44 | 16.47 | 1 | 1 | 9300-Transmission system problems other than catastrophes (do not include switchyard problems in this category; see codes 3600 to 3629) | D1-Forced - Immediate | 100-Fossil-Steam
9300 | Transmission system problems other than catastrophes (do not include switchyard problems in this category; see codes 3600 to 3629) | External | Miscellaneous (External) | D1 | Forced - Immediate | 2017 | Other | WD | 100 | Fossil-Steam | NPCC | Summer | 48.42 | 8.07 | 1 | 1 | 9300-Transmission system problems other than catastrophes (do not include switchyard problems in this category; see codes 3600 to 3629) | D1-Forced - Immediate | 100-Fossil-Steam
9300 | Transmission system problems other than catastrophes (do not include switchyard problems in this category; see codes 3600 to 3629) | External | Miscellaneous (External) | D1 | Forced - Immediate | 2017 | Other | WD | 100 | Fossil-Steam | NPCC | Summer | 120.5 | 12.05 | 1 | 1 | 9300-Transmission system problems other than catastrophes (do not include switchyard problems in this category; see codes 3600 to 3629) | D1-Forced - Immediate | 100-Fossil-Steam
9300 | Transmission system problems other than catastrophes (do not include switchyard problems in this category; see codes 3600 to 3629) | External | Miscellaneous (External) | D1 | Forced - Immediate | 2017 | Other | WD | 100 | Fossil-Steam | NPCC | Summer | 140.1 | 14.01 | 1 | 1 | 9300-Transmission system problems other than catastrophes (do not include switchyard problems in this category; see codes 3600 to 3629) | D1-Forced - Immediate | 100-Fossil-Steam
9300 | Transmission system problems other than catastrophes (do not include switchyard problems in this category; see codes 3600 to 3629) | External | Miscellaneous (External) | D1 | Forced - Immediate | 2017 | Other | WD | 100 | Fossil-Steam | NPCC | Summer | 325.98 | 18.11 | 1 | 1 | 9300-Transmission system problems other than catastrophes (do not include switchyard problems in this category; see codes 3600 to 3629) | D1-Forced - Immediate | 100-Fossil-Steam
9300 | Transmission system problems other than catastrophes (do not include switchyard problems in this category; see codes 3600 to 3629) | External | Miscellaneous (External) | D1 | Forced - Immediate | 2017 | Other | WD | 100 | Fossil-Steam | NPCC | Summer | 453.33 | 16.79 | 1 | 1 | 9300-Transmission system problems other than catastrophes (do not include switchyard problems in this category; see codes 3600 to 3629) | D1-Forced - Immediate | 100-Fossil-Steam
9300 | Transmission system problems other than catastrophes (do not include switchyard problems in this category; see codes 3600 to 3629) | External | Miscellaneous (External) | D1 | Forced - Immediate | 2017 | Other | WD | 100 | Fossil-Steam | NPCC | Winter | 18.81 | 6.27 | 1 | 1 | 9300-Transmission system problems other than catastrophes (do not include switchyard problems in this category; see codes 3600 to 3629) | D1-Forced - Immediate | 100-Fossil-Steam
9300 | Transmission system problems other than catastrophes (do not include switchyard problems in this category; see codes 3600 to 3629) | External | Miscellaneous (External) | D1 | Forced - Immediate | 2017 | Other | WD | 100 | Fossil-Steam | NPCC | Winter | 24.16 | 12.08 | 1 | 1 | 9300-Transmission system problems other than catastrophes (do not include switchyard problems in this category; see codes 3600 to 3629) | D1-Forced - Immediate | 100-Fossil-Steam
9300 | Transmission system problems other than catastrophes (do not include switchyard problems in this category; see codes 3600 to 3629) | External | Miscellaneous (External) | D1 | Forced - Immediate | 2017 | Other | WD | 100 | Fossil-Steam | NPCC | Winter | 98 | 14 | 1 | 1 | 9300-Transmission system problems other than catastrophes (do not include switchyard problems in this category; see codes 3600 to 3629) | D1-Forced - Immediate | 100-Fossil-Steam
9300 | Transmission system problems other than catastrophes (do not include switchyard problems in this category; see codes 3600 to 3629) | External | Miscellaneous (External) | D1 | Forced - Immediate | 2017 | Other | WD | 100 | Fossil-Steam | NPCC | Winter | 734.5287 | 18.04 | 1 | 1 | 9300-Transmission system problems other than catastrophes (do not include switchyard problems in this category; see codes 3600 to 3629) | D1-Forced - Immediate | 100-Fossil-Steam
9300 | Transmission system problems other than catastrophes (do not include switchyard problems in this category; see codes 3600 to 3629) | External | Miscellaneous (External) | U1 | Forced - Immediate | 2017 | Coal | CC | 100 | Fossil-Steam | SERC | Off-Peak | 501 | 167 | 1 | 1 | 9300-Transmission system problems other than catastrophes (do not include switchyard problems in this category; see codes 3600 to 3629) | U1-Forced - Immediate | 100-Fossil-Steam
9300 | Transmission system problems other than catastrophes (do not include switchyard problems in this category; see codes 3600 to 3629) | External | Miscellaneous (External) | U1 | Forced - Immediate | 2017 | Coal | CC | 100 | Fossil-Steam | SERC | Off-Peak | 912.9332 | 167 | 1 | 1 | 9300-Transmission system problems other than catastrophes (do not include switchyard problems in this category; see codes 3600 to 3629) | U1-Forced - Immediate | 100-Fossil-Steam
9300 | Transmission system problems other than catastrophes (do not include switchyard problems in this category; see codes 3600 to 3629) | External | Miscellaneous (External) | U1 | Forced - Immediate | 2017 | Coal | CC | 100 | Fossil-Steam | SERC | Off-Peak | 1772.25 | 417 | 1 | 1 | 9300-Transmission system problems other than catastrophes (do not include switchyard problems in this category; see codes 3600 to 3629) | U1-Forced - Immediate | 100-Fossil-Steam
9300 | Transmission system problems other than catastrophes (do not include switchyard problems in this category; see codes 3600 to 3629) | External | Miscellaneous (External) | U1 | Forced - Immediate | 2017 | Coal | CC | 100 | Fossil-Steam | SERC | Off-Peak | 12583.45 | 167 | 1 | 1 | 9300-Transmission system problems other than catastrophes (do not include switchyard problems in this category; see codes 3600 to 3629) | U1-Forced - Immediate | 100-Fossil-Steam
9300 | Transmission system problems other than catastrophes (do not include switchyard problems in this category; see codes 3600 to 3629) | External | Miscellaneous (External) | U1 | Forced - Immediate | 2017 | Coal | CC | 100 | Fossil-Steam | SERC | Off-Peak | 31281.8832 | 167 | 1 | 1 | 9300-Transmission system problems other than catastrophes (do not include switchyard problems in this category; see codes 3600 to 3629) | U1-Forced - Immediate | 100-Fossil-Steam
9300 | Transmission system problems other than catastrophes (do not include switchyard problems in this category; see codes 3600 to 3629) | External | Miscellaneous (External) | U1 | Forced - Immediate | 2017 | Coal | CC | 100 | Fossil-Steam | WECC | Off-Peak | 51208 | 740 | 1 | 1 | 9300-Transmission system problems other than catastrophes (do not include switchyard problems in this category; see codes 3600 to 3629) | U1-Forced - Immediate | 100-Fossil-Steam
9300 | Transmission system problems other than catastrophes (do not include switchyard problems in this category; see codes 3600 to 3629) | External | Miscellaneous (External) | U1 | Forced - Immediate | 2017 | Coal | CC | 100 | Fossil-Steam | WECC | Summer | 10952 | 740 | 1 | 1 | 9300-Transmission system problems other than catastrophes (do not include switchyard problems in this category; see codes 3600 to 3629) | U1-Forced - Immediate | 100-Fossil-Steam
9300 | Transmission system problems other than catastrophes (do not include switchyard problems in this category; see codes 3600 to 3629) | External | Miscellaneous (External) | U1 | Forced - Immediate | 2017 | Gas | GG | 100 | Fossil-Steam | RFC | Summer | 175 | 125 | 1 | 1 | 9300-Transmission system problems other than catastrophes (do not include switchyard problems in this category; see codes 3600 to 3629) | U1-Forced - Immediate | 100-Fossil-Steam
9300 | Transmission system problems other than catastrophes (do not include switchyard problems in this category; see codes 3600 to 3629) | External | Miscellaneous (External) | U1 | Forced - Immediate | 2017 | Oil | OO | 100 | Fossil-Steam | NPCC | Summer | 2271.71 | 381.8 | 1 | 1 | 9300-Transmission system problems other than catastrophes (do not include switchyard problems in this category; see codes 3600 to 3629) | U1-Forced - Immediate | 100-Fossil-Steam
9300 | Transmission system problems other than catastrophes (do not include switchyard problems in this category; see codes 3600 to 3629) | External | Miscellaneous (External) | U1 | Forced - Immediate | 2017 | Oil | OO | 100 | Fossil-Steam | NPCC | Winter | 16748.4165 | 605 | 1 | 1 | 9300-Transmission system problems other than catastrophes (do not include switchyard problems in this category; see codes 3600 to 3629) | U1-Forced - Immediate | 100-Fossil-Steam
9300 | Transmission system problems other than catastrophes (do not include switchyard problems in this category; see codes 3600 to 3629) | External | Miscellaneous (External) | U1 | Forced - Immediate | 2017 | Other | BM | 100 | Fossil-Steam | WECC | Summer | 12.754 | 63.77 | 1 | 1 | 9300-Transmission system problems other than catastrophes (do not include switchyard problems in this category; see codes 3600 to 3629) | U1-Forced - Immediate | 100-Fossil-Steam
9300 | Transmission system problems other than catastrophes (do not include switchyard problems in this category; see codes 3600 to 3629) | External | Miscellaneous (External) | D1 | Forced - Immediate | 2017 | Coal | CC | 100 | Fossil-Steam | SERC | Off-Peak | 2667.5167 | 29 | 1 | 1 | 9300-Transmission system problems other than catastrophes (do not include switchyard problems in this category; see codes 3600 to 3629) | D1-Forced - Immediate | 100-Fossil-Steam
9300 | Transmission system problems other than catastrophes (do not include switchyard problems in this category; see codes 3600 to 3629) | External | Miscellaneous (External) | D1 | Forced - Immediate | 2017 | Coal | CC | 100 | Fossil-Steam | SERC | Off-Peak | 3267.4 | 34 | 1 | 1 | 9300-Transmission system problems other than catastrophes (do not include switchyard problems in this category; see codes 3600 to 3629) | D1-Forced - Immediate | 100-Fossil-Steam
9300 | Transmission system problems other than catastrophes (do not include switchyard problems in this category; see codes 3600 to 3629) | External | Miscellaneous (External) | D1 | Forced - Immediate | 2017 | Coal | CC | 100 | Fossil-Steam | MRO | Summer | 1316.25 | 117 | 1 | 1 | 9300-Transmission system problems other than catastrophes (do not include switchyard problems in this category; see codes 3600 to 3629) | D1-Forced - Immediate | 100-Fossil-Steam
9300 | Transmission system problems other than catastrophes (do not include switchyard problems in this category; see codes 3600 to 3629) | External | Miscellaneous (External) | D1 | Forced - Immediate | 2017 | Coal | CC | 100 | Fossil-Steam | MRO | Summer | 2470.25 | 123 | 1 | 1 | 9300-Transmission system problems other than catastrophes (do not include switchyard problems in this category; see codes 3600 to 3629) | D1-Forced - Immediate | 100-Fossil-Steam
9300 | Transmission system problems other than catastrophes (do not include switchyard problems in this category; see codes 3600 to 3629) | External | Miscellaneous (External) | D1 | Forced - Immediate | 2017 | Gas | GG | 100 | Fossil-Steam | NPCC | Summer | 3600 | 150 | 1 | 1 | 9300-Transmission system problems other than catastrophes (do not include switchyard problems in this category; see codes 3600 to 3629) | D1-Forced - Immediate | 100-Fossil-Steam
9300 | Transmission system problems other than catastrophes (do not include switchyard problems in this category; see codes 3600 to 3629) | External | Miscellaneous (External) | D1 | Forced - Immediate | 2017 | Gas | GG | 100 | Fossil-Steam | NPCC | Winter | 146.25 | 75 | 1 | 1 | 9300-Transmission system problems other than catastrophes (do not include switchyard problems in this category; see codes 3600 to 3629) | D1-Forced - Immediate | 100-Fossil-Steam
9300 | Transmission system problems other than catastrophes (do not include switchyard problems in this category; see codes 3600 to 3629) | External | Miscellaneous (External) | D1 | Forced - Immediate | 2017 | Gas | GG | 100 | Fossil-Steam | NPCC | Winter | 126976.9433 | 212.2 | 1 | 1 | 9300-Transmission system problems other than catastrophes (do not include switchyard problems in this category; see codes 3600 to 3629) | D1-Forced - Immediate | 100-Fossil-Steam
9300 | Transmission system problems other than catastrophes (do not include switchyard problems in this category; see codes 3600 to 3629) | External | Miscellaneous (External) | D1 | Forced - Immediate | 2017 | Oil | OO | 100 | Fossil-Steam | NPCC | Summer | 15358.6332 | 154.1 | 1 | 1 | 9300-Transmission system problems other than catastrophes (do not include switchyard problems in this category; see codes 3600 to 3629) | D1-Forced - Immediate | 100-Fossil-Steam
9300 | Transmission system problems other than catastrophes (do not include switchyard problems in this category; see codes 3600 to 3629) | External | Miscellaneous (External) | D1 | Forced - Immediate | 2017 | Other | WD | 100 | Fossil-Steam | NPCC | Off-Peak | 61.46 | 8.78 | 1 | 1 | 9300-Transmission system problems other than catastrophes (do not include switchyard problems in this category; see codes 3600 to 3629) | D1-Forced - Immediate | 100-Fossil-Steam
9300 | Transmission system problems other than catastrophes (do not include switchyard problems in this category; see codes 3600 to 3629) | External | Miscellaneous (External) | D1 | Forced - Immediate | 2017 | Other | WD | 100 | Fossil-Steam | NPCC | Off-Peak | 62.1 | 12.42 | 1 | 1 | 9300-Transmission system problems other than catastrophes (do not include switchyard problems in this category; see codes 3600 to 3629) | D1-Forced - Immediate | 100-Fossil-Steam
9300 | Transmission system problems other than catastrophes (do not include switchyard problems in this category; see codes 3600 to 3629) | External | Miscellaneous (External) | D1 | Forced - Immediate | 2017 | Other | WD | 100 | Fossil-Steam | NPCC | Off-Peak | 64.05 | 12.81 | 1 | 1 | 9300-Transmission system problems other than catastrophes (do not include switchyard problems in this category; see codes 3600 to 3629) | D1-Forced - Immediate | 100-Fossil-Steam
9300 | Transmission system problems other than catastrophes (do not include switchyard problems in this category; see codes 3600 to 3629) | External | Miscellaneous (External) | D1 | Forced - Immediate | 2017 | Other | WD | 100 | Fossil-Steam | NPCC | Off-Peak | 102.8 | 12.85 | 1 | 1 | 9300-Transmission system problems other than catastrophes (do not include switchyard problems in this category; see codes 3600 to 3629) | D1-Forced - Immediate | 100-Fossil-Steam
9300 | Transmission system problems other than catastrophes (do not include switchyard problems in this category; see codes 3600 to 3629) | External | Miscellaneous (External) | D1 | Forced - Immediate | 2017 | Other | WD | 100 | Fossil-Steam | NPCC | Off-Peak | 123.7 | 12.37 | 1 | 1 | 9300-Transmission system problems other than catastrophes (do not include switchyard problems in this category; see codes 3600 to 3629) | D1-Forced - Immediate | 100-Fossil-Steam
9300 | Transmission system problems other than catastrophes (do not include switchyard problems in this category; see codes 3600 to 3629) | External | Miscellaneous (External) | D1 | Forced - Immediate | 2017 | Other | WD | 100 | Fossil-Steam | NPCC | Off-Peak | 1140.48 | 17.28 | 1 | 1 | 9300-Transmission system problems other than catastrophes (do not include switchyard problems in this category; see codes 3600 to 3629) | D1-Forced - Immediate | 100-Fossil-Steam
9300 | Transmission system problems other than catastrophes (do not include switchyard problems in this category; see codes 3600 to 3629) | External | Miscellaneous (External) | D1 | Forced - Immediate | 2017 | Other | WD | 100 | Fossil-Steam | NPCC | Off-Peak | 1206.24 | 14.36 | 1 | 1 | 9300-Transmission system problems other than catastrophes (do not include switchyard problems in this category; see codes 3600 to 3629) | D1-Forced - Immediate | 100-Fossil-Steam
9300 | Transmission system problems other than catastrophes (do not include switchyard problems in this category; see codes 3600 to 3629) | External | Miscellaneous (External) | D1 | Forced - Immediate | 2017 | Other | WD | 100 | Fossil-Steam | NPCC | Off-Peak | 1473.78 | 16.94 | 1 | 1 | 9300-Transmission system problems other than catastrophes (do not include switchyard problems in this category; see codes 3600 to 3629) | D1-Forced - Immediate | 100-Fossil-Steam
9300 | Transmission system problems other than catastrophes (do not include switchyard problems in this category; see codes 3600 to 3629) | External | Miscellaneous (External) | D1 | Forced - Immediate | 2017 | Other | WD | 100 | Fossil-Steam | NPCC | Summer | 81.13 | 11.59 | 1 | 1 | 9300-Transmission system problems other than catastrophes (do not include switchyard problems in this category; see codes 3600 to 3629) | D1-Forced - Immediate | 100-Fossil-Steam
9300 | Transmission system problems other than catastrophes (do not include switchyard problems in this category; see codes 3600 to 3629) | External | Miscellaneous (External) | D1 | Forced - Immediate | 2017 | Other | WD | 100 | Fossil-Steam | NPCC | Summer | 143 | 14.3 | 1 | 1 | 9300-Transmission system problems other than catastrophes (do not include switchyard problems in this category; see codes 3600 to 3629) | D1-Forced - Immediate | 100-Fossil-Steam
9300 | Transmission system problems other than catastrophes (do not include switchyard problems in this category; see codes 3600 to 3629) | External | Miscellaneous (External) | D1 | Forced - Immediate | 2017 | Other | WD | 100 | Fossil-Steam | NPCC | Summer | 164.745 | 15.69 | 1 | 1 | 9300-Transmission system problems other than catastrophes (do not include switchyard problems in this category; see codes 3600 to 3629) | D1-Forced - Immediate | 100-Fossil-Steam
9300 | Transmission system problems other than catastrophes (do not include switchyard problems in this category; see codes 3600 to 3629) | External | Miscellaneous (External) | D1 | Forced - Immediate | 2017 | Other | WD | 100 | Fossil-Steam | NPCC | Summer | 167.88 | 13.99 | 1 | 1 | 9300-Transmission system problems other than catastrophes (do not include switchyard problems in this category; see codes 3600 to 3629) | D1-Forced - Immediate | 100-Fossil-Steam
9300 | Transmission system problems other than catastrophes (do not include switchyard problems in this category; see codes 3600 to 3629) | External | Miscellaneous (External) | D1 | Forced - Immediate | 2017 | Other | WD | 100 | Fossil-Steam | NPCC | Summer | 175.14 | 9.73 | 1 | 1 | 9300-Transmission system problems other than catastrophes (do not include switchyard problems in this category; see codes 3600 to 3629) | D1-Forced - Immediate | 100-Fossil-Steam
9300 | Transmission system problems other than catastrophes (do not include switchyard problems in this category; see codes 3600 to 3629) | External | Miscellaneous (External) | D1 | Forced - Immediate | 2017 | Other | WD | 100 | Fossil-Steam | NPCC | Summer | 175.56 | 15.96 | 1 | 1 | 9300-Transmission system problems other than catastrophes (do not include switchyard problems in this category; see codes 3600 to 3629) | D1-Forced - Immediate | 100-Fossil-Steam
9300 | Transmission system problems other than catastrophes (do not include switchyard problems in this category; see codes 3600 to 3629) | External | Miscellaneous (External) | D1 | Forced - Immediate | 2017 | Other | WD | 100 | Fossil-Steam | NPCC | Summer | 221.16 | 11.64 | 1 | 1 | 9300-Transmission system problems other than catastrophes (do not include switchyard problems in this category; see codes 3600 to 3629) | D1-Forced - Immediate | 100-Fossil-Steam
9300 | Transmission system problems other than catastrophes (do not include switchyard problems in this category; see codes 3600 to 3629) | External | Miscellaneous (External) | D1 | Forced - Immediate | 2017 | Other | WD | 100 | Fossil-Steam | NPCC | Summer | 311.22 | 16.38 | 1 | 1 | 9300-Transmission system problems other than catastrophes (do not include switchyard problems in this category; see codes 3600 to 3629) | D1-Forced - Immediate | 100-Fossil-Steam
9300 | Transmission system problems other than catastrophes (do not include switchyard problems in this category; see codes 3600 to 3629) | External | Miscellaneous (External) | D1 | Forced - Immediate | 2017 | Other | WD | 100 | Fossil-Steam | NPCC | Summer | 581.0167 | 17.75 | 1 | 1 | 9300-Transmission system problems other than catastrophes (do not include switchyard problems in this category; see codes 3600 to 3629) | D1-Forced - Immediate | 100-Fossil-Steam
9300 | Transmission system problems other than catastrophes (do not include switchyard problems in this category; see codes 3600 to 3629) | External | Miscellaneous (External) | D1 | Forced - Immediate | 2017 | Other | WD | 100 | Fossil-Steam | NPCC | Summer | 1165.6 | 18.8 | 1 | 1 | 9300-Transmission system problems other than catastrophes (do not include switchyard problems in this category; see codes 3600 to 3629) | D1-Forced - Immediate | 100-Fossil-Steam
9300 | Transmission system problems other than catastrophes (do not include switchyard problems in this category; see codes 3600 to 3629) | External | Miscellaneous (External) | D1 | Forced - Immediate | 2017 | Other | WD | 100 | Fossil-Steam | NPCC | Winter | 27.05 | 5.41 | 1 | 1 | 9300-Transmission system problems other than catastrophes (do not include switchyard problems in this category; see codes 3600 to 3629) | D1-Forced - Immediate | 100-Fossil-Steam
9300 | Transmission system problems other than catastrophes (do not include switchyard problems in this category; see codes 3600 to 3629) | External | Miscellaneous (External) | D1 | Forced - Immediate | 2017 | Other | WD | 100 | Fossil-Steam | NPCC | Winter | 32.58 | 5.43 | 1 | 1 | 9300-Transmission system problems other than catastrophes (do not include switchyard problems in this category; see codes 3600 to 3629) | D1-Forced - Immediate | 100-Fossil-Steam
9300 | Transmission system problems other than catastrophes (do not include switchyard problems in this category; see codes 3600 to 3629) | External | Miscellaneous (External) | D1 | Forced - Immediate | 2017 | Other | WD | 100 | Fossil-Steam | NPCC | Winter | 58 | 14.5 | 1 | 1 | 9300-Transmission system problems other than catastrophes (do not include switchyard problems in this category; see codes 3600 to 3629) | D1-Forced - Immediate | 100-Fossil-Steam
9300 | Transmission system problems other than catastrophes (do not include switchyard problems in this category; see codes 3600 to 3629) | External | Miscellaneous (External) | D1 | Forced - Immediate | 2017 | Other | WD | 100 | Fossil-Steam | NPCC | Winter | 546.0595 | 17.53 | 1 | 1 | 9300-Transmission system problems other than catastrophes (do not include switchyard problems in this category; see codes 3600 to 3629) | D1-Forced - Immediate | 100-Fossil-Steam
9300 | Transmission system problems other than catastrophes (do not include switchyard problems in this category; see codes 3600 to 3629) | External | Miscellaneous (External) | D1 | Forced - Immediate | 2017 | Other | WD | 100 | Fossil-Steam | NPCC | Winter | 3646.1883 | 18.7 | 1 | 1 | 9300-Transmission system problems other than catastrophes (do not include switchyard problems in this category; see codes 3600 to 3629) | D1-Forced - Immediate | 100-Fossil-Steam
9300 | Transmission system problems other than catastrophes (do not include switchyard problems in this category; see codes 3600 to 3629) | External | Miscellaneous (External) | D3 | Forced - Postponed | 2017 | Gas | GG | 100 | Fossil-Steam | SERC | Off-Peak | 2135.1666 | 230 | 1 | 1 | 9300-Transmission system problems other than catastrophes (do not include switchyard problems in this category; see codes 3600 to 3629) | D3-Forced - Postponed | 100-Fossil-Steam
9300 | Transmission system problems other than catastrophes (do not include switchyard problems in this category; see codes 3600 to 3629) | External | Miscellaneous (External) | U1 | Forced - Immediate | 2017 | Coal | CC | 100 | Fossil-Steam | SERC | Off-Peak | 9268.5 | 167 | 1 | 1 | 9300-Transmission system problems other than catastrophes (do not include switchyard problems in this category; see codes 3600 to 3629) | U1-Forced - Immediate | 100-Fossil-Steam
9300 | Transmission system problems other than catastrophes (do not include switchyard problems in this category; see codes 3600 to 3629) | External | Miscellaneous (External) | U1 | Forced - Immediate | 2017 | Coal | CC | 100 | Fossil-Steam | SERC | Off-Peak | 37463.75 | 425 | 1 | 1 | 9300-Transmission system problems other than catastrophes (do not include switchyard problems in this category; see codes 3600 to 3629) | U1-Forced - Immediate | 100-Fossil-Steam
9300 | Transmission system problems other than catastrophes (do not include switchyard problems in this category; see codes 3600 to 3629) | External | Miscellaneous (External) | U1 | Forced - Immediate | 2017 | Coal | CC | 100 | Fossil-Steam | WECC | Summer | 2725.6664 | 740 | 1 | 1 | 9300-Transmission system problems other than catastrophes (do not include switchyard problems in this category; see codes 3600 to 3629) | U1-Forced - Immediate | 100-Fossil-Steam
9300 | Transmission system problems other than catastrophes (do not include switchyard problems in this category; see codes 3600 to 3629) | External | Miscellaneous (External) | U1 | Forced - Immediate | 2017 | Coal | CC | 100 | Fossil-Steam | WECC | Winter | 3826.6163 | 523 | 1 | 1 | 9300-Transmission system problems other than catastrophes (do not include switchyard problems in this category; see codes 3600 to 3629) | U1-Forced - Immediate | 100-Fossil-Steam
9300 | Transmission system problems other than catastrophes (do not include switchyard problems in this category; see codes 3600 to 3629) | External | Miscellaneous (External) | U1 | Forced - Immediate | 2017 | Gas | GG | 100 | Fossil-Steam | NPCC | Winter | 6523.3331 | 380 | 1 | 1 | 9300-Transmission system problems other than catastrophes (do not include switchyard problems in this category; see codes 3600 to 3629) | U1-Forced - Immediate | 100-Fossil-Steam
9300 | Transmission system problems other than catastrophes (do not include switchyard problems in this category; see codes 3600 to 3629) | External | Miscellaneous (External) | U1 | Forced - Immediate | 2017 | Gas | OG | 100 | Fossil-Steam | WECC | Winter | 44 | 44 | 2 | 2 | 9300-Transmission system problems other than catastrophes (do not include switchyard problems in this category; see codes 3600 to 3629) | U1-Forced - Immediate | 100-Fossil-Steam
9300 | Transmission system problems other than catastrophes (do not include switchyard problems in this category; see codes 3600 to 3629) | External | Miscellaneous (External) | D1 | Forced - Immediate | 2017 | Coal | CC | 100 | Fossil-Steam | MRO | Summer | 1707.65 | 123 | 1 | 1 | 9300-Transmission system problems other than catastrophes (do not include switchyard problems in this category; see codes 3600 to 3629) | D1-Forced - Immediate | 100-Fossil-Steam
9300 | Transmission system problems other than catastrophes (do not include switchyard problems in this category; see codes 3600 to 3629) | External | Miscellaneous (External) | D1 | Forced - Immediate | 2017 | Coal | CC | 100 | Fossil-Steam | NPCC | Winter | 726.9453 | 10.97 | 1 | 1 | 9300-Transmission system problems other than catastrophes (do not include switchyard problems in this category; see codes 3600 to 3629) | D1-Forced - Immediate | 100-Fossil-Steam
9300 | Transmission system problems other than catastrophes (do not include switchyard problems in this category; see codes 3600 to 3629) | External | Miscellaneous (External) | D1 | Forced - Immediate | 2017 | Gas | GG | 100 | Fossil-Steam | SERC | Off-Peak | 68.8333 | 35 | 1 | 1 | 9300-Transmission system problems other than catastrophes (do not include switchyard problems in this category; see codes 3600 to 3629) | D1-Forced - Immediate | 100-Fossil-Steam
9300 | Transmission system problems other than catastrophes (do not include switchyard problems in this category; see codes 3600 to 3629) | External | Miscellaneous (External) | D1 | Forced - Immediate | 2017 | Gas | GG | 100 | Fossil-Steam | NPCC | Summer | 600 | 25 | 1 | 1 | 9300-Transmission system problems other than catastrophes (do not include switchyard problems in this category; see codes 3600 to 3629) | D1-Forced - Immediate | 100-Fossil-Steam
9300 | Transmission system problems other than catastrophes (do not include switchyard problems in this category; see codes 3600 to 3629) | External | Miscellaneous (External) | D1 | Forced - Immediate | 2017 | Other | WD | 100 | Fossil-Steam | NPCC | Off-Peak | 40.64 | 10.16 | 1 | 1 | 9300-Transmission system problems other than catastrophes (do not include switchyard problems in this category; see codes 3600 to 3629) | D1-Forced - Immediate | 100-Fossil-Steam
9300 | Transmission system problems other than catastrophes (do not include switchyard problems in this category; see codes 3600 to 3629) | External | Miscellaneous (External) | D1 | Forced - Immediate | 2017 | Other | WD | 100 | Fossil-Steam | NPCC | Off-Peak | 96.12 | 10.68 | 1 | 1 | 9300-Transmission system problems other than catastrophes (do not include switchyard problems in this category; see codes 3600 to 3629) | D1-Forced - Immediate | 100-Fossil-Steam
9300 | Transmission system problems other than catastrophes (do not include switchyard problems in this category; see codes 3600 to 3629) | External | Miscellaneous (External) | D1 | Forced - Immediate | 2017 | Other | WD | 100 | Fossil-Steam | NPCC | Summer | 17.25 | 5.75 | 1 | 1 | 9300-Transmission system problems other than catastrophes (do not include switchyard problems in this category; see codes 3600 to 3629) | D1-Forced - Immediate | 100-Fossil-Steam
9300 | Transmission system problems other than catastrophes (do not include switchyard problems in this category; see codes 3600 to 3629) | External | Miscellaneous (External) | D1 | Forced - Immediate | 2017 | Other | WD | 100 | Fossil-Steam | NPCC | Summer | 55.05 | 11.01 | 1 | 1 | 9300-Transmission system problems other than catastrophes (do not include switchyard problems in this category; see codes 3600 to 3629) | D1-Forced - Immediate | 100-Fossil-Steam
9300 | Transmission system problems other than catastrophes (do not include switchyard problems in this category; see codes 3600 to 3629) | External | Miscellaneous (External) | D1 | Forced - Immediate | 2017 | Other | WD | 100 | Fossil-Steam | NPCC | Summer | 86.96 | 10.87 | 1 | 1 | 9300-Transmission system problems other than catastrophes (do not include switchyard problems in this category; see codes 3600 to 3629) | D1-Forced - Immediate | 100-Fossil-Steam
9300 | Transmission system problems other than catastrophes (do not include switchyard problems in this category; see codes 3600 to 3629) | External | Miscellaneous (External) | D1 | Forced - Immediate | 2017 | Other | WD | 100 | Fossil-Steam | NPCC | Summer | 217.56 | 15.54 | 1 | 1 | 9300-Transmission system problems other than catastrophes (do not include switchyard problems in this category; see codes 3600 to 3629) | D1-Forced - Immediate | 100-Fossil-Steam
9300 | Transmission system problems other than catastrophes (do not include switchyard problems in this category; see codes 3600 to 3629) | External | Miscellaneous (External) | D1 | Forced - Immediate | 2017 | Other | WD | 100 | Fossil-Steam | NPCC | Summer | 297.92 | 15.68 | 1 | 1 | 9300-Transmission system problems other than catastrophes (do not include switchyard problems in this category; see codes 3600 to 3629) | D1-Forced - Immediate | 100-Fossil-Steam
9300 | Transmission system problems other than catastrophes (do not include switchyard problems in this category; see codes 3600 to 3629) | External | Miscellaneous (External) | D1 | Forced - Immediate | 2017 | Other | WD | 100 | Fossil-Steam | NPCC | Summer | 559.68 | 16.96 | 1 | 1 | 9300-Transmission system problems other than catastrophes (do not include switchyard problems in this category; see codes 3600 to 3629) | D1-Forced - Immediate | 100-Fossil-Steam
9300 | Transmission system problems other than catastrophes (do not include switchyard problems in this category; see codes 3600 to 3629) | External | Miscellaneous (External) | D1 | Forced - Immediate | 2017 | Other | WD | 100 | Fossil-Steam | NPCC | Summer | 585.09 | 17.73 | 1 | 1 | 9300-Transmission system problems other than catastrophes (do not include switchyard problems in this category; see codes 3600 to 3629) | D1-Forced - Immediate | 100-Fossil-Steam
9300 | Transmission system problems other than catastrophes (do not include switchyard problems in this category; see codes 3600 to 3629) | External | Miscellaneous (External) | D1 | Forced - Immediate | 2017 | Other | WD | 100 | Fossil-Steam | NPCC | Summer | 803.01 | 18.46 | 1 | 1 | 9300-Transmission system problems other than catastrophes (do not include switchyard problems in this category; see codes 3600 to 3629) | D1-Forced - Immediate | 100-Fossil-Steam
9300 | Transmission system problems other than catastrophes (do not include switchyard problems in this category; see codes 3600 to 3629) | External | Miscellaneous (External) | D1 | Forced - Immediate | 2017 | Other | WD | 100 | Fossil-Steam | NPCC | Summer | 6303.5 | 18.01 | 1 | 1 | 9300-Transmission system problems other than catastrophes (do not include switchyard problems in this category; see codes 3600 to 3629) | D1-Forced - Immediate | 100-Fossil-Steam
9300 | Transmission system problems other than catastrophes (do not include switchyard problems in this category; see codes 3600 to 3629) | External | Miscellaneous (External) | D1 | Forced - Immediate | 2017 | Other | WD | 100 | Fossil-Steam | NPCC | Winter | 90.74 | 10.47 | 1 | 1 | 9300-Transmission system problems other than catastrophes (do not include switchyard problems in this category; see codes 3600 to 3629) | D1-Forced - Immediate | 100-Fossil-Steam
9300 | Transmission system problems other than catastrophes (do not include switchyard problems in this category; see codes 3600 to 3629) | External | Miscellaneous (External) | D1 | Forced - Immediate | 2017 | Other | WD | 100 | Fossil-Steam | NPCC | Winter | 118.66 | 13.96 | 1 | 1 | 9300-Transmission system problems other than catastrophes (do not include switchyard problems in this category; see codes 3600 to 3629) | D1-Forced - Immediate | 100-Fossil-Steam
9300 | Transmission system problems other than catastrophes (do not include switchyard problems in this category; see codes 3600 to 3629) | External | Miscellaneous (External) | D1 | Forced - Immediate | 2017 | Other | WD | 100 | Fossil-Steam | NPCC | Winter | 697.4 | 15.85 | 1 | 1 | 9300-Transmission system problems other than catastrophes (do not include switchyard problems in this category; see codes 3600 to 3629) | D1-Forced - Immediate | 100-Fossil-Steam
9300 | Transmission system problems other than catastrophes (do not include switchyard problems in this category; see codes 3600 to 3629) | External | Miscellaneous (External) | D1 | Forced - Immediate | 2017 | Other | WD | 100 | Fossil-Steam | NPCC | Winter | 1755.505 | 10.87 | 1 | 1 | 9300-Transmission system problems other than catastrophes (do not include switchyard problems in this category; see codes 3600 to 3629) | D1-Forced - Immediate | 100-Fossil-Steam
9300 | Transmission system problems other than catastrophes (do not include switchyard problems in this category; see codes 3600 to 3629) | External | Miscellaneous (External) | D2 | Forced - Delayed | 2017 | Coal | CC | 100 | Fossil-Steam | RFC | Winter | 548.5741 | 125.15 | 1 | 1 | 9300-Transmission system problems other than catastrophes (do not include switchyard problems in this category; see codes 3600 to 3629) | D2-Forced - Delayed | 100-Fossil-Steam
9300 | Transmission system problems other than catastrophes (do not include switchyard problems in this category; see codes 3600 to 3629) | External | Miscellaneous (External) | D3 | Forced - Postponed | 2017 | Coal | CC | 100 | Fossil-Steam | SERC | Off-Peak | 2151 | 239 | 1 | 1 | 9300-Transmission system problems other than catastrophes (do not include switchyard problems in this category; see codes 3600 to 3629) | D3-Forced - Postponed | 100-Fossil-Steam
9300 | Transmission system problems other than catastrophes (do not include switchyard problems in this category; see codes 3600 to 3629) | External | Miscellaneous (External) | D3 | Forced - Postponed | 2017 | Gas | GG | 100 | Fossil-Steam | SERC | Summer | 716 | 179 | 1 | 1 | 9300-Transmission system problems other than catastrophes (do not include switchyard problems in this category; see codes 3600 to 3629) | D3-Forced - Postponed | 100-Fossil-Steam
9300 | Transmission system problems other than catastrophes (do not include switchyard problems in this category; see codes 3600 to 3629) | External | Miscellaneous (External) | U1 | Forced - Immediate | 2017 | Coal | CC | 100 | Fossil-Steam | SERC | Off-Peak | 4592.5 | 167 | 1 | 1 | 9300-Transmission system problems other than catastrophes (do not include switchyard problems in this category; see codes 3600 to 3629) | U1-Forced - Immediate | 100-Fossil-Steam
9300 | Transmission system problems other than catastrophes (do not include switchyard problems in this category; see codes 3600 to 3629) | External | Miscellaneous (External) | U1 | Forced - Immediate | 2017 | Coal | CC | 100 | Fossil-Steam | SERC | Off-Peak | 9465.9 | 417 | 1 | 1 | 9300-Transmission system problems other than catastrophes (do not include switchyard problems in this category; see codes 3600 to 3629) | U1-Forced - Immediate | 100-Fossil-Steam
9300 | Transmission system problems other than catastrophes (do not include switchyard problems in this category; see codes 3600 to 3629) | External | Miscellaneous (External) | U1 | Forced - Immediate | 2017 | Coal | CC | 100 | Fossil-Steam | WECC | Off-Peak | 15298.8332 | 307 | 1 | 1 | 9300-Transmission system problems other than catastrophes (do not include switchyard problems in this category; see codes 3600 to 3629) | U1-Forced - Immediate | 100-Fossil-Steam
9300 | Transmission system problems other than catastrophes (do not include switchyard problems in this category; see codes 3600 to 3629) | External | Miscellaneous (External) | U1 | Forced - Immediate | 2017 | Coal | CC | 100 | Fossil-Steam | RFC | Summer | 2213.3331 | 320 | 1 | 1 | 9300-Transmission system problems other than catastrophes (do not include switchyard problems in this category; see codes 3600 to 3629) | U1-Forced - Immediate | 100-Fossil-Steam
9300 | Transmission system problems other than catastrophes (do not include switchyard problems in this category; see codes 3600 to 3629) | External | Miscellaneous (External) | U1 | Forced - Immediate | 2017 | Coal | CC | 100 | Fossil-Steam | WECC | Summer | 16514.3328 | 740 | 1 | 1 | 9300-Transmission system problems other than catastrophes (do not include switchyard problems in this category; see codes 3600 to 3629) | U1-Forced - Immediate | 100-Fossil-Steam
9300 | Transmission system problems other than catastrophes (do not include switchyard problems in this category; see codes 3600 to 3629) | External | Miscellaneous (External) | U1 | Forced - Immediate | 2017 | Coal | CC | 100 | Fossil-Steam | RFC | Winter | 11093.3329 | 650 | 1 | 1 | 9300-Transmission system problems other than catastrophes (do not include switchyard problems in this category; see codes 3600 to 3629) | U1-Forced - Immediate | 100-Fossil-Steam
9300 | Transmission system problems other than catastrophes (do not include switchyard problems in this category; see codes 3600 to 3629) | External | Miscellaneous (External) | U1 | Forced - Immediate | 2017 | Coal | CC | 100 | Fossil-Steam | SERC | Winter | 29238 | 660 | 1 | 1 | 9300-Transmission system problems other than catastrophes (do not include switchyard problems in this category; see codes 3600 to 3629) | U1-Forced - Immediate | 100-Fossil-Steam
9300 | Transmission system problems other than catastrophes (do not include switchyard problems in this category; see codes 3600 to 3629) | External | Miscellaneous (External) | U1 | Forced - Immediate | 2017 | Coal | LI | 100 | Fossil-Steam | MRO | Off-Peak | 1281 | 420 | 1 | 1 | 9300-Transmission system problems other than catastrophes (do not include switchyard problems in this category; see codes 3600 to 3629) | U1-Forced - Immediate | 100-Fossil-Steam
9300 | Transmission system problems other than catastrophes (do not include switchyard problems in this category; see codes 3600 to 3629) | External | Miscellaneous (External) | U1 | Forced - Immediate | 2017 | Coal | OS | 100 | Fossil-Steam | NPCC | Off-Peak | 1568.0833 | 31 | 1 | 1 | 9300-Transmission system problems other than catastrophes (do not include switchyard problems in this category; see codes 3600 to 3629) | U1-Forced - Immediate | 100-Fossil-Steam
9300 | Transmission system problems other than catastrophes (do not include switchyard problems in this category; see codes 3600 to 3629) | External | Miscellaneous (External) | U1 | Forced - Immediate | 2017 | Gas | GG | 100 | Fossil-Steam | NPCC | Off-Peak | 1754.3333 | 190 | 1 | 1 | 9300-Transmission system problems other than catastrophes (do not include switchyard problems in this category; see codes 3600 to 3629) | U1-Forced - Immediate | 100-Fossil-Steam
9300 | Transmission system problems other than catastrophes (do not include switchyard problems in this category; see codes 3600 to 3629) | External | Miscellaneous (External) | U1 | Forced - Immediate | 2017 | Gas | GG | 100 | Fossil-Steam | NPCC | Winter | 2457.3331 | 380 | 1 | 1 | 9300-Transmission system problems other than catastrophes (do not include switchyard problems in this category; see codes 3600 to 3629) | U1-Forced - Immediate | 100-Fossil-Steam
9300 | Transmission system problems other than catastrophes (do not include switchyard problems in this category; see codes 3600 to 3629) | External | Miscellaneous (External) | U1 | Forced - Immediate | 2017 | Gas | GG | 100 | Fossil-Steam | NPCC | Winter | 8607 | 190 | 1 | 1 | 9300-Transmission system problems other than catastrophes (do not include switchyard problems in this category; see codes 3600 to 3629) | U1-Forced - Immediate | 100-Fossil-Steam
9300 | Transmission system problems other than catastrophes (do not include switchyard problems in this category; see codes 3600 to 3629) | External | Miscellaneous (External) | U1 | Forced - Immediate | 2017 | Other | BM | 100 | Fossil-Steam | WECC | Summer | 60.5815 | 63.77 | 1 | 1 | 9300-Transmission system problems other than catastrophes (do not include switchyard problems in this category; see codes 3600 to 3629) | U1-Forced - Immediate | 100-Fossil-Steam
9300 | Transmission system problems other than catastrophes (do not include switchyard problems in this category; see codes 3600 to 3629) | External | Miscellaneous (External) | D1 | Forced - Immediate | 2017 | Coal | CC | 100 | Fossil-Steam | MRO | Summer | 602.4 | 48 | 1 | 1 | 9300-Transmission system problems other than catastrophes (do not include switchyard problems in this category; see codes 3600 to 3629) | D1-Forced - Immediate | 100-Fossil-Steam
9300 | Transmission system problems other than catastrophes (do not include switchyard problems in this category; see codes 3600 to 3629) | External | Miscellaneous (External) | D1 | Forced - Immediate | 2017 | Coal | CC | 100 | Fossil-Steam | MRO | Summer | 1496.25 | 133 | 1 | 1 | 9300-Transmission system problems other than catastrophes (do not include switchyard problems in this category; see codes 3600 to 3629) | D1-Forced - Immediate | 100-Fossil-Steam
9300 | Transmission system problems other than catastrophes (do not include switchyard problems in this category; see codes 3600 to 3629) | External | Miscellaneous (External) | D1 | Forced - Immediate | 2017 | Gas | GG | 100 | Fossil-Steam | NPCC | Off-Peak | 28 | 280 | 1 | 1 | 9300-Transmission system problems other than catastrophes (do not include switchyard problems in this category; see codes 3600 to 3629) | D1-Forced - Immediate | 100-Fossil-Steam
9300 | Transmission system problems other than catastrophes (do not include switchyard problems in this category; see codes 3600 to 3629) | External | Miscellaneous (External) | D1 | Forced - Immediate | 2017 | Gas | GG | 100 | Fossil-Steam | NPCC | Summer | 37443.3333 | 235 | 1 | 1 | 9300-Transmission system problems other than catastrophes (do not include switchyard problems in this category; see codes 3600 to 3629) | D1-Forced - Immediate | 100-Fossil-Steam
9300 | Transmission system problems other than catastrophes (do not include switchyard problems in this category; see codes 3600 to 3629) | External | Miscellaneous (External) | D1 | Forced - Immediate | 2017 | Gas | GG | 100 | Fossil-Steam | NPCC | Winter | 58.7499 | 141 | 1 | 1 | 9300-Transmission system problems other than catastrophes (do not include switchyard problems in this category; see codes 3600 to 3629) | D1-Forced - Immediate | 100-Fossil-Steam
9300 | Transmission system problems other than catastrophes (do not include switchyard problems in this category; see codes 3600 to 3629) | External | Miscellaneous (External) | D1 | Forced - Immediate | 2017 | Gas | GG | 100 | Fossil-Steam | NPCC | Winter | 180.0665 | 292 | 1 | 1 | 9300-Transmission system problems other than catastrophes (do not include switchyard problems in this category; see codes 3600 to 3629) | D1-Forced - Immediate | 100-Fossil-Steam
9300 | Transmission system problems other than catastrophes (do not include switchyard problems in this category; see codes 3600 to 3629) | External | Miscellaneous (External) | D1 | Forced - Immediate | 2017 | Other | WD | 100 | Fossil-Steam | NPCC | Off-Peak | 34.71 | 11.57 | 1 | 1 | 9300-Transmission system problems other than catastrophes (do not include switchyard problems in this category; see codes 3600 to 3629) | D1-Forced - Immediate | 100-Fossil-Steam
9300 | Transmission system problems other than catastrophes (do not include switchyard problems in this category; see codes 3600 to 3629) | External | Miscellaneous (External) | D1 | Forced - Immediate | 2017 | Other | WD | 100 | Fossil-Steam | NPCC | Off-Peak | 67.26 | 11.21 | 1 | 1 | 9300-Transmission system problems other than catastrophes (do not include switchyard problems in this category; see codes 3600 to 3629) | D1-Forced - Immediate | 100-Fossil-Steam
9300 | Transmission system problems other than catastrophes (do not include switchyard problems in this category; see codes 3600 to 3629) | External | Miscellaneous (External) | D1 | Forced - Immediate | 2017 | Other | WD | 100 | Fossil-Steam | NPCC | Off-Peak | 76.56 | 12.76 | 1 | 1 | 9300-Transmission system problems other than catastrophes (do not include switchyard problems in this category; see codes 3600 to 3629) | D1-Forced - Immediate | 100-Fossil-Steam
9300 | Transmission system problems other than catastrophes (do not include switchyard problems in this category; see codes 3600 to 3629) | External | Miscellaneous (External) | D1 | Forced - Immediate | 2017 | Other | WD | 100 | Fossil-Steam | NPCC | Off-Peak | 91.62 | 15.27 | 1 | 1 | 9300-Transmission system problems other than catastrophes (do not include switchyard problems in this category; see codes 3600 to 3629) | D1-Forced - Immediate | 100-Fossil-Steam
9300 | Transmission system problems other than catastrophes (do not include switchyard problems in this category; see codes 3600 to 3629) | External | Miscellaneous (External) | D1 | Forced - Immediate | 2017 | Other | WD | 100 | Fossil-Steam | NPCC | Off-Peak | 329.28 | 15.68 | 1 | 1 | 9300-Transmission system problems other than catastrophes (do not include switchyard problems in this category; see codes 3600 to 3629) | D1-Forced - Immediate | 100-Fossil-Steam
9300 | Transmission system problems other than catastrophes (do not include switchyard problems in this category; see codes 3600 to 3629) | External | Miscellaneous (External) | D1 | Forced - Immediate | 2017 | Other | WD | 100 | Fossil-Steam | NPCC | Off-Peak | 666.12 | 17.08 | 1 | 1 | 9300-Transmission system problems other than catastrophes (do not include switchyard problems in this category; see codes 3600 to 3629) | D1-Forced - Immediate | 100-Fossil-Steam
9300 | Transmission system problems other than catastrophes (do not include switchyard problems in this category; see codes 3600 to 3629) | External | Miscellaneous (External) | D1 | Forced - Immediate | 2017 | Other | WD | 100 | Fossil-Steam | NPCC | Off-Peak | 2432.57 | 18.29 | 1 | 1 | 9300-Transmission system problems other than catastrophes (do not include switchyard problems in this category; see codes 3600 to 3629) | D1-Forced - Immediate | 100-Fossil-Steam
9300 | Transmission system problems other than catastrophes (do not include switchyard problems in this category; see codes 3600 to 3629) | External | Miscellaneous (External) | D1 | Forced - Immediate | 2017 | Other | WD | 100 | Fossil-Steam | NPCC | Off-Peak | 3712.55 | 18.11 | 1 | 1 | 9300-Transmission system problems other than catastrophes (do not include switchyard problems in this category; see codes 3600 to 3629) | D1-Forced - Immediate | 100-Fossil-Steam
9300 | Transmission system problems other than catastrophes (do not include switchyard problems in this category; see codes 3600 to 3629) | External | Miscellaneous (External) | D1 | Forced - Immediate | 2017 | Other | WD | 100 | Fossil-Steam | NPCC | Summer | 185.036 | 10.02 | 1 | 1 | 9300-Transmission system problems other than catastrophes (do not include switchyard problems in this category; see codes 3600 to 3629) | D1-Forced - Immediate | 100-Fossil-Steam
9300 | Transmission system problems other than catastrophes (do not include switchyard problems in this category; see codes 3600 to 3629) | External | Miscellaneous (External) | D1 | Forced - Immediate | 2017 | Other | WD | 100 | Fossil-Steam | NPCC | Summer | 294.42 | 14.02 | 1 | 1 | 9300-Transmission system problems other than catastrophes (do not include switchyard problems in this category; see codes 3600 to 3629) | D1-Forced - Immediate | 100-Fossil-Steam
9300 | Transmission system problems other than catastrophes (do not include switchyard problems in this category; see codes 3600 to 3629) | External | Miscellaneous (External) | D1 | Forced - Immediate | 2017 | Other | WD | 100 | Fossil-Steam | NPCC | Summer | 339.8 | 16.99 | 1 | 1 | 9300-Transmission system problems other than catastrophes (do not include switchyard problems in this category; see codes 3600 to 3629) | D1-Forced - Immediate | 100-Fossil-Steam
9300 | Transmission system problems other than catastrophes (do not include switchyard problems in this category; see codes 3600 to 3629) | External | Miscellaneous (External) | D1 | Forced - Immediate | 2017 | Other | WD | 100 | Fossil-Steam | NPCC | Summer | 524.16 | 16.38 | 1 | 1 | 9300-Transmission system problems other than catastrophes (do not include switchyard problems in this category; see codes 3600 to 3629) | D1-Forced - Immediate | 100-Fossil-Steam
9300 | Transmission system problems other than catastrophes (do not include switchyard problems in this category; see codes 3600 to 3629) | External | Miscellaneous (External) | D1 | Forced - Immediate | 2017 | Other | WD | 100 | Fossil-Steam | NPCC | Winter | 48.73 | 4.43 | 1 | 1 | 9300-Transmission system problems other than catastrophes (do not include switchyard problems in this category; see codes 3600 to 3629) | D1-Forced - Immediate | 100-Fossil-Steam
9300 | Transmission system problems other than catastrophes (do not include switchyard problems in this category; see codes 3600 to 3629) | External | Miscellaneous (External) | D1 | Forced - Immediate | 2017 | Other | WD | 100 | Fossil-Steam | NPCC | Winter | 55.71 | 6.19 | 1 | 1 | 9300-Transmission system problems other than catastrophes (do not include switchyard problems in this category; see codes 3600 to 3629) | D1-Forced - Immediate | 100-Fossil-Steam
9300 | Transmission system problems other than catastrophes (do not include switchyard problems in this category; see codes 3600 to 3629) | External | Miscellaneous (External) | D1 | Forced - Immediate | 2017 | Other | WD | 100 | Fossil-Steam | NPCC | Winter | 383.75 | 15.35 | 1 | 1 | 9300-Transmission system problems other than catastrophes (do not include switchyard problems in this category; see codes 3600 to 3629) | D1-Forced - Immediate | 100-Fossil-Steam
9300 | Transmission system problems other than catastrophes (do not include switchyard problems in this category; see codes 3600 to 3629) | External | Miscellaneous (External) | D1 | Forced - Immediate | 2017 | Other | WD | 100 | Fossil-Steam | NPCC | Winter | 430.4323 | 18.62 | 1 | 1 | 9300-Transmission system problems other than catastrophes (do not include switchyard problems in this category; see codes 3600 to 3629) | D1-Forced - Immediate | 100-Fossil-Steam
9300 | Transmission system problems other than catastrophes (do not include switchyard problems in this category; see codes 3600 to 3629) | External | Miscellaneous (External) | U1 | Forced - Immediate | 2017 | Coal | CC | 100 | Fossil-Steam | SERC | Summer | 1286.4 | 134 | 1 | 1 | 9300-Transmission system problems other than catastrophes (do not include switchyard problems in this category; see codes 3600 to 3629) | U1-Forced - Immediate | 100-Fossil-Steam
9300 | Transmission system problems other than catastrophes (do not include switchyard problems in this category; see codes 3600 to 3629) | External | Miscellaneous (External) | U1 | Forced - Immediate | 2017 | Gas | GG | 100 | Fossil-Steam | SERC | Off-Peak | 2250 | 750 | 1 | 1 | 9300-Transmission system problems other than catastrophes (do not include switchyard problems in this category; see codes 3600 to 3629) | U1-Forced - Immediate | 100-Fossil-Steam
9300 | Transmission system problems other than catastrophes (do not include switchyard problems in this category; see codes 3600 to 3629) | External | Miscellaneous (External) | U1 | Forced - Immediate | 2017 | Gas | GG | 100 | Fossil-Steam | SERC | Off-Peak | 5613.5332 | 523 | 1 | 1 | 9300-Transmission system problems other than catastrophes (do not include switchyard problems in this category; see codes 3600 to 3629) | U1-Forced - Immediate | 100-Fossil-Steam
9300 | Transmission system problems other than catastrophes (do not include switchyard problems in this category; see codes 3600 to 3629) | External | Miscellaneous (External) | U1 | Forced - Immediate | 2017 | Other | BM | 100 | Fossil-Steam | WECC | Summer | 15.9425 | 63.77 | 1 | 1 | 9300-Transmission system problems other than catastrophes (do not include switchyard problems in this category; see codes 3600 to 3629) | U1-Forced - Immediate | 100-Fossil-Steam
9300 | Transmission system problems other than catastrophes (do not include switchyard problems in this category; see codes 3600 to 3629) | External | Miscellaneous (External) | U1 | Forced - Immediate | 2017 | Other | WD | 100 | Fossil-Steam | SERC | Summer | 562.8 | 42 | 1 | 1 | 9300-Transmission system problems other than catastrophes (do not include switchyard problems in this category; see codes 3600 to 3629) | U1-Forced - Immediate | 100-Fossil-Steam
9300 | Transmission system problems other than catastrophes (do not include switchyard problems in this category; see codes 3600 to 3629) | External | Miscellaneous (External) | D1 | Forced - Immediate | 2017 | Coal | CC | 100 | Fossil-Steam | WECC | Summer | 10.8333 | 50 | 2 | 2 | 9300-Transmission system problems other than catastrophes (do not include switchyard problems in this category; see codes 3600 to 3629) | D1-Forced - Immediate | 100-Fossil-Steam
9300 | Transmission system problems other than catastrophes (do not include switchyard problems in this category; see codes 3600 to 3629) | External | Miscellaneous (External) | D1 | Forced - Immediate | 2017 | Coal | CC | 100 | Fossil-Steam | MRO | Summer | 2096.5699 | 256.2 | 1 | 1 | 9300-Transmission system problems other than catastrophes (do not include switchyard problems in this category; see codes 3600 to 3629) | D1-Forced - Immediate | 100-Fossil-Steam
9300 | Transmission system problems other than catastrophes (do not include switchyard problems in this category; see codes 3600 to 3629) | External | Miscellaneous (External) | D1 | Forced - Immediate | 2017 | Coal | CC | 100 | Fossil-Steam | MRO | Summer | 2148.9166 | 107 | 1 | 1 | 9300-Transmission system problems other than catastrophes (do not include switchyard problems in this category; see codes 3600 to 3629) | D1-Forced - Immediate | 100-Fossil-Steam
9300 | Transmission system problems other than catastrophes (do not include switchyard problems in this category; see codes 3600 to 3629) | External | Miscellaneous (External) | D1 | Forced - Immediate | 2017 | Coal | CC | 100 | Fossil-Steam | MRO | Summer | 3127.5 | 278 | 1 | 1 | 9300-Transmission system problems other than catastrophes (do not include switchyard problems in this category; see codes 3600 to 3629) | D1-Forced - Immediate | 100-Fossil-Steam
9300 | Transmission system problems other than catastrophes (do not include switchyard problems in this category; see codes 3600 to 3629) | External | Miscellaneous (External) | D1 | Forced - Immediate | 2017 | Coal | CC | 100 | Fossil-Steam | MRO | Winter | 10746.1 | 41 | 1 | 1 | 9300-Transmission system problems other than catastrophes (do not include switchyard problems in this category; see codes 3600 to 3629) | D1-Forced - Immediate | 100-Fossil-Steam
9300 | Transmission system problems other than catastrophes (do not include switchyard problems in this category; see codes 3600 to 3629) | External | Miscellaneous (External) | D1 | Forced - Immediate | 2017 | Gas | GG | 100 | Fossil-Steam | NPCC | Off-Peak | 63.1664 | 379 | 1 | 1 | 9300-Transmission system problems other than catastrophes (do not include switchyard problems in this category; see codes 3600 to 3629) | D1-Forced - Immediate | 100-Fossil-Steam
9300 | Transmission system problems other than catastrophes (do not include switchyard problems in this category; see codes 3600 to 3629) | External | Miscellaneous (External) | D1 | Forced - Immediate | 2017 | Gas | GG | 100 | Fossil-Steam | NPCC | Off-Peak | 77.8665 | 292 | 1 | 1 | 9300-Transmission system problems other than catastrophes (do not include switchyard problems in this category; see codes 3600 to 3629) | D1-Forced - Immediate | 100-Fossil-Steam
9300 | Transmission system problems other than catastrophes (do not include switchyard problems in this category; see codes 3600 to 3629) | External | Miscellaneous (External) | D1 | Forced - Immediate | 2017 | Gas | GG | 100 | Fossil-Steam | NPCC | Off-Peak | 396.1 | 17 | 1 | 1 | 9300-Transmission system problems other than catastrophes (do not include switchyard problems in this category; see codes 3600 to 3629) | D1-Forced - Immediate | 100-Fossil-Steam
9300 | Transmission system problems other than catastrophes (do not include switchyard problems in this category; see codes 3600 to 3629) | External | Miscellaneous (External) | D1 | Forced - Immediate | 2017 | Gas | GG | 100 | Fossil-Steam | NPCC | Off-Peak | 534.5833 | 25 | 1 | 1 | 9300-Transmission system problems other than catastrophes (do not include switchyard problems in this category; see codes 3600 to 3629) | D1-Forced - Immediate | 100-Fossil-Steam
9300 | Transmission system problems other than catastrophes (do not include switchyard problems in this category; see codes 3600 to 3629) | External | Miscellaneous (External) | D1 | Forced - Immediate | 2017 | Gas | GG | 100 | Fossil-Steam | NPCC | Summer | 18.6666 | 70 | 1 | 1 | 9300-Transmission system problems other than catastrophes (do not include switchyard problems in this category; see codes 3600 to 3629) | D1-Forced - Immediate | 100-Fossil-Steam
9300 | Transmission system problems other than catastrophes (do not include switchyard problems in this category; see codes 3600 to 3629) | External | Miscellaneous (External) | D1 | Forced - Immediate | 2017 | Gas | GG | 100 | Fossil-Steam | NPCC | Summer | 87.9165 | 211 | 1 | 1 | 9300-Transmission system problems other than catastrophes (do not include switchyard problems in this category; see codes 3600 to 3629) | D1-Forced - Immediate | 100-Fossil-Steam
9300 | Transmission system problems other than catastrophes (do not include switchyard problems in this category; see codes 3600 to 3629) | External | Miscellaneous (External) | D1 | Forced - Immediate | 2017 | Gas | GG | 100 | Fossil-Steam | NPCC | Summer | 397.8333 | 110 | 1 | 1 | 9300-Transmission system problems other than catastrophes (do not include switchyard problems in this category; see codes 3600 to 3629) | D1-Forced - Immediate | 100-Fossil-Steam
9300 | Transmission system problems other than catastrophes (do not include switchyard problems in this category; see codes 3600 to 3629) | External | Miscellaneous (External) | D1 | Forced - Immediate | 2017 | Gas | GG | 100 | Fossil-Steam | NPCC | Winter | 107.0999 | 378 | 1 | 1 | 9300-Transmission system problems other than catastrophes (do not include switchyard problems in this category; see codes 3600 to 3629) | D1-Forced - Immediate | 100-Fossil-Steam
9300 | Transmission system problems other than catastrophes (do not include switchyard problems in this category; see codes 3600 to 3629) | External | Miscellaneous (External) | D1 | Forced - Immediate | 2017 | Other | WD | 100 | Fossil-Steam | NPCC | Off-Peak | 80.15 | 11.45 | 1 | 1 | 9300-Transmission system problems other than catastrophes (do not include switchyard problems in this category; see codes 3600 to 3629) | D1-Forced - Immediate | 100-Fossil-Steam
9300 | Transmission system problems other than catastrophes (do not include switchyard problems in this category; see codes 3600 to 3629) | External | Miscellaneous (External) | D1 | Forced - Immediate | 2017 | Other | WD | 100 | Fossil-Steam | NPCC | Off-Peak | 89.53 | 12.79 | 1 | 1 | 9300-Transmission system problems other than catastrophes (do not include switchyard problems in this category; see codes 3600 to 3629) | D1-Forced - Immediate | 100-Fossil-Steam
9300 | Transmission system problems other than catastrophes (do not include switchyard problems in this category; see codes 3600 to 3629) | External | Miscellaneous (External) | D1 | Forced - Immediate | 2017 | Other | WD | 100 | Fossil-Steam | NPCC | Off-Peak | 117.26 | 10.66 | 1 | 1 | 9300-Transmission system problems other than catastrophes (do not include switchyard problems in this category; see codes 3600 to 3629) | D1-Forced - Immediate | 100-Fossil-Steam
9300 | Transmission system problems other than catastrophes (do not include switchyard problems in this category; see codes 3600 to 3629) | External | Miscellaneous (External) | D1 | Forced - Immediate | 2017 | Other | WD | 100 | Fossil-Steam | NPCC | Off-Peak | 132.33 | 12.03 | 1 | 1 | 9300-Transmission system problems other than catastrophes (do not include switchyard problems in this category; see codes 3600 to 3629) | D1-Forced - Immediate | 100-Fossil-Steam
9300 | Transmission system problems other than catastrophes (do not include switchyard problems in this category; see codes 3600 to 3629) | External | Miscellaneous (External) | D1 | Forced - Immediate | 2017 | Other | WD | 100 | Fossil-Steam | NPCC | Off-Peak | 250.99 | 13.21 | 1 | 1 | 9300-Transmission system problems other than catastrophes (do not include switchyard problems in this category; see codes 3600 to 3629) | D1-Forced - Immediate | 100-Fossil-Steam
9300 | Transmission system problems other than catastrophes (do not include switchyard problems in this category; see codes 3600 to 3629) | External | Miscellaneous (External) | D1 | Forced - Immediate | 2017 | Other | WD | 100 | Fossil-Steam | NPCC | Off-Peak | 980.88 | 16.08 | 1 | 1 | 9300-Transmission system problems other than catastrophes (do not include switchyard problems in this category; see codes 3600 to 3629) | D1-Forced - Immediate | 100-Fossil-Steam
9300 | Transmission system problems other than catastrophes (do not include switchyard problems in this category; see codes 3600 to 3629) | External | Miscellaneous (External) | D1 | Forced - Immediate | 2017 | Other | WD | 100 | Fossil-Steam | NPCC | Off-Peak | 2363.76 | 17.64 | 1 | 1 | 9300-Transmission system problems other than catastrophes (do not include switchyard problems in this category; see codes 3600 to 3629) | D1-Forced - Immediate | 100-Fossil-Steam
9300 | Transmission system problems other than catastrophes (do not include switchyard problems in this category; see codes 3600 to 3629) | External | Miscellaneous (External) | D1 | Forced - Immediate | 2017 | Other | WD | 100 | Fossil-Steam | NPCC | Summer | 42.15 | 8.43 | 1 | 1 | 9300-Transmission system problems other than catastrophes (do not include switchyard problems in this category; see codes 3600 to 3629) | D1-Forced - Immediate | 100-Fossil-Steam
9300 | Transmission system problems other than catastrophes (do not include switchyard problems in this category; see codes 3600 to 3629) | External | Miscellaneous (External) | D1 | Forced - Immediate | 2017 | Other | WD | 100 | Fossil-Steam | NPCC | Summer | 61.55 | 12.31 | 1 | 1 | 9300-Transmission system problems other than catastrophes (do not include switchyard problems in this category; see codes 3600 to 3629) | D1-Forced - Immediate | 100-Fossil-Steam
9300 | Transmission system problems other than catastrophes (do not include switchyard problems in this category; see codes 3600 to 3629) | External | Miscellaneous (External) | D1 | Forced - Immediate | 2017 | Other | WD | 100 | Fossil-Steam | NPCC | Summer | 393.8 | 17.9 | 1 | 1 | 9300-Transmission system problems other than catastrophes (do not include switchyard problems in this category; see codes 3600 to 3629) | D1-Forced - Immediate | 100-Fossil-Steam
9300 | Transmission system problems other than catastrophes (do not include switchyard problems in this category; see codes 3600 to 3629) | External | Miscellaneous (External) | D1 | Forced - Immediate | 2017 | Other | WD | 100 | Fossil-Steam | NPCC | Winter | 89.19 | 9.91 | 1 | 1 | 9300-Transmission system problems other than catastrophes (do not include switchyard problems in this category; see codes 3600 to 3629) | D1-Forced - Immediate | 100-Fossil-Steam
9300 | Transmission system problems other than catastrophes (do not include switchyard problems in this category; see codes 3600 to 3629) | External | Miscellaneous (External) | D1 | Forced - Immediate | 2017 | Other | WD | 100 | Fossil-Steam | NPCC | Winter | 136.68 | 8.04 | 1 | 1 | 9300-Transmission system problems other than catastrophes (do not include switchyard problems in this category; see codes 3600 to 3629) | D1-Forced - Immediate | 100-Fossil-Steam
9300 | Transmission system problems other than catastrophes (do not include switchyard problems in this category; see codes 3600 to 3629) | External | Miscellaneous (External) | D1 | Forced - Immediate | 2017 | Other | WD | 100 | Fossil-Steam | NPCC | Winter | 150.9013 | 20.21 | 1 | 1 | 9300-Transmission system problems other than catastrophes (do not include switchyard problems in this category; see codes 3600 to 3629) | D1-Forced - Immediate | 100-Fossil-Steam
9300 | Transmission system problems other than catastrophes (do not include switchyard problems in this category; see codes 3600 to 3629) | External | Miscellaneous (External) | D1 | Forced - Immediate | 2017 | Other | WD | 100 | Fossil-Steam | NPCC | Winter | 154.715 | 10.67 | 1 | 1 | 9300-Transmission system problems other than catastrophes (do not include switchyard problems in this category; see codes 3600 to 3629) | D1-Forced - Immediate | 100-Fossil-Steam
9300 | Transmission system problems other than catastrophes (do not include switchyard problems in this category; see codes 3600 to 3629) | External | Miscellaneous (External) | D1 | Forced - Immediate | 2017 | Other | WD | 100 | Fossil-Steam | NPCC | Winter | 287.13 | 16.89 | 1 | 1 | 9300-Transmission system problems other than catastrophes (do not include switchyard problems in this category; see codes 3600 to 3629) | D1-Forced - Immediate | 100-Fossil-Steam
9300 | Transmission system problems other than catastrophes (do not include switchyard problems in this category; see codes 3600 to 3629) | External | Miscellaneous (External) | D2 | Forced - Delayed | 2017 | Gas | GG | 100 | Fossil-Steam | NPCC | Winter | 79239.5332 | 254 | 1 | 1 | 9300-Transmission system problems other than catastrophes (do not include switchyard problems in this category; see codes 3600 to 3629) | D2-Forced - Delayed | 100-Fossil-Steam
9300 | Transmission system problems other than catastrophes (do not include switchyard problems in this category; see codes 3600 to 3629) | External | Miscellaneous (External) | U1 | Forced - Immediate | 2017 | Coal | CC | 100 | Fossil-Steam | SERC | Off-Peak | 7946.4166 | 167 | 1 | 1 | 9300-Transmission system problems other than catastrophes (do not include switchyard problems in this category; see codes 3600 to 3629) | U1-Forced - Immediate | 100-Fossil-Steam
9300 | Transmission system problems other than catastrophes (do not include switchyard problems in this category; see codes 3600 to 3629) | External | Miscellaneous (External) | U1 | Forced - Immediate | 2017 | Coal | CC | 100 | Fossil-Steam | WECC | Off-Peak | 27824 | 740 | 1 | 1 | 9300-Transmission system problems other than catastrophes (do not include switchyard problems in this category; see codes 3600 to 3629) | U1-Forced - Immediate | 100-Fossil-Steam
9300 | Transmission system problems other than catastrophes (do not include switchyard problems in this category; see codes 3600 to 3629) | External | Miscellaneous (External) | U1 | Forced - Immediate | 2017 | Coal | CC | 100 | Fossil-Steam | WECC | Summer | 4922.2332 | 307 | 1 | 1 | 9300-Transmission system problems other than catastrophes (do not include switchyard problems in this category; see codes 3600 to 3629) | U1-Forced - Immediate | 100-Fossil-Steam
9300 | Transmission system problems other than catastrophes (do not include switchyard problems in this category; see codes 3600 to 3629) | External | Miscellaneous (External) | U1 | Forced - Immediate | 2017 | Gas | GG | 100 | Fossil-Steam | NPCC | Off-Peak | 41185.6665 | 380 | 1 | 1 | 9300-Transmission system problems other than catastrophes (do not include switchyard problems in this category; see codes 3600 to 3629) | U1-Forced - Immediate | 100-Fossil-Steam
9300 | Transmission system problems other than catastrophes (do not include switchyard problems in this category; see codes 3600 to 3629) | External | Miscellaneous (External) | U1 | Forced - Immediate | 2017 | Gas | GG | 100 | Fossil-Steam | RFC | Summer | 610.4166 | 125 | 1 | 1 | 9300-Transmission system problems other than catastrophes (do not include switchyard problems in this category; see codes 3600 to 3629) | U1-Forced - Immediate | 100-Fossil-Steam
9300 | Transmission system problems other than catastrophes (do not include switchyard problems in this category; see codes 3600 to 3629) | External | Miscellaneous (External) | U1 | Forced - Immediate | 2017 | Other | WD | 100 | Fossil-Steam | NPCC | Summer | 108.5 | 21 | 1 | 1 | 9300-Transmission system problems other than catastrophes (do not include switchyard problems in this category; see codes 3600 to 3629) | U1-Forced - Immediate | 100-Fossil-Steam
9300 | Transmission system problems other than catastrophes (do not include switchyard problems in this category; see codes 3600 to 3629) | External | Miscellaneous (External) | U1 | Forced - Immediate | 2017 | Other | WD | 100 | Fossil-Steam | NPCC | Winter | 486.75 | 45 | 1 | 1 | 9300-Transmission system problems other than catastrophes (do not include switchyard problems in this category; see codes 3600 to 3629) | U1-Forced - Immediate | 100-Fossil-Steam
9300 | Transmission system problems other than catastrophes (do not include switchyard problems in this category; see codes 3600 to 3629) | External | Miscellaneous (External) | U3 | Forced - Postponed | 2017 | Coal | CC | 100 | Fossil-Steam | WECC | Off-Peak | 29048.4999 | 390 | 1 | 1 | 9300-Transmission system problems other than catastrophes (do not include switchyard problems in this category; see codes 3600 to 3629) | U3-Forced - Postponed | 100-Fossil-Steam
9300 | Transmission system problems other than catastrophes (do not include switchyard problems in this category; see codes 3600 to 3629) | External | Miscellaneous (External) | D1 | Forced - Immediate | 2017 | Coal | CC | 100 | Fossil-Steam | MRO | Summer | 1982.9 | 158 | 1 | 1 | 9300-Transmission system problems other than catastrophes (do not include switchyard problems in this category; see codes 3600 to 3629) | D1-Forced - Immediate | 100-Fossil-Steam
9300 | Transmission system problems other than catastrophes (do not include switchyard problems in this category; see codes 3600 to 3629) | External | Miscellaneous (External) | D1 | Forced - Immediate | 2017 | Gas | GG | 100 | Fossil-Steam | NPCC | Summer | 3475.1666 | 145 | 1 | 1 | 9300-Transmission system problems other than catastrophes (do not include switchyard problems in this category; see codes 3600 to 3629) | D1-Forced - Immediate | 100-Fossil-Steam
9300 | Transmission system problems other than catastrophes (do not include switchyard problems in this category; see codes 3600 to 3629) | External | Miscellaneous (External) | D1 | Forced - Immediate | 2017 | Gas | GG | 100 | Fossil-Steam | NPCC | Winter | 45.5999 | 342 | 1 | 1 | 9300-Transmission system problems other than catastrophes (do not include switchyard problems in this category; see codes 3600 to 3629) | D1-Forced - Immediate | 100-Fossil-Steam
9300 | Transmission system problems other than catastrophes (do not include switchyard problems in this category; see codes 3600 to 3629) | External | Miscellaneous (External) | D1 | Forced - Immediate | 2017 | Gas | GG | 100 | Fossil-Steam | NPCC | Winter | 3806.9998 | 243 | 1 | 1 | 9300-Transmission system problems other than catastrophes (do not include switchyard problems in this category; see codes 3600 to 3629) | D1-Forced - Immediate | 100-Fossil-Steam
9300 | Transmission system problems other than catastrophes (do not include switchyard problems in this category; see codes 3600 to 3629) | External | Miscellaneous (External) | D1 | Forced - Immediate | 2017 | Other | WD | 100 | Fossil-Steam | NPCC | Off-Peak | 54.96 | 9.16 | 1 | 1 | 9300-Transmission system problems other than catastrophes (do not include switchyard problems in this category; see codes 3600 to 3629) | D1-Forced - Immediate | 100-Fossil-Steam
9300 | Transmission system problems other than catastrophes (do not include switchyard problems in this category; see codes 3600 to 3629) | External | Miscellaneous (External) | D1 | Forced - Immediate | 2017 | Other | WD | 100 | Fossil-Steam | NPCC | Off-Peak | 115.5 | 7.7 | 1 | 1 | 9300-Transmission system problems other than catastrophes (do not include switchyard problems in this category; see codes 3600 to 3629) | D1-Forced - Immediate | 100-Fossil-Steam
9300 | Transmission system problems other than catastrophes (do not include switchyard problems in this category; see codes 3600 to 3629) | External | Miscellaneous (External) | D1 | Forced - Immediate | 2017 | Other | WD | 100 | Fossil-Steam | NPCC | Off-Peak | 163.3 | 16.33 | 1 | 1 | 9300-Transmission system problems other than catastrophes (do not include switchyard problems in this category; see codes 3600 to 3629) | D1-Forced - Immediate | 100-Fossil-Steam
9300 | Transmission system problems other than catastrophes (do not include switchyard problems in this category; see codes 3600 to 3629) | External | Miscellaneous (External) | D1 | Forced - Immediate | 2017 | Other | WD | 100 | Fossil-Steam | NPCC | Off-Peak | 254.54 | 9.79 | 1 | 1 | 9300-Transmission system problems other than catastrophes (do not include switchyard problems in this category; see codes 3600 to 3629) | D1-Forced - Immediate | 100-Fossil-Steam
9300 | Transmission system problems other than catastrophes (do not include switchyard problems in this category; see codes 3600 to 3629) | External | Miscellaneous (External) | D1 | Forced - Immediate | 2017 | Other | WD | 100 | Fossil-Steam | NPCC | Off-Peak | 357.88 | 15.56 | 1 | 1 | 9300-Transmission system problems other than catastrophes (do not include switchyard problems in this category; see codes 3600 to 3629) | D1-Forced - Immediate | 100-Fossil-Steam
9300 | Transmission system problems other than catastrophes (do not include switchyard problems in this category; see codes 3600 to 3629) | External | Miscellaneous (External) | D1 | Forced - Immediate | 2017 | Other | WD | 100 | Fossil-Steam | NPCC | Off-Peak | 405.093 | 15.98 | 1 | 1 | 9300-Transmission system problems other than catastrophes (do not include switchyard problems in this category; see codes 3600 to 3629) | D1-Forced - Immediate | 100-Fossil-Steam
9300 | Transmission system problems other than catastrophes (do not include switchyard problems in this category; see codes 3600 to 3629) | External | Miscellaneous (External) | D1 | Forced - Immediate | 2017 | Other | WD | 100 | Fossil-Steam | NPCC | Off-Peak | 575.28 | 15.98 | 1 | 1 | 9300-Transmission system problems other than catastrophes (do not include switchyard problems in this category; see codes 3600 to 3629) | D1-Forced - Immediate | 100-Fossil-Steam
9300 | Transmission system problems other than catastrophes (do not include switchyard problems in this category; see codes 3600 to 3629) | External | Miscellaneous (External) | D1 | Forced - Immediate | 2017 | Other | WD | 100 | Fossil-Steam | NPCC | Off-Peak | 954.8 | 17.36 | 1 | 1 | 9300-Transmission system problems other than catastrophes (do not include switchyard problems in this category; see codes 3600 to 3629) | D1-Forced - Immediate | 100-Fossil-Steam
9300 | Transmission system problems other than catastrophes (do not include switchyard problems in this category; see codes 3600 to 3629) | External | Miscellaneous (External) | D1 | Forced - Immediate | 2017 | Other | WD | 100 | Fossil-Steam | NPCC | Summer | 99.99 | 11.11 | 1 | 1 | 9300-Transmission system problems other than catastrophes (do not include switchyard problems in this category; see codes 3600 to 3629) | D1-Forced - Immediate | 100-Fossil-Steam
9300 | Transmission system problems other than catastrophes (do not include switchyard problems in this category; see codes 3600 to 3629) | External | Miscellaneous (External) | D1 | Forced - Immediate | 2017 | Other | WD | 100 | Fossil-Steam | NPCC | Summer | 128.3 | 12.83 | 1 | 1 | 9300-Transmission system problems other than catastrophes (do not include switchyard problems in this category; see codes 3600 to 3629) | D1-Forced - Immediate | 100-Fossil-Steam
9300 | Transmission system problems other than catastrophes (do not include switchyard problems in this category; see codes 3600 to 3629) | External | Miscellaneous (External) | D1 | Forced - Immediate | 2017 | Other | WD | 100 | Fossil-Steam | NPCC | Summer | 195.26 | 15.02 | 1 | 1 | 9300-Transmission system problems other than catastrophes (do not include switchyard problems in this category; see codes 3600 to 3629) | D1-Forced - Immediate | 100-Fossil-Steam
9300 | Transmission system problems other than catastrophes (do not include switchyard problems in this category; see codes 3600 to 3629) | External | Miscellaneous (External) | D1 | Forced - Immediate | 2017 | Other | WD | 100 | Fossil-Steam | NPCC | Winter | 16.11 | 5.37 | 1 | 1 | 9300-Transmission system problems other than catastrophes (do not include switchyard problems in this category; see codes 3600 to 3629) | D1-Forced - Immediate | 100-Fossil-Steam
9300 | Transmission system problems other than catastrophes (do not include switchyard problems in this category; see codes 3600 to 3629) | External | Miscellaneous (External) | D1 | Forced - Immediate | 2017 | Other | WD | 100 | Fossil-Steam | NPCC | Winter | 38.82 | 6.47 | 1 | 1 | 9300-Transmission system problems other than catastrophes (do not include switchyard problems in this category; see codes 3600 to 3629) | D1-Forced - Immediate | 100-Fossil-Steam
9300 | Transmission system problems other than catastrophes (do not include switchyard problems in this category; see codes 3600 to 3629) | External | Miscellaneous (External) | D1 | Forced - Immediate | 2017 | Other | WD | 100 | Fossil-Steam | NPCC | Winter | 45.85 | 6.55 | 1 | 1 | 9300-Transmission system problems other than catastrophes (do not include switchyard problems in this category; see codes 3600 to 3629) | D1-Forced - Immediate | 100-Fossil-Steam
9300 | Transmission system problems other than catastrophes (do not include switchyard problems in this category; see codes 3600 to 3629) | External | Miscellaneous (External) | D1 | Forced - Immediate | 2017 | Other | WD | 100 | Fossil-Steam | NPCC | Winter | 152.24 | 13.84 | 1 | 1 | 9300-Transmission system problems other than catastrophes (do not include switchyard problems in this category; see codes 3600 to 3629) | D1-Forced - Immediate | 100-Fossil-Steam
9300 | Transmission system problems other than catastrophes (do not include switchyard problems in this category; see codes 3600 to 3629) | External | Miscellaneous (External) | D1 | Forced - Immediate | 2017 | Other | WD | 100 | Fossil-Steam | NPCC | Winter | 166.01 | 12.77 | 1 | 1 | 9300-Transmission system problems other than catastrophes (do not include switchyard problems in this category; see codes 3600 to 3629) | D1-Forced - Immediate | 100-Fossil-Steam
9300 | Transmission system problems other than catastrophes (do not include switchyard problems in this category; see codes 3600 to 3629) | External | Miscellaneous (External) | D1 | Forced - Immediate | 2017 | Other | WD | 100 | Fossil-Steam | NPCC | Winter | 333.07 | 17.53 | 1 | 1 | 9300-Transmission system problems other than catastrophes (do not include switchyard problems in this category; see codes 3600 to 3629) | D1-Forced - Immediate | 100-Fossil-Steam
9300 | Transmission system problems other than catastrophes (do not include switchyard problems in this category; see codes 3600 to 3629) | External | Miscellaneous (External) | D1 | Forced - Immediate | 2017 | Other | WD | 100 | Fossil-Steam | NPCC | Winter | 819.888 | 13.92 | 1 | 1 | 9300-Transmission system problems other than catastrophes (do not include switchyard problems in this category; see codes 3600 to 3629) | D1-Forced - Immediate | 100-Fossil-Steam
9300 | Transmission system problems other than catastrophes (do not include switchyard problems in this category; see codes 3600 to 3629) | External | Miscellaneous (External) | U1 | Forced - Immediate | 2017 | Coal | CC | 100 | Fossil-Steam | SERC | Off-Peak | 3028.2666 | 167 | 1 | 1 | 9300-Transmission system problems other than catastrophes (do not include switchyard problems in this category; see codes 3600 to 3629) | U1-Forced - Immediate | 100-Fossil-Steam
9300 | Transmission system problems other than catastrophes (do not include switchyard problems in this category; see codes 3600 to 3629) | External | Miscellaneous (External) | U1 | Forced - Immediate | 2017 | Coal | CC | 100 | Fossil-Steam | RFC | Off-Peak | 5242.6666 | 320 | 1 | 1 | 9300-Transmission system problems other than catastrophes (do not include switchyard problems in this category; see codes 3600 to 3629) | U1-Forced - Immediate | 100-Fossil-Steam
9300 | Transmission system problems other than catastrophes (do not include switchyard problems in this category; see codes 3600 to 3629) | External | Miscellaneous (External) | U1 | Forced - Immediate | 2017 | Coal | CC | 100 | Fossil-Steam | WECC | Off-Peak | 13267.5165 | 307 | 1 | 1 | 9300-Transmission system problems other than catastrophes (do not include switchyard problems in this category; see codes 3600 to 3629) | U1-Forced - Immediate | 100-Fossil-Steam
9300 | Transmission system problems other than catastrophes (do not include switchyard problems in this category; see codes 3600 to 3629) | External | Miscellaneous (External) | U1 | Forced - Immediate | 2017 | Coal | CC | 100 | Fossil-Steam | SERC | Summer | 253.965 | 169.31 | 1 | 1 | 9300-Transmission system problems other than catastrophes (do not include switchyard problems in this category; see codes 3600 to 3629) | U1-Forced - Immediate | 100-Fossil-Steam
9300 | Transmission system problems other than catastrophes (do not include switchyard problems in this category; see codes 3600 to 3629) | External | Miscellaneous (External) | U1 | Forced - Immediate | 2017 | Gas | GG | 100 | Fossil-Steam | NPCC | Off-Peak | 7511.3331 | 380 | 1 | 1 | 9300-Transmission system problems other than catastrophes (do not include switchyard problems in this category; see codes 3600 to 3629) | U1-Forced - Immediate | 100-Fossil-Steam
9300 | Transmission system problems other than catastrophes (do not include switchyard problems in this category; see codes 3600 to 3629) | External | Miscellaneous (External) | U1 | Forced - Immediate | 2017 | Other | WD | 100 | Fossil-Steam | NPCC | Summer | 105.3333 | 20 | 1 | 1 | 9300-Transmission system problems other than catastrophes (do not include switchyard problems in this category; see codes 3600 to 3629) | U1-Forced - Immediate | 100-Fossil-Steam
9300 | Transmission system problems other than catastrophes (do not include switchyard problems in this category; see codes 3600 to 3629) | External | Miscellaneous (External) | U1 | Forced - Immediate | 2017 | Other | WD | 100 | Fossil-Steam | NPCC | Summer | 158.55 | 21 | 1 | 1 | 9300-Transmission system problems other than catastrophes (do not include switchyard problems in this category; see codes 3600 to 3629) | U1-Forced - Immediate | 100-Fossil-Steam
9300 | Transmission system problems other than catastrophes (do not include switchyard problems in this category; see codes 3600 to 3629) | External | Miscellaneous (External) | U1 | Forced - Immediate | 2017 | Other | WD | 100 | Fossil-Steam | SERC | Summer | 459.2 | 42 | 1 | 1 | 9300-Transmission system problems other than catastrophes (do not include switchyard problems in this category; see codes 3600 to 3629) | U1-Forced - Immediate | 100-Fossil-Steam
9300 | Transmission system problems other than catastrophes (do not include switchyard problems in this category; see codes 3600 to 3629) | External | Miscellaneous (External) | U3 | Forced - Postponed | 2017 | Gas | GG | 100 | Fossil-Steam | NPCC | Off-Peak | 3337.6665 | 380 | 1 | 1 | 9300-Transmission system problems other than catastrophes (do not include switchyard problems in this category; see codes 3600 to 3629) | U3-Forced - Postponed | 100-Fossil-Steam
9300 | Transmission system problems other than catastrophes (do not include switchyard problems in this category; see codes 3600 to 3629) | External | Miscellaneous (External) | D1 | Forced - Immediate | 2017 | Coal | CC | 100 | Fossil-Steam | SERC | Off-Peak | 48.99 | 16.33 | 1 | 1 | 9300-Transmission system problems other than catastrophes (do not include switchyard problems in this category; see codes 3600 to 3629) | D1-Forced - Immediate | 100-Fossil-Steam
9300 | Transmission system problems other than catastrophes (do not include switchyard problems in this category; see codes 3600 to 3629) | External | Miscellaneous (External) | D1 | Forced - Immediate | 2017 | Coal | CC | 100 | Fossil-Steam | MRO | Summer | 1140.75 | 304.2 | 1 | 1 | 9300-Transmission system problems other than catastrophes (do not include switchyard problems in this category; see codes 3600 to 3629) | D1-Forced - Immediate | 100-Fossil-Steam
9300 | Transmission system problems other than catastrophes (do not include switchyard problems in this category; see codes 3600 to 3629) | External | Miscellaneous (External) | D1 | Forced - Immediate | 2017 | Coal | CC | 100 | Fossil-Steam | MRO | Summer | 2055.6532 | 251.2 | 1 | 1 | 9300-Transmission system problems other than catastrophes (do not include switchyard problems in this category; see codes 3600 to 3629) | D1-Forced - Immediate | 100-Fossil-Steam
9300 | Transmission system problems other than catastrophes (do not include switchyard problems in this category; see codes 3600 to 3629) | External | Miscellaneous (External) | D1 | Forced - Immediate | 2017 | Gas | GG | 100 | Fossil-Steam | SERC | Off-Peak | 64.9 | 33 | 1 | 1 | 9300-Transmission system problems other than catastrophes (do not include switchyard problems in this category; see codes 3600 to 3629) | D1-Forced - Immediate | 100-Fossil-Steam
9300 | Transmission system problems other than catastrophes (do not include switchyard problems in this category; see codes 3600 to 3629) | External | Miscellaneous (External) | D1 | Forced - Immediate | 2017 | Gas | GG | 100 | Fossil-Steam | SERC | Off-Peak | 119 | 35 | 1 | 1 | 9300-Transmission system problems other than catastrophes (do not include switchyard problems in this category; see codes 3600 to 3629) | D1-Forced - Immediate | 100-Fossil-Steam
9300 | Transmission system problems other than catastrophes (do not include switchyard problems in this category; see codes 3600 to 3629) | External | Miscellaneous (External) | D1 | Forced - Immediate | 2017 | Gas | GG | 100 | Fossil-Steam | NPCC | Off-Peak | 421.6 | 17 | 1 | 1 | 9300-Transmission system problems other than catastrophes (do not include switchyard problems in this category; see codes 3600 to 3629) | D1-Forced - Immediate | 100-Fossil-Steam
9300 | Transmission system problems other than catastrophes (do not include switchyard problems in this category; see codes 3600 to 3629) | External | Miscellaneous (External) | D1 | Forced - Immediate | 2017 | Gas | GG | 100 | Fossil-Steam | NPCC | Off-Peak | 474.4 | 24 | 1 | 1 | 9300-Transmission system problems other than catastrophes (do not include switchyard problems in this category; see codes 3600 to 3629) | D1-Forced - Immediate | 100-Fossil-Steam
9300 | Transmission system problems other than catastrophes (do not include switchyard problems in this category; see codes 3600 to 3629) | External | Miscellaneous (External) | D1 | Forced - Immediate | 2017 | Gas | GG | 100 | Fossil-Steam | NPCC | Off-Peak | 5941.5 | 255 | 1 | 1 | 9300-Transmission system problems other than catastrophes (do not include switchyard problems in this category; see codes 3600 to 3629) | D1-Forced - Immediate | 100-Fossil-Steam
9300 | Transmission system problems other than catastrophes (do not include switchyard problems in this category; see codes 3600 to 3629) | External | Miscellaneous (External) | D1 | Forced - Immediate | 2017 | Gas | GG | 100 | Fossil-Steam | NPCC | Off-Peak | 20088.2665 | 212.2 | 1 | 1 | 9300-Transmission system problems other than catastrophes (do not include switchyard problems in this category; see codes 3600 to 3629) | D1-Forced - Immediate | 100-Fossil-Steam
9300 | Transmission system problems other than catastrophes (do not include switchyard problems in this category; see codes 3600 to 3629) | External | Miscellaneous (External) | D1 | Forced - Immediate | 2017 | Gas | GG | 100 | Fossil-Steam | SERC | Summer | 193.9166 | 179 | 1 | 1 | 9300-Transmission system problems other than catastrophes (do not include switchyard problems in this category; see codes 3600 to 3629) | D1-Forced - Immediate | 100-Fossil-Steam
9300 | Transmission system problems other than catastrophes (do not include switchyard problems in this category; see codes 3600 to 3629) | External | Miscellaneous (External) | D1 | Forced - Immediate | 2017 | Gas | GG | 100 | Fossil-Steam | NPCC | Summer | 206 | 206 | 1 | 1 | 9300-Transmission system problems other than catastrophes (do not include switchyard problems in this category; see codes 3600 to 3629) | D1-Forced - Immediate | 100-Fossil-Steam
9300 | Transmission system problems other than catastrophes (do not include switchyard problems in this category; see codes 3600 to 3629) | External | Miscellaneous (External) | D1 | Forced - Immediate | 2017 | Gas | GG | 100 | Fossil-Steam | NPCC | Summer | 2797.7 | 277 | 1 | 1 | 9300-Transmission system problems other than catastrophes (do not include switchyard problems in this category; see codes 3600 to 3629) | D1-Forced - Immediate | 100-Fossil-Steam
9300 | Transmission system problems other than catastrophes (do not include switchyard problems in this category; see codes 3600 to 3629) | External | Miscellaneous (External) | D1 | Forced - Immediate | 2017 | Gas | GG | 100 | Fossil-Steam | NPCC | Summer | 3983.75 | 25 | 1 | 1 | 9300-Transmission system problems other than catastrophes (do not include switchyard problems in this category; see codes 3600 to 3629) | D1-Forced - Immediate | 100-Fossil-Steam
9300 | Transmission system problems other than catastrophes (do not include switchyard problems in this category; see codes 3600 to 3629) | External | Miscellaneous (External) | D1 | Forced - Immediate | 2017 | Other | WD | 100 | Fossil-Steam | NPCC | Off-Peak | 22.2 | 7.4 | 1 | 1 | 9300-Transmission system problems other than catastrophes (do not include switchyard problems in this category; see codes 3600 to 3629) | D1-Forced - Immediate | 100-Fossil-Steam
9300 | Transmission system problems other than catastrophes (do not include switchyard problems in this category; see codes 3600 to 3629) | External | Miscellaneous (External) | D1 | Forced - Immediate | 2017 | Other | WD | 100 | Fossil-Steam | NPCC | Off-Peak | 38.85 | 7.77 | 1 | 1 | 9300-Transmission system problems other than catastrophes (do not include switchyard problems in this category; see codes 3600 to 3629) | D1-Forced - Immediate | 100-Fossil-Steam
9300 | Transmission system problems other than catastrophes (do not include switchyard problems in this category; see codes 3600 to 3629) | External | Miscellaneous (External) | D1 | Forced - Immediate | 2017 | Other | WD | 100 | Fossil-Steam | NPCC | Off-Peak | 72.3 | 12.05 | 1 | 1 | 9300-Transmission system problems other than catastrophes (do not include switchyard problems in this category; see codes 3600 to 3629) | D1-Forced - Immediate | 100-Fossil-Steam
9300 | Transmission system problems other than catastrophes (do not include switchyard problems in this category; see codes 3600 to 3629) | External | Miscellaneous (External) | D1 | Forced - Immediate | 2017 | Other | WD | 100 | Fossil-Steam | NPCC | Off-Peak | 82.08 | 13.68 | 1 | 1 | 9300-Transmission system problems other than catastrophes (do not include switchyard problems in this category; see codes 3600 to 3629) | D1-Forced - Immediate | 100-Fossil-Steam
9300 | Transmission system problems other than catastrophes (do not include switchyard problems in this category; see codes 3600 to 3629) | External | Miscellaneous (External) | D1 | Forced - Immediate | 2017 | Other | WD | 100 | Fossil-Steam | NPCC | Off-Peak | 111.51 | 12.39 | 1 | 1 | 9300-Transmission system problems other than catastrophes (do not include switchyard problems in this category; see codes 3600 to 3629) | D1-Forced - Immediate | 100-Fossil-Steam
9300 | Transmission system problems other than catastrophes (do not include switchyard problems in this category; see codes 3600 to 3629) | External | Miscellaneous (External) | D1 | Forced - Immediate | 2017 | Other | WD | 100 | Fossil-Steam | NPCC | Off-Peak | 187.33 | 14.41 | 1 | 1 | 9300-Transmission system problems other than catastrophes (do not include switchyard problems in this category; see codes 3600 to 3629) | D1-Forced - Immediate | 100-Fossil-Steam
9300 | Transmission system problems other than catastrophes (do not include switchyard problems in this category; see codes 3600 to 3629) | External | Miscellaneous (External) | D1 | Forced - Immediate | 2017 | Other | WD | 100 | Fossil-Steam | NPCC | Off-Peak | 279.18 | 15.51 | 1 | 1 | 9300-Transmission system problems other than catastrophes (do not include switchyard problems in this category; see codes 3600 to 3629) | D1-Forced - Immediate | 100-Fossil-Steam
9300 | Transmission system problems other than catastrophes (do not include switchyard problems in this category; see codes 3600 to 3629) | External | Miscellaneous (External) | D1 | Forced - Immediate | 2017 | Other | WD | 100 | Fossil-Steam | NPCC | Off-Peak | 292.2 | 14.61 | 1 | 1 | 9300-Transmission system problems other than catastrophes (do not include switchyard problems in this category; see codes 3600 to 3629) | D1-Forced - Immediate | 100-Fossil-Steam
9300 | Transmission system problems other than catastrophes (do not include switchyard problems in this category; see codes 3600 to 3629) | External | Miscellaneous (External) | D1 | Forced - Immediate | 2017 | Other | WD | 100 | Fossil-Steam | NPCC | Summer | 7.38 | 3.69 | 1 | 1 | 9300-Transmission system problems other than catastrophes (do not include switchyard problems in this category; see codes 3600 to 3629) | D1-Forced - Immediate | 100-Fossil-Steam
9300 | Transmission system problems other than catastrophes (do not include switchyard problems in this category; see codes 3600 to 3629) | External | Miscellaneous (External) | D1 | Forced - Immediate | 2017 | Other | WD | 100 | Fossil-Steam | NPCC | Summer | 50.08 | 12.52 | 1 | 1 | 9300-Transmission system problems other than catastrophes (do not include switchyard problems in this category; see codes 3600 to 3629) | D1-Forced - Immediate | 100-Fossil-Steam
9300 | Transmission system problems other than catastrophes (do not include switchyard problems in this category; see codes 3600 to 3629) | External | Miscellaneous (External) | D1 | Forced - Immediate | 2017 | Other | WD | 100 | Fossil-Steam | NPCC | Summer | 56 | 11.2 | 1 | 1 | 9300-Transmission system problems other than catastrophes (do not include switchyard problems in this category; see codes 3600 to 3629) | D1-Forced - Immediate | 100-Fossil-Steam
9300 | Transmission system problems other than catastrophes (do not include switchyard problems in this category; see codes 3600 to 3629) | External | Miscellaneous (External) | D1 | Forced - Immediate | 2017 | Other | WD | 100 | Fossil-Steam | NPCC | Summer | 103.81 | 14.83 | 1 | 1 | 9300-Transmission system problems other than catastrophes (do not include switchyard problems in this category; see codes 3600 to 3629) | D1-Forced - Immediate | 100-Fossil-Steam
9300 | Transmission system problems other than catastrophes (do not include switchyard problems in this category; see codes 3600 to 3629) | External | Miscellaneous (External) | D1 | Forced - Immediate | 2017 | Other | WD | 100 | Fossil-Steam | NPCC | Summer | 111.87 | 12.43 | 1 | 1 | 9300-Transmission system problems other than catastrophes (do not include switchyard problems in this category; see codes 3600 to 3629) | D1-Forced - Immediate | 100-Fossil-Steam
9300 | Transmission system problems other than catastrophes (do not include switchyard problems in this category; see codes 3600 to 3629) | External | Miscellaneous (External) | D1 | Forced - Immediate | 2017 | Other | WD | 100 | Fossil-Steam | NPCC | Summer | 123.68 | 15.46 | 1 | 1 | 9300-Transmission system problems other than catastrophes (do not include switchyard problems in this category; see codes 3600 to 3629) | D1-Forced - Immediate | 100-Fossil-Steam
9300 | Transmission system problems other than catastrophes (do not include switchyard problems in this category; see codes 3600 to 3629) | External | Miscellaneous (External) | D1 | Forced - Immediate | 2017 | Other | WD | 100 | Fossil-Steam | NPCC | Summer | 153.96 | 12.83 | 1 | 1 | 9300-Transmission system problems other than catastrophes (do not include switchyard problems in this category; see codes 3600 to 3629) | D1-Forced - Immediate | 100-Fossil-Steam
9300 | Transmission system problems other than catastrophes (do not include switchyard problems in this category; see codes 3600 to 3629) | External | Miscellaneous (External) | D1 | Forced - Immediate | 2017 | Other | WD | 100 | Fossil-Steam | NPCC | Summer | 183.54 | 13.11 | 1 | 1 | 9300-Transmission system problems other than catastrophes (do not include switchyard problems in this category; see codes 3600 to 3629) | D1-Forced - Immediate | 100-Fossil-Steam
9300 | Transmission system problems other than catastrophes (do not include switchyard problems in this category; see codes 3600 to 3629) | External | Miscellaneous (External) | D1 | Forced - Immediate | 2017 | Other | WD | 100 | Fossil-Steam | NPCC | Summer | 185.68 | 16.88 | 1 | 1 | 9300-Transmission system problems other than catastrophes (do not include switchyard problems in this category; see codes 3600 to 3629) | D1-Forced - Immediate | 100-Fossil-Steam
9300 | Transmission system problems other than catastrophes (do not include switchyard problems in this category; see codes 3600 to 3629) | External | Miscellaneous (External) | D1 | Forced - Immediate | 2017 | Other | WD | 100 | Fossil-Steam | NPCC | Summer | 192.6 | 16.05 | 1 | 1 | 9300-Transmission system problems other than catastrophes (do not include switchyard problems in this category; see codes 3600 to 3629) | D1-Forced - Immediate | 100-Fossil-Steam
9300 | Transmission system problems other than catastrophes (do not include switchyard problems in this category; see codes 3600 to 3629) | External | Miscellaneous (External) | D1 | Forced - Immediate | 2017 | Other | WD | 100 | Fossil-Steam | NPCC | Summer | 197.16 | 16.43 | 1 | 1 | 9300-Transmission system problems other than catastrophes (do not include switchyard problems in this category; see codes 3600 to 3629) | D1-Forced - Immediate | 100-Fossil-Steam
9300 | Transmission system problems other than catastrophes (do not include switchyard problems in this category; see codes 3600 to 3629) | External | Miscellaneous (External) | D1 | Forced - Immediate | 2017 | Other | WD | 100 | Fossil-Steam | NPCC | Summer | 219.31 | 16.87 | 1 | 1 | 9300-Transmission system problems other than catastrophes (do not include switchyard problems in this category; see codes 3600 to 3629) | D1-Forced - Immediate | 100-Fossil-Steam
9300 | Transmission system problems other than catastrophes (do not include switchyard problems in this category; see codes 3600 to 3629) | External | Miscellaneous (External) | D1 | Forced - Immediate | 2017 | Other | WD | 100 | Fossil-Steam | NPCC | Summer | 334.4 | 17.6 | 1 | 1 | 9300-Transmission system problems other than catastrophes (do not include switchyard problems in this category; see codes 3600 to 3629) | D1-Forced - Immediate | 100-Fossil-Steam
9300 | Transmission system problems other than catastrophes (do not include switchyard problems in this category; see codes 3600 to 3629) | External | Miscellaneous (External) | D1 | Forced - Immediate | 2017 | Other | WD | 100 | Fossil-Steam | NPCC | Summer | 447.72 | 17.22 | 1 | 1 | 9300-Transmission system problems other than catastrophes (do not include switchyard problems in this category; see codes 3600 to 3629) | D1-Forced - Immediate | 100-Fossil-Steam
9300 | Transmission system problems other than catastrophes (do not include switchyard problems in this category; see codes 3600 to 3629) | External | Miscellaneous (External) | D1 | Forced - Immediate | 2017 | Other | WD | 100 | Fossil-Steam | NPCC | Winter | 787.199 | 7.49 | 1 | 1 | 9300-Transmission system problems other than catastrophes (do not include switchyard problems in this category; see codes 3600 to 3629) | D1-Forced - Immediate | 100-Fossil-Steam
9300 | Transmission system problems other than catastrophes (do not include switchyard problems in this category; see codes 3600 to 3629) | External | Miscellaneous (External) | D1 | Forced - Immediate | 2017 | Other | WD | 100 | Fossil-Steam | NPCC | Winter | 1623.24 | 15.03 | 1 | 1 | 9300-Transmission system problems other than catastrophes (do not include switchyard problems in this category; see codes 3600 to 3629) | D1-Forced - Immediate | 100-Fossil-Steam
9300 | Transmission system problems other than catastrophes (do not include switchyard problems in this category; see codes 3600 to 3629) | External | Miscellaneous (External) | U1 | Forced - Immediate | 2017 | Coal | CC | 100 | Fossil-Steam | WECC | Off-Peak | 373.5165 | 307 | 1 | 1 | 9300-Transmission system problems other than catastrophes (do not include switchyard problems in this category; see codes 3600 to 3629) | U1-Forced - Immediate | 100-Fossil-Steam
9300 | Transmission system problems other than catastrophes (do not include switchyard problems in this category; see codes 3600 to 3629) | External | Miscellaneous (External) | U1 | Forced - Immediate | 2017 | Coal | CC | 100 | Fossil-Steam | WECC | Off-Peak | 2884.2665 | 208 | 1 | 1 | 9300-Transmission system problems other than catastrophes (do not include switchyard problems in this category; see codes 3600 to 3629) | U1-Forced - Immediate | 100-Fossil-Steam
9300 | Transmission system problems other than catastrophes (do not include switchyard problems in this category; see codes 3600 to 3629) | External | Miscellaneous (External) | U1 | Forced - Immediate | 2017 | Coal | CC | 100 | Fossil-Steam | WECC | Off-Peak | 9015.6664 | 740 | 1 | 1 | 9300-Transmission system problems other than catastrophes (do not include switchyard problems in this category; see codes 3600 to 3629) | U1-Forced - Immediate | 100-Fossil-Steam
9300 | Transmission system problems other than catastrophes (do not include switchyard problems in this category; see codes 3600 to 3629) | External | Miscellaneous (External) | U1 | Forced - Immediate | 2017 | Gas | GG | 100 | Fossil-Steam | NPCC | Off-Peak | 3776.1313 | 570.7 | 1 | 1 | 9300-Transmission system problems other than catastrophes (do not include switchyard problems in this category; see codes 3600 to 3629) | U1-Forced - Immediate | 100-Fossil-Steam
9300 | Transmission system problems other than catastrophes (do not include switchyard problems in this category; see codes 3600 to 3629) | External | Miscellaneous (External) | U1 | Forced - Immediate | 2017 | Gas | GG | 100 | Fossil-Steam | NPCC | Off-Peak | 4455.5 | 190 | 1 | 1 | 9300-Transmission system problems other than catastrophes (do not include switchyard problems in this category; see codes 3600 to 3629) | U1-Forced - Immediate | 100-Fossil-Steam
9300 | Transmission system problems other than catastrophes (do not include switchyard problems in this category; see codes 3600 to 3629) | External | Miscellaneous (External) | U1 | Forced - Immediate | 2017 | Gas | GG | 100 | Fossil-Steam | NPCC | Off-Peak | 8309.3331 | 380 | 1 | 1 | 9300-Transmission system problems other than catastrophes (do not include switchyard problems in this category; see codes 3600 to 3629) | U1-Forced - Immediate | 100-Fossil-Steam
9300 | Transmission system problems other than catastrophes (do not include switchyard problems in this category; see codes 3600 to 3629) | External | Miscellaneous (External) | U1 | Forced - Immediate | 2017 | Gas | GG | 100 | Fossil-Steam | NPCC | Off-Peak | 9037.6665 | 380 | 1 | 1 | 9300-Transmission system problems other than catastrophes (do not include switchyard problems in this category; see codes 3600 to 3629) | U1-Forced - Immediate | 100-Fossil-Steam
9300 | Transmission system problems other than catastrophes (do not include switchyard problems in this category; see codes 3600 to 3629) | External | Miscellaneous (External) | U1 | Forced - Immediate | 2017 | Oil | OO | 100 | Fossil-Steam | NPCC | Winter | 109625.3997 | 972 | 1 | 1 | 9300-Transmission system problems other than catastrophes (do not include switchyard problems in this category; see codes 3600 to 3629) | U1-Forced - Immediate | 100-Fossil-Steam
9300 | Transmission system problems other than catastrophes (do not include switchyard problems in this category; see codes 3600 to 3629) | External | Miscellaneous (External) | U1 | Forced - Immediate | 2017 | Other | WD | 100 | Fossil-Steam | NPCC | Summer | 75.95 | 21 | 1 | 1 | 9300-Transmission system problems other than catastrophes (do not include switchyard problems in this category; see codes 3600 to 3629) | U1-Forced - Immediate | 100-Fossil-Steam
9300 | Transmission system problems other than catastrophes (do not include switchyard problems in this category; see codes 3600 to 3629) | External | Miscellaneous (External) | U1 | Forced - Immediate | 2017 | Other | WD | 100 | Fossil-Steam | NPCC | Summer | 105 | 21 | 1 | 1 | 9300-Transmission system problems other than catastrophes (do not include switchyard problems in this category; see codes 3600 to 3629) | U1-Forced - Immediate | 100-Fossil-Steam
9300 | Transmission system problems other than catastrophes (do not include switchyard problems in this category; see codes 3600 to 3629) | External | Miscellaneous (External) | D1 | Forced - Immediate | 2017 | Coal | CC | 100 | Fossil-Steam | WECC | Summer | 21.6666 | 100 | 2 | 2 | 9300-Transmission system problems other than catastrophes (do not include switchyard problems in this category; see codes 3600 to 3629) | D1-Forced - Immediate | 100-Fossil-Steam
9300 | Transmission system problems other than catastrophes (do not include switchyard problems in this category; see codes 3600 to 3629) | External | Miscellaneous (External) | D1 | Forced - Immediate | 2017 | Coal | CC | 100 | Fossil-Steam | MRO | Summer | 1536.2666 | 112 | 1 | 1 | 9300-Transmission system problems other than catastrophes (do not include switchyard problems in this category; see codes 3600 to 3629) | D1-Forced - Immediate | 100-Fossil-Steam
9300 | Transmission system problems other than catastrophes (do not include switchyard problems in this category; see codes 3600 to 3629) | External | Miscellaneous (External) | D1 | Forced - Immediate | 2017 | Coal | CC | 100 | Fossil-Steam | MRO | Summer | 1755.7332 | 128 | 1 | 1 | 9300-Transmission system problems other than catastrophes (do not include switchyard problems in this category; see codes 3600 to 3629) | D1-Forced - Immediate | 100-Fossil-Steam
9300 | Transmission system problems other than catastrophes (do not include switchyard problems in this category; see codes 3600 to 3629) | External | Miscellaneous (External) | D1 | Forced - Immediate | 2017 | Coal | CC | 100 | Fossil-Steam | MRO | Summer | 2369.8333 | 118 | 1 | 1 | 9300-Transmission system problems other than catastrophes (do not include switchyard problems in this category; see codes 3600 to 3629) | D1-Forced - Immediate | 100-Fossil-Steam
9300 | Transmission system problems other than catastrophes (do not include switchyard problems in this category; see codes 3600 to 3629) | External | Miscellaneous (External) | D1 | Forced - Immediate | 2017 | Gas | GG | 100 | Fossil-Steam | NPCC | Off-Peak | 91.1998 | 342 | 1 | 1 | 9300-Transmission system problems other than catastrophes (do not include switchyard problems in this category; see codes 3600 to 3629) | D1-Forced - Immediate | 100-Fossil-Steam
9300 | Transmission system problems other than catastrophes (do not include switchyard problems in this category; see codes 3600 to 3629) | External | Miscellaneous (External) | D1 | Forced - Immediate | 2017 | Gas | GG | 100 | Fossil-Steam | NPCC | Off-Peak | 295.8 | 102 | 1 | 1 | 9300-Transmission system problems other than catastrophes (do not include switchyard problems in this category; see codes 3600 to 3629) | D1-Forced - Immediate | 100-Fossil-Steam
9300 | Transmission system problems other than catastrophes (do not include switchyard problems in this category; see codes 3600 to 3629) | External | Miscellaneous (External) | D1 | Forced - Immediate | 2017 | Gas | GG | 100 | Fossil-Steam | NPCC | Off-Peak | 5025.0833 | 235 | 1 | 1 | 9300-Transmission system problems other than catastrophes (do not include switchyard problems in this category; see codes 3600 to 3629) | D1-Forced - Immediate | 100-Fossil-Steam
9300 | Transmission system problems other than catastrophes (do not include switchyard problems in this category; see codes 3600 to 3629) | External | Miscellaneous (External) | D1 | Forced - Immediate | 2017 | Gas | GG | 100 | Fossil-Steam | NPCC | Summer | 252.5 | 25 | 1 | 1 | 9300-Transmission system problems other than catastrophes (do not include switchyard problems in this category; see codes 3600 to 3629) | D1-Forced - Immediate | 100-Fossil-Steam
9300 | Transmission system problems other than catastrophes (do not include switchyard problems in this category; see codes 3600 to 3629) | External | Miscellaneous (External) | D1 | Forced - Immediate | 2017 | Gas | GG | 100 | Fossil-Steam | NPCC | Summer | 392.4167 | 17 | 1 | 1 | 9300-Transmission system problems other than catastrophes (do not include switchyard problems in this category; see codes 3600 to 3629) | D1-Forced - Immediate | 100-Fossil-Steam
9300 | Transmission system problems other than catastrophes (do not include switchyard problems in this category; see codes 3600 to 3629) | External | Miscellaneous (External) | D1 | Forced - Immediate | 2017 | Gas | GG | 100 | Fossil-Steam | NPCC | Summer | 719 | 30 | 1 | 1 | 9300-Transmission system problems other than catastrophes (do not include switchyard problems in this category; see codes 3600 to 3629) | D1-Forced - Immediate | 100-Fossil-Steam
9300 | Transmission system problems other than catastrophes (do not include switchyard problems in this category; see codes 3600 to 3629) | External | Miscellaneous (External) | D1 | Forced - Immediate | 2017 | Gas | GG | 100 | Fossil-Steam | NPCC | Summer | 1204.5 | 30 | 1 | 1 | 9300-Transmission system problems other than catastrophes (do not include switchyard problems in this category; see codes 3600 to 3629) | D1-Forced - Immediate | 100-Fossil-Steam
9300 | Transmission system problems other than catastrophes (do not include switchyard problems in this category; see codes 3600 to 3629) | External | Miscellaneous (External) | D1 | Forced - Immediate | 2017 | Gas | GG | 100 | Fossil-Steam | NPCC | Summer | 18154.5 | 91 | 1 | 1 | 9300-Transmission system problems other than catastrophes (do not include switchyard problems in this category; see codes 3600 to 3629) | D1-Forced - Immediate | 100-Fossil-Steam
9300 | Transmission system problems other than catastrophes (do not include switchyard problems in this category; see codes 3600 to 3629) | External | Miscellaneous (External) | D1 | Forced - Immediate | 2017 | Gas | GG | 100 | Fossil-Steam | NPCC | Winter | 121.3332 | 280 | 1 | 1 | 9300-Transmission system problems other than catastrophes (do not include switchyard problems in this category; see codes 3600 to 3629) | D1-Forced - Immediate | 100-Fossil-Steam
9300 | Transmission system problems other than catastrophes (do not include switchyard problems in this category; see codes 3600 to 3629) | External | Miscellaneous (External) | D1 | Forced - Immediate | 2017 | Gas | GG | 100 | Fossil-Steam | NPCC | Winter | 242.6665 | 280 | 1 | 1 | 9300-Transmission system problems other than catastrophes (do not include switchyard problems in this category; see codes 3600 to 3629) | D1-Forced - Immediate | 100-Fossil-Steam
9300 | Transmission system problems other than catastrophes (do not include switchyard problems in this category; see codes 3600 to 3629) | External | Miscellaneous (External) | D1 | Forced - Immediate | 2017 | Gas | GG | 100 | Fossil-Steam | NPCC | Winter | 266.3333 | 17 | 1 | 1 | 9300-Transmission system problems other than catastrophes (do not include switchyard problems in this category; see codes 3600 to 3629) | D1-Forced - Immediate | 100-Fossil-Steam
9300 | Transmission system problems other than catastrophes (do not include switchyard problems in this category; see codes 3600 to 3629) | External | Miscellaneous (External) | D1 | Forced - Immediate | 2017 | Gas | GG | 100 | Fossil-Steam | NPCC | Winter | 4064.6666 | 91 | 1 | 1 | 9300-Transmission system problems other than catastrophes (do not include switchyard problems in this category; see codes 3600 to 3629) | D1-Forced - Immediate | 100-Fossil-Steam
9300 | Transmission system problems other than catastrophes (do not include switchyard problems in this category; see codes 3600 to 3629) | External | Miscellaneous (External) | D1 | Forced - Immediate | 2017 | Other | WD | 100 | Fossil-Steam | NPCC | Off-Peak | 19.12 | 4.78 | 1 | 1 | 9300-Transmission system problems other than catastrophes (do not include switchyard problems in this category; see codes 3600 to 3629) | D1-Forced - Immediate | 100-Fossil-Steam
9300 | Transmission system problems other than catastrophes (do not include switchyard problems in this category; see codes 3600 to 3629) | External | Miscellaneous (External) | D1 | Forced - Immediate | 2017 | Other | WD | 100 | Fossil-Steam | NPCC | Off-Peak | 441.22 | 16.97 | 1 | 1 | 9300-Transmission system problems other than catastrophes (do not include switchyard problems in this category; see codes 3600 to 3629) | D1-Forced - Immediate | 100-Fossil-Steam
9300 | Transmission system problems other than catastrophes (do not include switchyard problems in this category; see codes 3600 to 3629) | External | Miscellaneous (External) | D1 | Forced - Immediate | 2017 | Other | WD | 100 | Fossil-Steam | NPCC | Off-Peak | 1697.64 | 18.06 | 1 | 1 | 9300-Transmission system problems other than catastrophes (do not include switchyard problems in this category; see codes 3600 to 3629) | D1-Forced - Immediate | 100-Fossil-Steam
9300 | Transmission system problems other than catastrophes (do not include switchyard problems in this category; see codes 3600 to 3629) | External | Miscellaneous (External) | D1 | Forced - Immediate | 2017 | Other | WD | 100 | Fossil-Steam | NPCC | Summer | 51.68 | 12.92 | 1 | 1 | 9300-Transmission system problems other than catastrophes (do not include switchyard problems in this category; see codes 3600 to 3629) | D1-Forced - Immediate | 100-Fossil-Steam
9300 | Transmission system problems other than catastrophes (do not include switchyard problems in this category; see codes 3600 to 3629) | External | Miscellaneous (External) | D1 | Forced - Immediate | 2017 | Other | WD | 100 | Fossil-Steam | NPCC | Summer | 61.03 | 3.59 | 1 | 1 | 9300-Transmission system problems other than catastrophes (do not include switchyard problems in this category; see codes 3600 to 3629) | D1-Forced - Immediate | 100-Fossil-Steam
9300 | Transmission system problems other than catastrophes (do not include switchyard problems in this category; see codes 3600 to 3629) | External | Miscellaneous (External) | D1 | Forced - Immediate | 2017 | Other | WD | 100 | Fossil-Steam | NPCC | Summer | 92.05 | 13.15 | 1 | 1 | 9300-Transmission system problems other than catastrophes (do not include switchyard problems in this category; see codes 3600 to 3629) | D1-Forced - Immediate | 100-Fossil-Steam
9300 | Transmission system problems other than catastrophes (do not include switchyard problems in this category; see codes 3600 to 3629) | External | Miscellaneous (External) | D1 | Forced - Immediate | 2017 | Other | WD | 100 | Fossil-Steam | NPCC | Summer | 122.76 | 13.64 | 1 | 1 | 9300-Transmission system problems other than catastrophes (do not include switchyard problems in this category; see codes 3600 to 3629) | D1-Forced - Immediate | 100-Fossil-Steam
9300 | Transmission system problems other than catastrophes (do not include switchyard problems in this category; see codes 3600 to 3629) | External | Miscellaneous (External) | D1 | Forced - Immediate | 2017 | Other | WD | 100 | Fossil-Steam | NPCC | Summer | 146.52 | 12.21 | 1 | 1 | 9300-Transmission system problems other than catastrophes (do not include switchyard problems in this category; see codes 3600 to 3629) | D1-Forced - Immediate | 100-Fossil-Steam
9300 | Transmission system problems other than catastrophes (do not include switchyard problems in this category; see codes 3600 to 3629) | External | Miscellaneous (External) | D1 | Forced - Immediate | 2017 | Other | WD | 100 | Fossil-Steam | NPCC | Summer | 169.8 | 14.15 | 1 | 1 | 9300-Transmission system problems other than catastrophes (do not include switchyard problems in this category; see codes 3600 to 3629) | D1-Forced - Immediate | 100-Fossil-Steam
9300 | Transmission system problems other than catastrophes (do not include switchyard problems in this category; see codes 3600 to 3629) | External | Miscellaneous (External) | D1 | Forced - Immediate | 2017 | Other | WD | 100 | Fossil-Steam | NPCC | Summer | 175.2 | 14.6 | 1 | 1 | 9300-Transmission system problems other than catastrophes (do not include switchyard problems in this category; see codes 3600 to 3629) | D1-Forced - Immediate | 100-Fossil-Steam
9300 | Transmission system problems other than catastrophes (do not include switchyard problems in this category; see codes 3600 to 3629) | External | Miscellaneous (External) | D1 | Forced - Immediate | 2017 | Other | WD | 100 | Fossil-Steam | NPCC | Summer | 950.212 | 18.96 | 1 | 1 | 9300-Transmission system problems other than catastrophes (do not include switchyard problems in this category; see codes 3600 to 3629) | D1-Forced - Immediate | 100-Fossil-Steam
9300 | Transmission system problems other than catastrophes (do not include switchyard problems in this category; see codes 3600 to 3629) | External | Miscellaneous (External) | D1 | Forced - Immediate | 2017 | Other | WD | 100 | Fossil-Steam | NPCC | Winter | 15.1 | 3.02 | 1 | 1 | 9300-Transmission system problems other than catastrophes (do not include switchyard problems in this category; see codes 3600 to 3629) | D1-Forced - Immediate | 100-Fossil-Steam
9300 | Transmission system problems other than catastrophes (do not include switchyard problems in this category; see codes 3600 to 3629) | External | Miscellaneous (External) | D1 | Forced - Immediate | 2017 | Other | WD | 100 | Fossil-Steam | NPCC | Winter | 131.58 | 14.62 | 1 | 1 | 9300-Transmission system problems other than catastrophes (do not include switchyard problems in this category; see codes 3600 to 3629) | D1-Forced - Immediate | 100-Fossil-Steam
9300 | Transmission system problems other than catastrophes (do not include switchyard problems in this category; see codes 3600 to 3629) | External | Miscellaneous (External) | D1 | Forced - Immediate | 2017 | Other | WD | 100 | Fossil-Steam | NPCC | Winter | 623.073 | 17.38 | 1 | 1 | 9300-Transmission system problems other than catastrophes (do not include switchyard problems in this category; see codes 3600 to 3629) | D1-Forced - Immediate | 100-Fossil-Steam
9300 | Transmission system problems other than catastrophes (do not include switchyard problems in this category; see codes 3600 to 3629) | External | Miscellaneous (External) | D1 | Forced - Immediate | 2017 | Other | WD | 100 | Fossil-Steam | NPCC | Winter | 1208.575 | 16.67 | 1 | 1 | 9300-Transmission system problems other than catastrophes (do not include switchyard problems in this category; see codes 3600 to 3629) | D1-Forced - Immediate | 100-Fossil-Steam
9300 | Transmission system problems other than catastrophes (do not include switchyard problems in this category; see codes 3600 to 3629) | External | Miscellaneous (External) | D3 | Forced - Postponed | 2017 | Gas | GG | 100 | Fossil-Steam | NPCC | Off-Peak | 114 | 190 | 1 | 1 | 9300-Transmission system problems other than catastrophes (do not include switchyard problems in this category; see codes 3600 to 3629) | D3-Forced - Postponed | 100-Fossil-Steam
9300 | Transmission system problems other than catastrophes (do not include switchyard problems in this category; see codes 3600 to 3629) | External | Miscellaneous (External) | D3 | Forced - Postponed | 2017 | Gas | GG | 100 | Fossil-Steam | SERC | Summer | 1611 | 179 | 1 | 1 | 9300-Transmission system problems other than catastrophes (do not include switchyard problems in this category; see codes 3600 to 3629) | D3-Forced - Postponed | 100-Fossil-Steam
9300 | Transmission system problems other than catastrophes (do not include switchyard problems in this category; see codes 3600 to 3629) | External | Miscellaneous (External) | U1 | Forced - Immediate | 2017 | Coal | CC | 100 | Fossil-Steam | RFC | Off-Peak | 71.6666 | 86 | 1 | 1 | 9300-Transmission system problems other than catastrophes (do not include switchyard problems in this category; see codes 3600 to 3629) | U1-Forced - Immediate | 100-Fossil-Steam
9300 | Transmission system problems other than catastrophes (do not include switchyard problems in this category; see codes 3600 to 3629) | External | Miscellaneous (External) | U1 | Forced - Immediate | 2017 | Coal | CC | 100 | Fossil-Steam | SERC | Off-Peak | 787.6832 | 167 | 1 | 1 | 9300-Transmission system problems other than catastrophes (do not include switchyard problems in this category; see codes 3600 to 3629) | U1-Forced - Immediate | 100-Fossil-Steam
9300 | Transmission system problems other than catastrophes (do not include switchyard problems in this category; see codes 3600 to 3629) | External | Miscellaneous (External) | U1 | Forced - Immediate | 2017 | Coal | CC | 100 | Fossil-Steam | SERC | Off-Peak | 17381.9166 | 167 | 1 | 1 | 9300-Transmission system problems other than catastrophes (do not include switchyard problems in this category; see codes 3600 to 3629) | U1-Forced - Immediate | 100-Fossil-Steam
9300 | Transmission system problems other than catastrophes (do not include switchyard problems in this category; see codes 3600 to 3629) | External | Miscellaneous (External) | U1 | Forced - Immediate | 2017 | Coal | CC | 100 | Fossil-Steam | WECC | Summer | 588.4165 | 307 | 1 | 1 | 9300-Transmission system problems other than catastrophes (do not include switchyard problems in this category; see codes 3600 to 3629) | U1-Forced - Immediate | 100-Fossil-Steam
9300 | Transmission system problems other than catastrophes (do not include switchyard problems in this category; see codes 3600 to 3629) | External | Miscellaneous (External) | U1 | Forced - Immediate | 2017 | Coal | CC | 100 | Fossil-Steam | WECC | Summer | 5870.6664 | 740 | 1 | 1 | 9300-Transmission system problems other than catastrophes (do not include switchyard problems in this category; see codes 3600 to 3629) | U1-Forced - Immediate | 100-Fossil-Steam
9300 | Transmission system problems other than catastrophes (do not include switchyard problems in this category; see codes 3600 to 3629) | External | Miscellaneous (External) | U1 | Forced - Immediate | 2017 | Coal | CC | 100 | Fossil-Steam | RFC | Winter | 9609.1 | 614 | 1 | 1 | 9300-Transmission system problems other than catastrophes (do not include switchyard problems in this category; see codes 3600 to 3629) | U1-Forced - Immediate | 100-Fossil-Steam
9300 | Transmission system problems other than catastrophes (do not include switchyard problems in this category; see codes 3600 to 3629) | External | Miscellaneous (External) | U1 | Forced - Immediate | 2017 | Gas | OG | 100 | Fossil-Steam | WECC | Winter | 66 | 66 | 1 | 1 | 9300-Transmission system problems other than catastrophes (do not include switchyard problems in this category; see codes 3600 to 3629) | U1-Forced - Immediate | 100-Fossil-Steam
9300 | Transmission system problems other than catastrophes (do not include switchyard problems in this category; see codes 3600 to 3629) | External | Miscellaneous (External) | U1 | Forced - Immediate | 2017 | Oil | OO | 100 | Fossil-Steam | NPCC | Off-Peak | 10170 | 565 | 1 | 1 | 9300-Transmission system problems other than catastrophes (do not include switchyard problems in this category; see codes 3600 to 3629) | U1-Forced - Immediate | 100-Fossil-Steam
9300 | Transmission system problems other than catastrophes (do not include switchyard problems in this category; see codes 3600 to 3629) | External | Miscellaneous (External) | D1 | Forced - Immediate | 2017 | Nuclear | NU | 200 | Nuclear | NPCC | Off-Peak | 1085.0343 | 84.22 | 1 | 1 | 9300-Transmission system problems other than catastrophes (do not include switchyard problems in this category; see codes 3600 to 3629) | D1-Forced - Immediate | 200-Nuclear
9300 | Transmission system problems other than catastrophes (do not include switchyard problems in this category; see codes 3600 to 3629) | External | Miscellaneous (External) | D1 | Forced - Immediate | 2017 | Nuclear | NU | 200 | Nuclear | NPCC | Off-Peak | 3608.882 | 295.81 | 1 | 1 | 9300-Transmission system problems other than catastrophes (do not include switchyard problems in this category; see codes 3600 to 3629) | D1-Forced - Immediate | 200-Nuclear
9300 | Transmission system problems other than catastrophes (do not include switchyard problems in this category; see codes 3600 to 3629) | External | Miscellaneous (External) | D1 | Forced - Immediate | 2017 | Nuclear | NU | 200 | Nuclear | SERC | Winter | 2555.1093 | 98.78 | 1 | 1 | 9300-Transmission system problems other than catastrophes (do not include switchyard problems in this category; see codes 3600 to 3629) | D1-Forced - Immediate | 200-Nuclear
9300 | Transmission system problems other than catastrophes (do not include switchyard problems in this category; see codes 3600 to 3629) | External | Miscellaneous (External) | D1 | Forced - Immediate | 2017 | Nuclear | NU | 200 | Nuclear | SERC | Off-Peak | 404.415 | 31.35 | 1 | 1 | 9300-Transmission system problems other than catastrophes (do not include switchyard problems in this category; see codes 3600 to 3629) | D1-Forced - Immediate | 200-Nuclear
9300 | Transmission system problems other than catastrophes (do not include switchyard problems in this category; see codes 3600 to 3629) | External | Miscellaneous (External) | D2 | Forced - Delayed | 2017 | Nuclear | NU | 200 | Nuclear | SERC | Winter | 249.2766 | 87.98 | 1 | 1 | 9300-Transmission system problems other than catastrophes (do not include switchyard problems in this category; see codes 3600 to 3629) | D2-Forced - Delayed | 200-Nuclear
9300 | Transmission system problems other than catastrophes (do not include switchyard problems in this category; see codes 3600 to 3629) | External | Miscellaneous (External) | D1 | Forced - Immediate | 2017 | Nuclear | NU | 200 | Nuclear | SERC | Summer | 669.3923 | 121.34 | 1 | 1 | 9300-Transmission system problems other than catastrophes (do not include switchyard problems in this category; see codes 3600 to 3629) | D1-Forced - Immediate | 200-Nuclear
9300 | Transmission system problems other than catastrophes (do not include switchyard problems in this category; see codes 3600 to 3629) | External | Miscellaneous (External) | D1 | Forced - Immediate | 2017 | Oil | KE | 300 | Gas Turbine/Jet Engine (Simple Cycle Operation) | NPCC | Summer | 2.7867 | 15.2 | 1 | 1 | 9300-Transmission system problems other than catastrophes (do not include switchyard problems in this category; see codes 3600 to 3629) | D1-Forced - Immediate | 300-Gas Turbine/Jet Engine (Simple Cycle Operation)
9300 | Transmission system problems other than catastrophes (do not include switchyard problems in this category; see codes 3600 to 3629) | External | Miscellaneous (External) | SF | Startup Failure | 2017 | Oil | KE | 300 | Gas Turbine/Jet Engine (Simple Cycle Operation) | NPCC | Summer | 1776.9033 | 53.9 | 1 | 1 | 9300-Transmission system problems other than catastrophes (do not include switchyard problems in this category; see codes 3600 to 3629) | SF-Startup Failure | 300-Gas Turbine/Jet Engine (Simple Cycle Operation)
9300 | Transmission system problems other than catastrophes (do not include switchyard problems in this category; see codes 3600 to 3629) | External | Miscellaneous (External) | U1 | Forced - Immediate | 2017 | Gas | GG | 300 | Gas Turbine/Jet Engine (Simple Cycle Operation) | NPCC | Off-Peak | 152.6666 | 40 | 2 | 2 | 9300-Transmission system problems other than catastrophes (do not include switchyard problems in this category; see codes 3600 to 3629) | U1-Forced - Immediate | 300-Gas Turbine/Jet Engine (Simple Cycle Operation)
9300 | Transmission system problems other than catastrophes (do not include switchyard problems in this category; see codes 3600 to 3629) | External | Miscellaneous (External) | U1 | Forced - Immediate | 2017 | Gas | GG | 300 | Gas Turbine/Jet Engine (Simple Cycle Operation) | NPCC | Off-Peak | 158.935 | 39.9 | 1 | 1 | 9300-Transmission system problems other than catastrophes (do not include switchyard problems in this category; see codes 3600 to 3629) | U1-Forced - Immediate | 300-Gas Turbine/Jet Engine (Simple Cycle Operation)
9300 | Transmission system problems other than catastrophes (do not include switchyard problems in this category; see codes 3600 to 3629) | External | Miscellaneous (External) | U1 | Forced - Immediate | 2017 | Gas | GG | 300 | Gas Turbine/Jet Engine (Simple Cycle Operation) | SERC | Off-Peak | 1559.8333 | 49 | 2 | 2 | 9300-Transmission system problems other than catastrophes (do not include switchyard problems in this category; see codes 3600 to 3629) | U1-Forced - Immediate | 300-Gas Turbine/Jet Engine (Simple Cycle Operation)
9300 | Transmission system problems other than catastrophes (do not include switchyard problems in this category; see codes 3600 to 3629) | External | Miscellaneous (External) | U1 | Forced - Immediate | 2017 | Gas | GG | 300 | Gas Turbine/Jet Engine (Simple Cycle Operation) | WECC | Off-Peak | 5894.1667 | 50 | 1 | 1 | 9300-Transmission system problems other than catastrophes (do not include switchyard problems in this category; see codes 3600 to 3629) | U1-Forced - Immediate | 300-Gas Turbine/Jet Engine (Simple Cycle Operation)
9300 | Transmission system problems other than catastrophes (do not include switchyard problems in this category; see codes 3600 to 3629) | External | Miscellaneous (External) | U1 | Forced - Immediate | 2017 | Gas | GG | 300 | Gas Turbine/Jet Engine (Simple Cycle Operation) | NPCC | Summer | 626.4 | 48 | 2 | 2 | 9300-Transmission system problems other than catastrophes (do not include switchyard problems in this category; see codes 3600 to 3629) | U1-Forced - Immediate | 300-Gas Turbine/Jet Engine (Simple Cycle Operation)
9300 | Transmission system problems other than catastrophes (do not include switchyard problems in this category; see codes 3600 to 3629) | External | Miscellaneous (External) | U1 | Forced - Immediate | 2017 | Gas | GG | 300 | Gas Turbine/Jet Engine (Simple Cycle Operation) | NPCC | Winter | 4.615 | 21.3 | 1 | 1 | 9300-Transmission system problems other than catastrophes (do not include switchyard problems in this category; see codes 3600 to 3629) | U1-Forced - Immediate | 300-Gas Turbine/Jet Engine (Simple Cycle Operation)
9300 | Transmission system problems other than catastrophes (do not include switchyard problems in this category; see codes 3600 to 3629) | External | Miscellaneous (External) | U1 | Forced - Immediate | 2017 | Gas | GG | 300 | Gas Turbine/Jet Engine (Simple Cycle Operation) | NPCC | Winter | 146.6666 | 40 | 1 | 1 | 9300-Transmission system problems other than catastrophes (do not include switchyard problems in this category; see codes 3600 to 3629) | U1-Forced - Immediate | 300-Gas Turbine/Jet Engine (Simple Cycle Operation)
9300 | Transmission system problems other than catastrophes (do not include switchyard problems in this category; see codes 3600 to 3629) | External | Miscellaneous (External) | U1 | Forced - Immediate | 2017 | Gas | GG | 300 | Gas Turbine/Jet Engine (Simple Cycle Operation) | WECC | Winter | 256.8 | 48 | 3 | 3 | 9300-Transmission system problems other than catastrophes (do not include switchyard problems in this category; see codes 3600 to 3629) | U1-Forced - Immediate | 300-Gas Turbine/Jet Engine (Simple Cycle Operation)
9300 | Transmission system problems other than catastrophes (do not include switchyard problems in this category; see codes 3600 to 3629) | External | Miscellaneous (External) | U1 | Forced - Immediate | 2017 | Oil | DI | 300 | Gas Turbine/Jet Engine (Simple Cycle Operation) | NPCC | Off-Peak | 46.7233 | 21.4 | 1 | 1 | 9300-Transmission system problems other than catastrophes (do not include switchyard problems in this category; see codes 3600 to 3629) | U1-Forced - Immediate | 300-Gas Turbine/Jet Engine (Simple Cycle Operation)
9300 | Transmission system problems other than catastrophes (do not include switchyard problems in this category; see codes 3600 to 3629) | External | Miscellaneous (External) | U1 | Forced - Immediate | 2017 | Oil | DI | 300 | Gas Turbine/Jet Engine (Simple Cycle Operation) | NPCC | Off-Peak | 95.5183 | 22.3 | 1 | 1 | 9300-Transmission system problems other than catastrophes (do not include switchyard problems in this category; see codes 3600 to 3629) | U1-Forced - Immediate | 300-Gas Turbine/Jet Engine (Simple Cycle Operation)
9300 | Transmission system problems other than catastrophes (do not include switchyard problems in this category; see codes 3600 to 3629) | External | Miscellaneous (External) | U1 | Forced - Immediate | 2017 | Oil | DI | 300 | Gas Turbine/Jet Engine (Simple Cycle Operation) | NPCC | Off-Peak | 96.8033 | 22.6 | 1 | 1 | 9300-Transmission system problems other than catastrophes (do not include switchyard problems in this category; see codes 3600 to 3629) | U1-Forced - Immediate | 300-Gas Turbine/Jet Engine (Simple Cycle Operation)
9300 | Transmission system problems other than catastrophes (do not include switchyard problems in this category; see codes 3600 to 3629) | External | Miscellaneous (External) | U1 | Forced - Immediate | 2017 | Oil | DI | 300 | Gas Turbine/Jet Engine (Simple Cycle Operation) | NPCC | Off-Peak | 120.5333 | 16 | 1 | 1 | 9300-Transmission system problems other than catastrophes (do not include switchyard problems in this category; see codes 3600 to 3629) | U1-Forced - Immediate | 300-Gas Turbine/Jet Engine (Simple Cycle Operation)
9300 | Transmission system problems other than catastrophes (do not include switchyard problems in this category; see codes 3600 to 3629) | External | Miscellaneous (External) | U1 | Forced - Immediate | 2017 | Oil | DI | 300 | Gas Turbine/Jet Engine (Simple Cycle Operation) | NPCC | Off-Peak | 542.3 | 22 | 2 | 2 | 9300-Transmission system problems other than catastrophes (do not include switchyard problems in this category; see codes 3600 to 3629) | U1-Forced - Immediate | 300-Gas Turbine/Jet Engine (Simple Cycle Operation)
9300 | Transmission system problems other than catastrophes (do not include switchyard problems in this category; see codes 3600 to 3629) | External | Miscellaneous (External) | U1 | Forced - Immediate | 2017 | Oil | DI | 300 | Gas Turbine/Jet Engine (Simple Cycle Operation) | NPCC | Off-Peak | 598.995 | 24.3 | 1 | 1 | 9300-Transmission system problems other than catastrophes (do not include switchyard problems in this category; see codes 3600 to 3629) | U1-Forced - Immediate | 300-Gas Turbine/Jet Engine (Simple Cycle Operation)
9300 | Transmission system problems other than catastrophes (do not include switchyard problems in this category; see codes 3600 to 3629) | External | Miscellaneous (External) | U1 | Forced - Immediate | 2017 | Oil | DI | 300 | Gas Turbine/Jet Engine (Simple Cycle Operation) | NPCC | Off-Peak | 613.785 | 24.9 | 3 | 3 | 9300-Transmission system problems other than catastrophes (do not include switchyard problems in this category; see codes 3600 to 3629) | U1-Forced - Immediate | 300-Gas Turbine/Jet Engine (Simple Cycle Operation)
9300 | Transmission system problems other than catastrophes (do not include switchyard problems in this category; see codes 3600 to 3629) | External | Miscellaneous (External) | U1 | Forced - Immediate | 2017 | Oil | DI | 300 | Gas Turbine/Jet Engine (Simple Cycle Operation) | NPCC | Off-Peak | 3370.9167 | 19 | 1 | 1 | 9300-Transmission system problems other than catastrophes (do not include switchyard problems in this category; see codes 3600 to 3629) | U1-Forced - Immediate | 300-Gas Turbine/Jet Engine (Simple Cycle Operation)
9300 | Transmission system problems other than catastrophes (do not include switchyard problems in this category; see codes 3600 to 3629) | External | Miscellaneous (External) | U1 | Forced - Immediate | 2017 | Oil | DI | 300 | Gas Turbine/Jet Engine (Simple Cycle Operation) | NPCC | Summer | 36.3733 | 17.6 | 3 | 3 | 9300-Transmission system problems other than catastrophes (do not include switchyard problems in this category; see codes 3600 to 3629) | U1-Forced - Immediate | 300-Gas Turbine/Jet Engine (Simple Cycle Operation)
9300 | Transmission system problems other than catastrophes (do not include switchyard problems in this category; see codes 3600 to 3629) | External | Miscellaneous (External) | U1 | Forced - Immediate | 2017 | Oil | DI | 300 | Gas Turbine/Jet Engine (Simple Cycle Operation) | NPCC | Summer | 38.8533 | 18.8 | 1 | 1 | 9300-Transmission system problems other than catastrophes (do not include switchyard problems in this category; see codes 3600 to 3629) | U1-Forced - Immediate | 300-Gas Turbine/Jet Engine (Simple Cycle Operation)
9300 | Transmission system problems other than catastrophes (do not include switchyard problems in this category; see codes 3600 to 3629) | External | Miscellaneous (External) | U1 | Forced - Immediate | 2017 | Oil | DI | 300 | Gas Turbine/Jet Engine (Simple Cycle Operation) | NPCC | Summer | 865.15 | 16.5 | 1 | 1 | 9300-Transmission system problems other than catastrophes (do not include switchyard problems in this category; see codes 3600 to 3629) | U1-Forced - Immediate | 300-Gas Turbine/Jet Engine (Simple Cycle Operation)
9300 | Transmission system problems other than catastrophes (do not include switchyard problems in this category; see codes 3600 to 3629) | External | Miscellaneous (External) | U1 | Forced - Immediate | 2017 | Oil | DI | 300 | Gas Turbine/Jet Engine (Simple Cycle Operation) | NPCC | Winter | 1819.6333 | 79 | 1 | 1 | 9300-Transmission system problems other than catastrophes (do not include switchyard problems in this category; see codes 3600 to 3629) | U1-Forced - Immediate | 300-Gas Turbine/Jet Engine (Simple Cycle Operation)
9300 | Transmission system problems other than catastrophes (do not include switchyard problems in this category; see codes 3600 to 3629) | External | Miscellaneous (External) | U1 | Forced - Immediate | 2017 | Oil | DI | 300 | Gas Turbine/Jet Engine (Simple Cycle Operation) | NPCC | Winter | 2538 | 47 | 1 | 1 | 9300-Transmission system problems other than catastrophes (do not include switchyard problems in this category; see codes 3600 to 3629) | U1-Forced - Immediate | 300-Gas Turbine/Jet Engine (Simple Cycle Operation)
9300 | Transmission system problems other than catastrophes (do not include switchyard problems in this category; see codes 3600 to 3629) | External | Miscellaneous (External) | U1 | Forced - Immediate | 2017 | Oil | KE | 300 | Gas Turbine/Jet Engine (Simple Cycle Operation) | NPCC | Off-Peak | 244.5667 | 23 | 1 | 1 | 9300-Transmission system problems other than catastrophes (do not include switchyard problems in this category; see codes 3600 to 3629) | U1-Forced - Immediate | 300-Gas Turbine/Jet Engine (Simple Cycle Operation)
9300 | Transmission system problems other than catastrophes (do not include switchyard problems in this category; see codes 3600 to 3629) | External | Miscellaneous (External) | U1 | Forced - Immediate | 2017 | Oil | KE | 300 | Gas Turbine/Jet Engine (Simple Cycle Operation) | NPCC | Off-Peak | 757.5 | 50 | 2 | 2 | 9300-Transmission system problems other than catastrophes (do not include switchyard problems in this category; see codes 3600 to 3629) | U1-Forced - Immediate | 300-Gas Turbine/Jet Engine (Simple Cycle Operation)
9300 | Transmission system problems other than catastrophes (do not include switchyard problems in this category; see codes 3600 to 3629) | External | Miscellaneous (External) | U1 | Forced - Immediate | 2017 | Oil | KE | 300 | Gas Turbine/Jet Engine (Simple Cycle Operation) | NPCC | Winter | 625.25 | 41 | 2 | 2 | 9300-Transmission system problems other than catastrophes (do not include switchyard problems in this category; see codes 3600 to 3629) | U1-Forced - Immediate | 300-Gas Turbine/Jet Engine (Simple Cycle Operation)
9300 | Transmission system problems other than catastrophes (do not include switchyard problems in this category; see codes 3600 to 3629) | External | Miscellaneous (External) | U1 | Forced - Immediate | 2017 | Oil | KE | 300 | Gas Turbine/Jet Engine (Simple Cycle Operation) | NPCC | Winter | 756 | 48 | 1 | 1 | 9300-Transmission system problems other than catastrophes (do not include switchyard problems in this category; see codes 3600 to 3629) | U1-Forced - Immediate | 300-Gas Turbine/Jet Engine (Simple Cycle Operation)
9300 | Transmission system problems other than catastrophes (do not include switchyard problems in this category; see codes 3600 to 3629) | External | Miscellaneous (External) | U1 | Forced - Immediate | 2017 | Gas | GG | 300 | Gas Turbine/Jet Engine (Simple Cycle Operation) | NPCC | Off-Peak | 106.6666 | 40 | 2 | 2 | 9300-Transmission system problems other than catastrophes (do not include switchyard problems in this category; see codes 3600 to 3629) | U1-Forced - Immediate | 300-Gas Turbine/Jet Engine (Simple Cycle Operation)
9300 | Transmission system problems other than catastrophes (do not include switchyard problems in this category; see codes 3600 to 3629) | External | Miscellaneous (External) | U1 | Forced - Immediate | 2017 | Gas | GG | 300 | Gas Turbine/Jet Engine (Simple Cycle Operation) | NPCC | Off-Peak | 118.6666 | 40 | 1 | 1 | 9300-Transmission system problems other than catastrophes (do not include switchyard problems in this category; see codes 3600 to 3629) | U1-Forced - Immediate | 300-Gas Turbine/Jet Engine (Simple Cycle Operation)
9300 | Transmission system problems other than catastrophes (do not include switchyard problems in this category; see codes 3600 to 3629) | External | Miscellaneous (External) | U1 | Forced - Immediate | 2017 | Gas | GG | 300 | Gas Turbine/Jet Engine (Simple Cycle Operation) | NPCC | Off-Peak | 390.9666 | 37 | 1 | 1 | 9300-Transmission system problems other than catastrophes (do not include switchyard problems in this category; see codes 3600 to 3629) | U1-Forced - Immediate | 300-Gas Turbine/Jet Engine (Simple Cycle Operation)
9300 | Transmission system problems other than catastrophes (do not include switchyard problems in this category; see codes 3600 to 3629) | External | Miscellaneous (External) | U1 | Forced - Immediate | 2017 | Gas | GG | 300 | Gas Turbine/Jet Engine (Simple Cycle Operation) | NPCC | Off-Peak | 48959.3333 | 40 | 2 | 2 | 9300-Transmission system problems other than catastrophes (do not include switchyard problems in this category; see codes 3600 to 3629) | U1-Forced - Immediate | 300-Gas Turbine/Jet Engine (Simple Cycle Operation)
9300 | Transmission system problems other than catastrophes (do not include switchyard problems in this category; see codes 3600 to 3629) | External | Miscellaneous (External) | U1 | Forced - Immediate | 2017 | Gas | GG | 300 | Gas Turbine/Jet Engine (Simple Cycle Operation) | WECC | Summer | 122 | 40 | 1 | 1 | 9300-Transmission system problems other than catastrophes (do not include switchyard problems in this category; see codes 3600 to 3629) | U1-Forced - Immediate | 300-Gas Turbine/Jet Engine (Simple Cycle Operation)
9300 | Transmission system problems other than catastrophes (do not include switchyard problems in this category; see codes 3600 to 3629) | External | Miscellaneous (External) | U1 | Forced - Immediate | 2017 | Gas | GG | 300 | Gas Turbine/Jet Engine (Simple Cycle Operation) | NPCC | Summer | 172.6666 | 40 | 1 | 1 | 9300-Transmission system problems other than catastrophes (do not include switchyard problems in this category; see codes 3600 to 3629) | U1-Forced - Immediate | 300-Gas Turbine/Jet Engine (Simple Cycle Operation)
9300 | Transmission system problems other than catastrophes (do not include switchyard problems in this category; see codes 3600 to 3629) | External | Miscellaneous (External) | U1 | Forced - Immediate | 2017 | Gas | GG | 300 | Gas Turbine/Jet Engine (Simple Cycle Operation) | WECC | Summer | 343 | 49 | 1 | 1 | 9300-Transmission system problems other than catastrophes (do not include switchyard problems in this category; see codes 3600 to 3629) | U1-Forced - Immediate | 300-Gas Turbine/Jet Engine (Simple Cycle Operation)
9300 | Transmission system problems other than catastrophes (do not include switchyard problems in this category; see codes 3600 to 3629) | External | Miscellaneous (External) | U1 | Forced - Immediate | 2017 | Gas | GG | 300 | Gas Turbine/Jet Engine (Simple Cycle Operation) | NPCC | Winter | 97.8 | 36 | 4 | 4 | 9300-Transmission system problems other than catastrophes (do not include switchyard problems in this category; see codes 3600 to 3629) | U1-Forced - Immediate | 300-Gas Turbine/Jet Engine (Simple Cycle Operation)
9300 | Transmission system problems other than catastrophes (do not include switchyard problems in this category; see codes 3600 to 3629) | External | Miscellaneous (External) | U1 | Forced - Immediate | 2017 | Gas | GG | 300 | Gas Turbine/Jet Engine (Simple Cycle Operation) | NPCC | Winter | 105.6 | 36 | 4 | 4 | 9300-Transmission system problems other than catastrophes (do not include switchyard problems in this category; see codes 3600 to 3629) | U1-Forced - Immediate | 300-Gas Turbine/Jet Engine (Simple Cycle Operation)
9300 | Transmission system problems other than catastrophes (do not include switchyard problems in this category; see codes 3600 to 3629) | External | Miscellaneous (External) | U1 | Forced - Immediate | 2017 | Gas | GG | 300 | Gas Turbine/Jet Engine (Simple Cycle Operation) | WECC | Winter | 333.6667 | 44 | 1 | 1 | 9300-Transmission system problems other than catastrophes (do not include switchyard problems in this category; see codes 3600 to 3629) | U1-Forced - Immediate | 300-Gas Turbine/Jet Engine (Simple Cycle Operation)
9300 | Transmission system problems other than catastrophes (do not include switchyard problems in this category; see codes 3600 to 3629) | External | Miscellaneous (External) | U1 | Forced - Immediate | 2017 | Gas | GG | 300 | Gas Turbine/Jet Engine (Simple Cycle Operation) | WECC | Winter | 471.3333 | 40 | 1 | 1 | 9300-Transmission system problems other than catastrophes (do not include switchyard problems in this category; see codes 3600 to 3629) | U1-Forced - Immediate | 300-Gas Turbine/Jet Engine (Simple Cycle Operation)
9300 | Transmission system problems other than catastrophes (do not include switchyard problems in this category; see codes 3600 to 3629) | External | Miscellaneous (External) | U1 | Forced - Immediate | 2017 | Gas | GG | 300 | Gas Turbine/Jet Engine (Simple Cycle Operation) | WECC | Winter | 613.8 | 54 | 1 | 1 | 9300-Transmission system problems other than catastrophes (do not include switchyard problems in this category; see codes 3600 to 3629) | U1-Forced - Immediate | 300-Gas Turbine/Jet Engine (Simple Cycle Operation)
9300 | Transmission system problems other than catastrophes (do not include switchyard problems in this category; see codes 3600 to 3629) | External | Miscellaneous (External) | U1 | Forced - Immediate | 2017 | Gas | GG | 300 | Gas Turbine/Jet Engine (Simple Cycle Operation) | SERC | Winter | 952.5667 | 41 | 1 | 1 | 9300-Transmission system problems other than catastrophes (do not include switchyard problems in this category; see codes 3600 to 3629) | U1-Forced - Immediate | 300-Gas Turbine/Jet Engine (Simple Cycle Operation)
9300 | Transmission system problems other than catastrophes (do not include switchyard problems in this category; see codes 3600 to 3629) | External | Miscellaneous (External) | U1 | Forced - Immediate | 2017 | Oil | DI | 300 | Gas Turbine/Jet Engine (Simple Cycle Operation) | NPCC | Off-Peak | 45.6317 | 20.9 | 1 | 1 | 9300-Transmission system problems other than catastrophes (do not include switchyard problems in this category; see codes 3600 to 3629) | U1-Forced - Immediate | 300-Gas Turbine/Jet Engine (Simple Cycle Operation)
9300 | Transmission system problems other than catastrophes (do not include switchyard problems in this category; see codes 3600 to 3629) | External | Miscellaneous (External) | U1 | Forced - Immediate | 2017 | Oil | DI | 300 | Gas Turbine/Jet Engine (Simple Cycle Operation) | NPCC | Off-Peak | 73.8 | 21.6 | 1 | 1 | 9300-Transmission system problems other than catastrophes (do not include switchyard problems in this category; see codes 3600 to 3629) | U1-Forced - Immediate | 300-Gas Turbine/Jet Engine (Simple Cycle Operation)
9300 | Transmission system problems other than catastrophes (do not include switchyard problems in this category; see codes 3600 to 3629) | External | Miscellaneous (External) | U1 | Forced - Immediate | 2017 | Oil | DI | 300 | Gas Turbine/Jet Engine (Simple Cycle Operation) | NPCC | Off-Peak | 75.85 | 22.2 | 1 | 1 | 9300-Transmission system problems other than catastrophes (do not include switchyard problems in this category; see codes 3600 to 3629) | U1-Forced - Immediate | 300-Gas Turbine/Jet Engine (Simple Cycle Operation)
9300 | Transmission system problems other than catastrophes (do not include switchyard problems in this category; see codes 3600 to 3629) | External | Miscellaneous (External) | U1 | Forced - Immediate | 2017 | Oil | DI | 300 | Gas Turbine/Jet Engine (Simple Cycle Operation) | NPCC | Off-Peak | 89.5217 | 20.9 | 1 | 1 | 9300-Transmission system problems other than catastrophes (do not include switchyard problems in this category; see codes 3600 to 3629) | U1-Forced - Immediate | 300-Gas Turbine/Jet Engine (Simple Cycle Operation)
9300 | Transmission system problems other than catastrophes (do not include switchyard problems in this category; see codes 3600 to 3629) | External | Miscellaneous (External) | U1 | Forced - Immediate | 2017 | Oil | DI | 300 | Gas Turbine/Jet Engine (Simple Cycle Operation) | NPCC | Off-Peak | 92.52 | 21.6 | 1 | 1 | 9300-Transmission system problems other than catastrophes (do not include switchyard problems in this category; see codes 3600 to 3629) | U1-Forced - Immediate | 300-Gas Turbine/Jet Engine (Simple Cycle Operation)
9300 | Transmission system problems other than catastrophes (do not include switchyard problems in this category; see codes 3600 to 3629) | External | Miscellaneous (External) | U1 | Forced - Immediate | 2017 | Oil | DI | 300 | Gas Turbine/Jet Engine (Simple Cycle Operation) | NPCC | Off-Peak | 98.5167 | 23 | 2 | 2 | 9300-Transmission system problems other than catastrophes (do not include switchyard problems in this category; see codes 3600 to 3629) | U1-Forced - Immediate | 300-Gas Turbine/Jet Engine (Simple Cycle Operation)
9300 | Transmission system problems other than catastrophes (do not include switchyard problems in this category; see codes 3600 to 3629) | External | Miscellaneous (External) | U1 | Forced - Immediate | 2017 | Oil | DI | 300 | Gas Turbine/Jet Engine (Simple Cycle Operation) | NPCC | Off-Peak | 140.8733 | 18.7 | 1 | 1 | 9300-Transmission system problems other than catastrophes (do not include switchyard problems in this category; see codes 3600 to 3629) | U1-Forced - Immediate | 300-Gas Turbine/Jet Engine (Simple Cycle Operation)
9300 | Transmission system problems other than catastrophes (do not include switchyard problems in this category; see codes 3600 to 3629) | External | Miscellaneous (External) | U1 | Forced - Immediate | 2017 | Oil | DI | 300 | Gas Turbine/Jet Engine (Simple Cycle Operation) | NPCC | Off-Peak | 500.395 | 20.3 | 1 | 1 | 9300-Transmission system problems other than catastrophes (do not include switchyard problems in this category; see codes 3600 to 3629) | U1-Forced - Immediate | 300-Gas Turbine/Jet Engine (Simple Cycle Operation)
9300 | Transmission system problems other than catastrophes (do not include switchyard problems in this category; see codes 3600 to 3629) | External | Miscellaneous (External) | U1 | Forced - Immediate | 2017 | Oil | DI | 300 | Gas Turbine/Jet Engine (Simple Cycle Operation) | NPCC | Off-Peak | 1642.5 | 21.9 | 2 | 2 | 9300-Transmission system problems other than catastrophes (do not include switchyard problems in this category; see codes 3600 to 3629) | U1-Forced - Immediate | 300-Gas Turbine/Jet Engine (Simple Cycle Operation)
9300 | Transmission system problems other than catastrophes (do not include switchyard problems in this category; see codes 3600 to 3629) | External | Miscellaneous (External) | U1 | Forced - Immediate | 2017 | Oil | DI | 300 | Gas Turbine/Jet Engine (Simple Cycle Operation) | NPCC | Off-Peak | 1867.5 | 24.9 | 3 | 3 | 9300-Transmission system problems other than catastrophes (do not include switchyard problems in this category; see codes 3600 to 3629) | U1-Forced - Immediate | 300-Gas Turbine/Jet Engine (Simple Cycle Operation)
9300 | Transmission system problems other than catastrophes (do not include switchyard problems in this category; see codes 3600 to 3629) | External | Miscellaneous (External) | U1 | Forced - Immediate | 2017 | Oil | DI | 300 | Gas Turbine/Jet Engine (Simple Cycle Operation) | NPCC | Off-Peak | 2537.5 | 20.3 | 1 | 1 | 9300-Transmission system problems other than catastrophes (do not include switchyard problems in this category; see codes 3600 to 3629) | U1-Forced - Immediate | 300-Gas Turbine/Jet Engine (Simple Cycle Operation)
9300 | Transmission system problems other than catastrophes (do not include switchyard problems in this category; see codes 3600 to 3629) | External | Miscellaneous (External) | U1 | Forced - Immediate | 2017 | Oil | DI | 300 | Gas Turbine/Jet Engine (Simple Cycle Operation) | NPCC | Off-Peak | 2612.5 | 20.9 | 1 | 1 | 9300-Transmission system problems other than catastrophes (do not include switchyard problems in this category; see codes 3600 to 3629) | U1-Forced - Immediate | 300-Gas Turbine/Jet Engine (Simple Cycle Operation)
9300 | Transmission system problems other than catastrophes (do not include switchyard problems in this category; see codes 3600 to 3629) | External | Miscellaneous (External) | U1 | Forced - Immediate | 2017 | Oil | DI | 300 | Gas Turbine/Jet Engine (Simple Cycle Operation) | NPCC | Off-Peak | 2675 | 21.4 | 1 | 1 | 9300-Transmission system problems other than catastrophes (do not include switchyard problems in this category; see codes 3600 to 3629) | U1-Forced - Immediate | 300-Gas Turbine/Jet Engine (Simple Cycle Operation)
9300 | Transmission system problems other than catastrophes (do not include switchyard problems in this category; see codes 3600 to 3629) | External | Miscellaneous (External) | U1 | Forced - Immediate | 2017 | Oil | DI | 300 | Gas Turbine/Jet Engine (Simple Cycle Operation) | NPCC | Off-Peak | 2687.5 | 21.5 | 1 | 1 | 9300-Transmission system problems other than catastrophes (do not include switchyard problems in this category; see codes 3600 to 3629) | U1-Forced - Immediate | 300-Gas Turbine/Jet Engine (Simple Cycle Operation)
9300 | Transmission system problems other than catastrophes (do not include switchyard problems in this category; see codes 3600 to 3629) | External | Miscellaneous (External) | U1 | Forced - Immediate | 2017 | Oil | DI | 300 | Gas Turbine/Jet Engine (Simple Cycle Operation) | NPCC | Off-Peak | 3087.5 | 24.7 | 1 | 1 | 9300-Transmission system problems other than catastrophes (do not include switchyard problems in this category; see codes 3600 to 3629) | U1-Forced - Immediate | 300-Gas Turbine/Jet Engine (Simple Cycle Operation)
9300 | Transmission system problems other than catastrophes (do not include switchyard problems in this category; see codes 3600 to 3629) | External | Miscellaneous (External) | U1 | Forced - Immediate | 2017 | Oil | DI | 300 | Gas Turbine/Jet Engine (Simple Cycle Operation) | NPCC | Summer | 907.0967 | 17.3 | 1 | 1 | 9300-Transmission system problems other than catastrophes (do not include switchyard problems in this category; see codes 3600 to 3629) | U1-Forced - Immediate | 300-Gas Turbine/Jet Engine (Simple Cycle Operation)
9300 | Transmission system problems other than catastrophes (do not include switchyard problems in this category; see codes 3600 to 3629) | External | Miscellaneous (External) | U1 | Forced - Immediate | 2017 | Oil | KE | 300 | Gas Turbine/Jet Engine (Simple Cycle Operation) | NPCC | Off-Peak | 133.0167 | 23 | 5 | 5 | 9300-Transmission system problems other than catastrophes (do not include switchyard problems in this category; see codes 3600 to 3629) | U1-Forced - Immediate | 300-Gas Turbine/Jet Engine (Simple Cycle Operation)
9300 | Transmission system problems other than catastrophes (do not include switchyard problems in this category; see codes 3600 to 3629) | External | Miscellaneous (External) | U1 | Forced - Immediate | 2017 | Oil | KE | 300 | Gas Turbine/Jet Engine (Simple Cycle Operation) | NPCC | Off-Peak | 138.4545 | 21.69 | 1 | 1 | 9300-Transmission system problems other than catastrophes (do not include switchyard problems in this category; see codes 3600 to 3629) | U1-Forced - Immediate | 300-Gas Turbine/Jet Engine (Simple Cycle Operation)
9300 | Transmission system problems other than catastrophes (do not include switchyard problems in this category; see codes 3600 to 3629) | External | Miscellaneous (External) | D1 | Forced - Immediate | 2017 | Gas | GG | 300 | Gas Turbine/Jet Engine (Simple Cycle Operation) | NPCC | Summer | 6.7667 | 1 | 1 | 1 | 9300-Transmission system problems other than catastrophes (do not include switchyard problems in this category; see codes 3600 to 3629) | D1-Forced - Immediate | 300-Gas Turbine/Jet Engine (Simple Cycle Operation)
9300 | Transmission system problems other than catastrophes (do not include switchyard problems in this category; see codes 3600 to 3629) | External | Miscellaneous (External) | SF | Startup Failure | 2017 | Gas | GG | 300 | Gas Turbine/Jet Engine (Simple Cycle Operation) | SERC | Off-Peak | 7770.5999 | 162 | 1 | 1 | 9300-Transmission system problems other than catastrophes (do not include switchyard problems in this category; see codes 3600 to 3629) | SF-Startup Failure | 300-Gas Turbine/Jet Engine (Simple Cycle Operation)
9300 | Transmission system problems other than catastrophes (do not include switchyard problems in this category; see codes 3600 to 3629) | External | Miscellaneous (External) | U1 | Forced - Immediate | 2017 | Gas | GG | 300 | Gas Turbine/Jet Engine (Simple Cycle Operation) | NPCC | Off-Peak | 389.1166 | 37 | 1 | 1 | 9300-Transmission system problems other than catastrophes (do not include switchyard problems in this category; see codes 3600 to 3629) | U1-Forced - Immediate | 300-Gas Turbine/Jet Engine (Simple Cycle Operation)
9300 | Transmission system problems other than catastrophes (do not include switchyard problems in this category; see codes 3600 to 3629) | External | Miscellaneous (External) | U1 | Forced - Immediate | 2017 | Gas | GG | 300 | Gas Turbine/Jet Engine (Simple Cycle Operation) | NPCC | Off-Peak | 3356.6549 | 98.1 | 1 | 1 | 9300-Transmission system problems other than catastrophes (do not include switchyard problems in this category; see codes 3600 to 3629) | U1-Forced - Immediate | 300-Gas Turbine/Jet Engine (Simple Cycle Operation)
9300 | Transmission system problems other than catastrophes (do not include switchyard problems in this category; see codes 3600 to 3629) | External | Miscellaneous (External) | U1 | Forced - Immediate | 2017 | Gas | GG | 300 | Gas Turbine/Jet Engine (Simple Cycle Operation) | NPCC | Off-Peak | 3800 | 48 | 1 | 1 | 9300-Transmission system problems other than catastrophes (do not include switchyard problems in this category; see codes 3600 to 3629) | U1-Forced - Immediate | 300-Gas Turbine/Jet Engine (Simple Cycle Operation)
9300 | Transmission system problems other than catastrophes (do not include switchyard problems in this category; see codes 3600 to 3629) | External | Miscellaneous (External) | U1 | Forced - Immediate | 2017 | Gas | GG | 300 | Gas Turbine/Jet Engine (Simple Cycle Operation) | WECC | Summer | 68.2333 | 46 | 1 | 1 | 9300-Transmission system problems other than catastrophes (do not include switchyard problems in this category; see codes 3600 to 3629) | U1-Forced - Immediate | 300-Gas Turbine/Jet Engine (Simple Cycle Operation)
9300 | Transmission system problems other than catastrophes (do not include switchyard problems in this category; see codes 3600 to 3629) | External | Miscellaneous (External) | U1 | Forced - Immediate | 2017 | Gas | GG | 300 | Gas Turbine/Jet Engine (Simple Cycle Operation) | NPCC | Summer | 988.5667 | 47 | 1 | 1 | 9300-Transmission system problems other than catastrophes (do not include switchyard problems in this category; see codes 3600 to 3629) | U1-Forced - Immediate | 300-Gas Turbine/Jet Engine (Simple Cycle Operation)
9300 | Transmission system problems other than catastrophes (do not include switchyard problems in this category; see codes 3600 to 3629) | External | Miscellaneous (External) | U1 | Forced - Immediate | 2017 | Gas | GG | 300 | Gas Turbine/Jet Engine (Simple Cycle Operation) | SERC | Summer | 8847.2 | 48 | 1 | 1 | 9300-Transmission system problems other than catastrophes (do not include switchyard problems in this category; see codes 3600 to 3629) | U1-Forced - Immediate | 300-Gas Turbine/Jet Engine (Simple Cycle Operation)
9300 | Transmission system problems other than catastrophes (do not include switchyard problems in this category; see codes 3600 to 3629) | External | Miscellaneous (External) | U1 | Forced - Immediate | 2017 | Gas | GG | 300 | Gas Turbine/Jet Engine (Simple Cycle Operation) | SERC | Summer | 135288.9666 | 118 | 1 | 1 | 9300-Transmission system problems other than catastrophes (do not include switchyard problems in this category; see codes 3600 to 3629) | U1-Forced - Immediate | 300-Gas Turbine/Jet Engine (Simple Cycle Operation)
9300 | Transmission system problems other than catastrophes (do not include switchyard problems in this category; see codes 3600 to 3629) | External | Miscellaneous (External) | U1 | Forced - Immediate | 2017 | Oil | DI | 300 | Gas Turbine/Jet Engine (Simple Cycle Operation) | NPCC | Off-Peak | 87.38 | 20.4 | 1 | 1 | 9300-Transmission system problems other than catastrophes (do not include switchyard problems in this category; see codes 3600 to 3629) | U1-Forced - Immediate | 300-Gas Turbine/Jet Engine (Simple Cycle Operation)
9300 | Transmission system problems other than catastrophes (do not include switchyard problems in this category; see codes 3600 to 3629) | External | Miscellaneous (External) | U1 | Forced - Immediate | 2017 | Oil | DI | 300 | Gas Turbine/Jet Engine (Simple Cycle Operation) | NPCC | Off-Peak | 91.6633 | 21.4 | 1 | 1 | 9300-Transmission system problems other than catastrophes (do not include switchyard problems in this category; see codes 3600 to 3629) | U1-Forced - Immediate | 300-Gas Turbine/Jet Engine (Simple Cycle Operation)
9300 | Transmission system problems other than catastrophes (do not include switchyard problems in this category; see codes 3600 to 3629) | External | Miscellaneous (External) | U1 | Forced - Immediate | 2017 | Oil | DI | 300 | Gas Turbine/Jet Engine (Simple Cycle Operation) | NPCC | Off-Peak | 102.3717 | 23.9 | 1 | 1 | 9300-Transmission system problems other than catastrophes (do not include switchyard problems in this category; see codes 3600 to 3629) | U1-Forced - Immediate | 300-Gas Turbine/Jet Engine (Simple Cycle Operation)
9300 | Transmission system problems other than catastrophes (do not include switchyard problems in this category; see codes 3600 to 3629) | External | Miscellaneous (External) | U1 | Forced - Immediate | 2017 | Oil | DI | 300 | Gas Turbine/Jet Engine (Simple Cycle Operation) | NPCC | Off-Peak | 105.7983 | 24.7 | 1 | 1 | 9300-Transmission system problems other than catastrophes (do not include switchyard problems in this category; see codes 3600 to 3629) | U1-Forced - Immediate | 300-Gas Turbine/Jet Engine (Simple Cycle Operation)
9300 | Transmission system problems other than catastrophes (do not include switchyard problems in this category; see codes 3600 to 3629) | External | Miscellaneous (External) | U1 | Forced - Immediate | 2017 | Oil | DI | 300 | Gas Turbine/Jet Engine (Simple Cycle Operation) | NPCC | Off-Peak | 539.835 | 21.9 | 2 | 2 | 9300-Transmission system problems other than catastrophes (do not include switchyard problems in this category; see codes 3600 to 3629) | U1-Forced - Immediate | 300-Gas Turbine/Jet Engine (Simple Cycle Operation)
9300 | Transmission system problems other than catastrophes (do not include switchyard problems in this category; see codes 3600 to 3629) | External | Miscellaneous (External) | U1 | Forced - Immediate | 2017 | Oil | DI | 300 | Gas Turbine/Jet Engine (Simple Cycle Operation) | NPCC | Off-Peak | 2825 | 22.6 | 1 | 1 | 9300-Transmission system problems other than catastrophes (do not include switchyard problems in this category; see codes 3600 to 3629) | U1-Forced - Immediate | 300-Gas Turbine/Jet Engine (Simple Cycle Operation)
9300 | Transmission system problems other than catastrophes (do not include switchyard problems in this category; see codes 3600 to 3629) | External | Miscellaneous (External) | U1 | Forced - Immediate | 2017 | Oil | DI | 300 | Gas Turbine/Jet Engine (Simple Cycle Operation) | NPCC | Off-Peak | 2987.5 | 23.9 | 1 | 1 | 9300-Transmission system problems other than catastrophes (do not include switchyard problems in this category; see codes 3600 to 3629) | U1-Forced - Immediate | 300-Gas Turbine/Jet Engine (Simple Cycle Operation)
9300 | Transmission system problems other than catastrophes (do not include switchyard problems in this category; see codes 3600 to 3629) | External | Miscellaneous (External) | U1 | Forced - Immediate | 2017 | Oil | DI | 300 | Gas Turbine/Jet Engine (Simple Cycle Operation) | NPCC | Off-Peak | 3441.9667 | 47 | 2 | 2 | 9300-Transmission system problems other than catastrophes (do not include switchyard problems in this category; see codes 3600 to 3629) | U1-Forced - Immediate | 300-Gas Turbine/Jet Engine (Simple Cycle Operation)
9300 | Transmission system problems other than catastrophes (do not include switchyard problems in this category; see codes 3600 to 3629) | External | Miscellaneous (External) | U1 | Forced - Immediate | 2017 | Oil | DI | 300 | Gas Turbine/Jet Engine (Simple Cycle Operation) | NPCC | Off-Peak | 6442.9167 | 47 | 1 | 1 | 9300-Transmission system problems other than catastrophes (do not include switchyard problems in this category; see codes 3600 to 3629) | U1-Forced - Immediate | 300-Gas Turbine/Jet Engine (Simple Cycle Operation)
9300 | Transmission system problems other than catastrophes (do not include switchyard problems in this category; see codes 3600 to 3629) | External | Miscellaneous (External) | U1 | Forced - Immediate | 2017 | Oil | DI | 300 | Gas Turbine/Jet Engine (Simple Cycle Operation) | NPCC | Summer | 60.4833 | 19 | 1 | 1 | 9300-Transmission system problems other than catastrophes (do not include switchyard problems in this category; see codes 3600 to 3629) | U1-Forced - Immediate | 300-Gas Turbine/Jet Engine (Simple Cycle Operation)
9300 | Transmission system problems other than catastrophes (do not include switchyard problems in this category; see codes 3600 to 3629) | External | Miscellaneous (External) | U1 | Forced - Immediate | 2017 | Oil | DI | 300 | Gas Turbine/Jet Engine (Simple Cycle Operation) | NPCC | Summer | 355.7933 | 16.6 | 1 | 1 | 9300-Transmission system problems other than catastrophes (do not include switchyard problems in this category; see codes 3600 to 3629) | U1-Forced - Immediate | 300-Gas Turbine/Jet Engine (Simple Cycle Operation)
9300 | Transmission system problems other than catastrophes (do not include switchyard problems in this category; see codes 3600 to 3629) | External | Miscellaneous (External) | U1 | Forced - Immediate | 2017 | Oil | DI | 300 | Gas Turbine/Jet Engine (Simple Cycle Operation) | NPCC | Summer | 398.66 | 18.6 | 1 | 1 | 9300-Transmission system problems other than catastrophes (do not include switchyard problems in this category; see codes 3600 to 3629) | U1-Forced - Immediate | 300-Gas Turbine/Jet Engine (Simple Cycle Operation)
9300 | Transmission system problems other than catastrophes (do not include switchyard problems in this category; see codes 3600 to 3629) | External | Miscellaneous (External) | U1 | Forced - Immediate | 2017 | Oil | DI | 300 | Gas Turbine/Jet Engine (Simple Cycle Operation) | NPCC | Winter | 495.0667 | 47 | 1 | 1 | 9300-Transmission system problems other than catastrophes (do not include switchyard problems in this category; see codes 3600 to 3629) | U1-Forced - Immediate | 300-Gas Turbine/Jet Engine (Simple Cycle Operation)
9300 | Transmission system problems other than catastrophes (do not include switchyard problems in this category; see codes 3600 to 3629) | External | Miscellaneous (External) | U1 | Forced - Immediate | 2017 | Oil | DI | 300 | Gas Turbine/Jet Engine (Simple Cycle Operation) | NPCC | Winter | 1301.1167 | 47 | 1 | 1 | 9300-Transmission system problems other than catastrophes (do not include switchyard problems in this category; see codes 3600 to 3629) | U1-Forced - Immediate | 300-Gas Turbine/Jet Engine (Simple Cycle Operation)
9300 | Transmission system problems other than catastrophes (do not include switchyard problems in this category; see codes 3600 to 3629) | External | Miscellaneous (External) | U1 | Forced - Immediate | 2017 | Oil | KE | 300 | Gas Turbine/Jet Engine (Simple Cycle Operation) | NPCC | Off-Peak | 497.5 | 50 | 3 | 3 | 9300-Transmission system problems other than catastrophes (do not include switchyard problems in this category; see codes 3600 to 3629) | U1-Forced - Immediate | 300-Gas Turbine/Jet Engine (Simple Cycle Operation)
9300 | Transmission system problems other than catastrophes (do not include switchyard problems in this category; see codes 3600 to 3629) | External | Miscellaneous (External) | U1 | Forced - Immediate | 2017 | Oil | KE | 300 | Gas Turbine/Jet Engine (Simple Cycle Operation) | NPCC | Off-Peak | 756.6667 | 50 | 2 | 2 | 9300-Transmission system problems other than catastrophes (do not include switchyard problems in this category; see codes 3600 to 3629) | U1-Forced - Immediate | 300-Gas Turbine/Jet Engine (Simple Cycle Operation)
9300 | Transmission system problems other than catastrophes (do not include switchyard problems in this category; see codes 3600 to 3629) | External | Miscellaneous (External) | U1 | Forced - Immediate | 2017 | Oil | KE | 300 | Gas Turbine/Jet Engine (Simple Cycle Operation) | NPCC | Off-Peak | 1184 | 48 | 4 | 4 | 9300-Transmission system problems other than catastrophes (do not include switchyard problems in this category; see codes 3600 to 3629) | U1-Forced - Immediate | 300-Gas Turbine/Jet Engine (Simple Cycle Operation)
9300 | Transmission system problems other than catastrophes (do not include switchyard problems in this category; see codes 3600 to 3629) | External | Miscellaneous (External) | U1 | Forced - Immediate | 2017 | Oil | KE | 300 | Gas Turbine/Jet Engine (Simple Cycle Operation) | NPCC | Summer | 23.779 | 16.59 | 1 | 1 | 9300-Transmission system problems other than catastrophes (do not include switchyard problems in this category; see codes 3600 to 3629) | U1-Forced - Immediate | 300-Gas Turbine/Jet Engine (Simple Cycle Operation)
9300 | Transmission system problems other than catastrophes (do not include switchyard problems in this category; see codes 3600 to 3629) | External | Miscellaneous (External) | U1 | Forced - Immediate | 2017 | Oil | KE | 300 | Gas Turbine/Jet Engine (Simple Cycle Operation) | NPCC | Summer | 218.988 | 16.59 | 1 | 1 | 9300-Transmission system problems other than catastrophes (do not include switchyard problems in this category; see codes 3600 to 3629) | U1-Forced - Immediate | 300-Gas Turbine/Jet Engine (Simple Cycle Operation)
9300 | Transmission system problems other than catastrophes (do not include switchyard problems in this category; see codes 3600 to 3629) | External | Miscellaneous (External) | U1 | Forced - Immediate | 2017 | Gas | GG | 300 | Gas Turbine/Jet Engine (Simple Cycle Operation) | WECC | Off-Peak | 949.6 | 48 | 1 | 1 | 9300-Transmission system problems other than catastrophes (do not include switchyard problems in this category; see codes 3600 to 3629) | U1-Forced - Immediate | 300-Gas Turbine/Jet Engine (Simple Cycle Operation)
9300 | Transmission system problems other than catastrophes (do not include switchyard problems in this category; see codes 3600 to 3629) | External | Miscellaneous (External) | U1 | Forced - Immediate | 2017 | Gas | GG | 300 | Gas Turbine/Jet Engine (Simple Cycle Operation) | SERC | Off-Peak | 1291.5833 | 55 | 2 | 2 | 9300-Transmission system problems other than catastrophes (do not include switchyard problems in this category; see codes 3600 to 3629) | U1-Forced - Immediate | 300-Gas Turbine/Jet Engine (Simple Cycle Operation)
9300 | Transmission system problems other than catastrophes (do not include switchyard problems in this category; see codes 3600 to 3629) | External | Miscellaneous (External) | U1 | Forced - Immediate | 2017 | Gas | GG | 300 | Gas Turbine/Jet Engine (Simple Cycle Operation) | WECC | Off-Peak | 3934.6666 | 130 | 1 | 1 | 9300-Transmission system problems other than catastrophes (do not include switchyard problems in this category; see codes 3600 to 3629) | U1-Forced - Immediate | 300-Gas Turbine/Jet Engine (Simple Cycle Operation)
9300 | Transmission system problems other than catastrophes (do not include switchyard problems in this category; see codes 3600 to 3629) | External | Miscellaneous (External) | U1 | Forced - Immediate | 2017 | Gas | GG | 300 | Gas Turbine/Jet Engine (Simple Cycle Operation) | WECC | Summer | 178.6333 | 46 | 1 | 1 | 9300-Transmission system problems other than catastrophes (do not include switchyard problems in this category; see codes 3600 to 3629) | U1-Forced - Immediate | 300-Gas Turbine/Jet Engine (Simple Cycle Operation)
9300 | Transmission system problems other than catastrophes (do not include switchyard problems in this category; see codes 3600 to 3629) | External | Miscellaneous (External) | U1 | Forced - Immediate | 2017 | Gas | GG | 300 | Gas Turbine/Jet Engine (Simple Cycle Operation) | WECC | Winter | 58.5833 | 37 | 2 | 2 | 9300-Transmission system problems other than catastrophes (do not include switchyard problems in this category; see codes 3600 to 3629) | U1-Forced - Immediate | 300-Gas Turbine/Jet Engine (Simple Cycle Operation)
9300 | Transmission system problems other than catastrophes (do not include switchyard problems in this category; see codes 3600 to 3629) | External | Miscellaneous (External) | U1 | Forced - Immediate | 2017 | Gas | GG | 300 | Gas Turbine/Jet Engine (Simple Cycle Operation) | MRO | Winter | 177.75 | 45 | 1 | 1 | 9300-Transmission system problems other than catastrophes (do not include switchyard problems in this category; see codes 3600 to 3629) | U1-Forced - Immediate | 300-Gas Turbine/Jet Engine (Simple Cycle Operation)
9300 | Transmission system problems other than catastrophes (do not include switchyard problems in this category; see codes 3600 to 3629) | External | Miscellaneous (External) | U1 | Forced - Immediate | 2017 | Gas | GG | 300 | Gas Turbine/Jet Engine (Simple Cycle Operation) | WECC | Winter | 1487.0666 | 152 | 2 | 2 | 9300-Transmission system problems other than catastrophes (do not include switchyard problems in this category; see codes 3600 to 3629) | U1-Forced - Immediate | 300-Gas Turbine/Jet Engine (Simple Cycle Operation)
9300 | Transmission system problems other than catastrophes (do not include switchyard problems in this category; see codes 3600 to 3629) | External | Miscellaneous (External) | U1 | Forced - Immediate | 2017 | Gas | GG | 300 | Gas Turbine/Jet Engine (Simple Cycle Operation) | NPCC | Winter | 12024 | 48 | 2 | 2 | 9300-Transmission system problems other than catastrophes (do not include switchyard problems in this category; see codes 3600 to 3629) | U1-Forced - Immediate | 300-Gas Turbine/Jet Engine (Simple Cycle Operation)
9300 | Transmission system problems other than catastrophes (do not include switchyard problems in this category; see codes 3600 to 3629) | External | Miscellaneous (External) | U1 | Forced - Immediate | 2017 | Oil | DI | 300 | Gas Turbine/Jet Engine (Simple Cycle Operation) | NPCC | Off-Peak | 44.3217 | 20.3 | 1 | 1 | 9300-Transmission system problems other than catastrophes (do not include switchyard problems in this category; see codes 3600 to 3629) | U1-Forced - Immediate | 300-Gas Turbine/Jet Engine (Simple Cycle Operation)
9300 | Transmission system problems other than catastrophes (do not include switchyard problems in this category; see codes 3600 to 3629) | External | Miscellaneous (External) | U1 | Forced - Immediate | 2017 | Oil | DI | 300 | Gas Turbine/Jet Engine (Simple Cycle Operation) | NPCC | Off-Peak | 48.6883 | 22.3 | 1 | 1 | 9300-Transmission system problems other than catastrophes (do not include switchyard problems in this category; see codes 3600 to 3629) | U1-Forced - Immediate | 300-Gas Turbine/Jet Engine (Simple Cycle Operation)
9300 | Transmission system problems other than catastrophes (do not include switchyard problems in this category; see codes 3600 to 3629) | External | Miscellaneous (External) | U1 | Forced - Immediate | 2017 | Oil | DI | 300 | Gas Turbine/Jet Engine (Simple Cycle Operation) | NPCC | Off-Peak | 49.3433 | 22.6 | 1 | 1 | 9300-Transmission system problems other than catastrophes (do not include switchyard problems in this category; see codes 3600 to 3629) | U1-Forced - Immediate | 300-Gas Turbine/Jet Engine (Simple Cycle Operation)
9300 | Transmission system problems other than catastrophes (do not include switchyard problems in this category; see codes 3600 to 3629) | External | Miscellaneous (External) | U1 | Forced - Immediate | 2017 | Oil | DI | 300 | Gas Turbine/Jet Engine (Simple Cycle Operation) | NPCC | Off-Peak | 50.8717 | 23.3 | 1 | 1 | 9300-Transmission system problems other than catastrophes (do not include switchyard problems in this category; see codes 3600 to 3629) | U1-Forced - Immediate | 300-Gas Turbine/Jet Engine (Simple Cycle Operation)
9300 | Transmission system problems other than catastrophes (do not include switchyard problems in this category; see codes 3600 to 3629) | External | Miscellaneous (External) | U1 | Forced - Immediate | 2017 | Oil | DI | 300 | Gas Turbine/Jet Engine (Simple Cycle Operation) | NPCC | Off-Peak | 69.3583 | 20.3 | 1 | 1 | 9300-Transmission system problems other than catastrophes (do not include switchyard problems in this category; see codes 3600 to 3629) | U1-Forced - Immediate | 300-Gas Turbine/Jet Engine (Simple Cycle Operation)
9300 | Transmission system problems other than catastrophes (do not include switchyard problems in this category; see codes 3600 to 3629) | External | Miscellaneous (External) | U1 | Forced - Immediate | 2017 | Oil | DI | 300 | Gas Turbine/Jet Engine (Simple Cycle Operation) | NPCC | Off-Peak | 74.825 | 21.9 | 1 | 1 | 9300-Transmission system problems other than catastrophes (do not include switchyard problems in this category; see codes 3600 to 3629) | U1-Forced - Immediate | 300-Gas Turbine/Jet Engine (Simple Cycle Operation)
9300 | Transmission system problems other than catastrophes (do not include switchyard problems in this category; see codes 3600 to 3629) | External | Miscellaneous (External) | U1 | Forced - Immediate | 2017 | Oil | DI | 300 | Gas Turbine/Jet Engine (Simple Cycle Operation) | NPCC | Off-Peak | 79.6083 | 23.3 | 1 | 1 | 9300-Transmission system problems other than catastrophes (do not include switchyard problems in this category; see codes 3600 to 3629) | U1-Forced - Immediate | 300-Gas Turbine/Jet Engine (Simple Cycle Operation)
9300 | Transmission system problems other than catastrophes (do not include switchyard problems in this category; see codes 3600 to 3629) | External | Miscellaneous (External) | U1 | Forced - Immediate | 2017 | Oil | DI | 300 | Gas Turbine/Jet Engine (Simple Cycle Operation) | NPCC | Off-Peak | 99.8017 | 23.3 | 1 | 1 | 9300-Transmission system problems other than catastrophes (do not include switchyard problems in this category; see codes 3600 to 3629) | U1-Forced - Immediate | 300-Gas Turbine/Jet Engine (Simple Cycle Operation)
9300 | Transmission system problems other than catastrophes (do not include switchyard problems in this category; see codes 3600 to 3629) | External | Miscellaneous (External) | U1 | Forced - Immediate | 2017 | Oil | DI | 300 | Gas Turbine/Jet Engine (Simple Cycle Operation) | NPCC | Off-Peak | 596.53 | 24.2 | 1 | 1 | 9300-Transmission system problems other than catastrophes (do not include switchyard problems in this category; see codes 3600 to 3629) | U1-Forced - Immediate | 300-Gas Turbine/Jet Engine (Simple Cycle Operation)
9300 | Transmission system problems other than catastrophes (do not include switchyard problems in this category; see codes 3600 to 3629) | External | Miscellaneous (External) | U1 | Forced - Immediate | 2017 | Oil | DI | 300 | Gas Turbine/Jet Engine (Simple Cycle Operation) | NPCC | Off-Peak | 1522.5 | 20.3 | 1 | 1 | 9300-Transmission system problems other than catastrophes (do not include switchyard problems in this category; see codes 3600 to 3629) | U1-Forced - Immediate | 300-Gas Turbine/Jet Engine (Simple Cycle Operation)
9300 | Transmission system problems other than catastrophes (do not include switchyard problems in this category; see codes 3600 to 3629) | External | Miscellaneous (External) | U1 | Forced - Immediate | 2017 | Oil | DI | 300 | Gas Turbine/Jet Engine (Simple Cycle Operation) | NPCC | Off-Peak | 1994.3667 | 47 | 1 | 1 | 9300-Transmission system problems other than catastrophes (do not include switchyard problems in this category; see codes 3600 to 3629) | U1-Forced - Immediate | 300-Gas Turbine/Jet Engine (Simple Cycle Operation)
9300 | Transmission system problems other than catastrophes (do not include switchyard problems in this category; see codes 3600 to 3629) | External | Miscellaneous (External) | U1 | Forced - Immediate | 2017 | Oil | DI | 300 | Gas Turbine/Jet Engine (Simple Cycle Operation) | NPCC | Off-Peak | 2787.5 | 22.3 | 1 | 1 | 9300-Transmission system problems other than catastrophes (do not include switchyard problems in this category; see codes 3600 to 3629) | U1-Forced - Immediate | 300-Gas Turbine/Jet Engine (Simple Cycle Operation)
9300 | Transmission system problems other than catastrophes (do not include switchyard problems in this category; see codes 3600 to 3629) | External | Miscellaneous (External) | U1 | Forced - Immediate | 2017 | Oil | DI | 300 | Gas Turbine/Jet Engine (Simple Cycle Operation) | NPCC | Off-Peak | 2875 | 23 | 2 | 2 | 9300-Transmission system problems other than catastrophes (do not include switchyard problems in this category; see codes 3600 to 3629) | U1-Forced - Immediate | 300-Gas Turbine/Jet Engine (Simple Cycle Operation)
9300 | Transmission system problems other than catastrophes (do not include switchyard problems in this category; see codes 3600 to 3629) | External | Miscellaneous (External) | U1 | Forced - Immediate | 2017 | Oil | DI | 300 | Gas Turbine/Jet Engine (Simple Cycle Operation) | NPCC | Off-Peak | 20792.8 | 47 | 2 | 2 | 9300-Transmission system problems other than catastrophes (do not include switchyard problems in this category; see codes 3600 to 3629) | U1-Forced - Immediate | 300-Gas Turbine/Jet Engine (Simple Cycle Operation)
9300 | Transmission system problems other than catastrophes (do not include switchyard problems in this category; see codes 3600 to 3629) | External | Miscellaneous (External) | U1 | Forced - Immediate | 2017 | Oil | DI | 300 | Gas Turbine/Jet Engine (Simple Cycle Operation) | NPCC | Summer | 35.34 | 17.1 | 3 | 3 | 9300-Transmission system problems other than catastrophes (do not include switchyard problems in this category; see codes 3600 to 3629) | U1-Forced - Immediate | 300-Gas Turbine/Jet Engine (Simple Cycle Operation)
9300 | Transmission system problems other than catastrophes (do not include switchyard problems in this category; see codes 3600 to 3629) | External | Miscellaneous (External) | U1 | Forced - Immediate | 2017 | Oil | DI | 300 | Gas Turbine/Jet Engine (Simple Cycle Operation) | NPCC | Summer | 342.9333 | 16 | 1 | 1 | 9300-Transmission system problems other than catastrophes (do not include switchyard problems in this category; see codes 3600 to 3629) | U1-Forced - Immediate | 300-Gas Turbine/Jet Engine (Simple Cycle Operation)
9300 | Transmission system problems other than catastrophes (do not include switchyard problems in this category; see codes 3600 to 3629) | External | Miscellaneous (External) | U1 | Forced - Immediate | 2017 | Oil | DI | 300 | Gas Turbine/Jet Engine (Simple Cycle Operation) | NPCC | Summer | 387.9433 | 18.1 | 1 | 1 | 9300-Transmission system problems other than catastrophes (do not include switchyard problems in this category; see codes 3600 to 3629) | U1-Forced - Immediate | 300-Gas Turbine/Jet Engine (Simple Cycle Operation)
9300 | Transmission system problems other than catastrophes (do not include switchyard problems in this category; see codes 3600 to 3629) | External | Miscellaneous (External) | U1 | Forced - Immediate | 2017 | Oil | DI | 300 | Gas Turbine/Jet Engine (Simple Cycle Operation) | NPCC | Winter | 8260.25 | 47 | 1 | 1 | 9300-Transmission system problems other than catastrophes (do not include switchyard problems in this category; see codes 3600 to 3629) | U1-Forced - Immediate | 300-Gas Turbine/Jet Engine (Simple Cycle Operation)
9300 | Transmission system problems other than catastrophes (do not include switchyard problems in this category; see codes 3600 to 3629) | External | Miscellaneous (External) | U1 | Forced - Immediate | 2017 | Gas | GG | 300 | Gas Turbine/Jet Engine (Simple Cycle Operation) | NPCC | Off-Peak | 118.37 | 39.9 | 1 | 1 | 9300-Transmission system problems other than catastrophes (do not include switchyard problems in this category; see codes 3600 to 3629) | U1-Forced - Immediate | 300-Gas Turbine/Jet Engine (Simple Cycle Operation)
9300 | Transmission system problems other than catastrophes (do not include switchyard problems in this category; see codes 3600 to 3629) | External | Miscellaneous (External) | U1 | Forced - Immediate | 2017 | Gas | GG | 300 | Gas Turbine/Jet Engine (Simple Cycle Operation) | NPCC | Off-Peak | 159.3333 | 40 | 1 | 1 | 9300-Transmission system problems other than catastrophes (do not include switchyard problems in this category; see codes 3600 to 3629) | U1-Forced - Immediate | 300-Gas Turbine/Jet Engine (Simple Cycle Operation)
9300 | Transmission system problems other than catastrophes (do not include switchyard problems in this category; see codes 3600 to 3629) | External | Miscellaneous (External) | U1 | Forced - Immediate | 2017 | Gas | GG | 300 | Gas Turbine/Jet Engine (Simple Cycle Operation) | NPCC | Off-Peak | 164 | 40 | 1 | 1 | 9300-Transmission system problems other than catastrophes (do not include switchyard problems in this category; see codes 3600 to 3629) | U1-Forced - Immediate | 300-Gas Turbine/Jet Engine (Simple Cycle Operation)
9300 | Transmission system problems other than catastrophes (do not include switchyard problems in this category; see codes 3600 to 3629) | External | Miscellaneous (External) | U1 | Forced - Immediate | 2017 | Gas | GG | 300 | Gas Turbine/Jet Engine (Simple Cycle Operation) | SERC | Off-Peak | 168 | 56 | 3 | 3 | 9300-Transmission system problems other than catastrophes (do not include switchyard problems in this category; see codes 3600 to 3629) | U1-Forced - Immediate | 300-Gas Turbine/Jet Engine (Simple Cycle Operation)
9300 | Transmission system problems other than catastrophes (do not include switchyard problems in this category; see codes 3600 to 3629) | External | Miscellaneous (External) | U1 | Forced - Immediate | 2017 | Gas | GG | 300 | Gas Turbine/Jet Engine (Simple Cycle Operation) | SERC | Off-Peak | 291.9333 | 151 | 1 | 1 | 9300-Transmission system problems other than catastrophes (do not include switchyard problems in this category; see codes 3600 to 3629) | U1-Forced - Immediate | 300-Gas Turbine/Jet Engine (Simple Cycle Operation)
9300 | Transmission system problems other than catastrophes (do not include switchyard problems in this category; see codes 3600 to 3629) | External | Miscellaneous (External) | U1 | Forced - Immediate | 2017 | Gas | GG | 300 | Gas Turbine/Jet Engine (Simple Cycle Operation) | RFC | Off-Peak | 368.1333 | 44 | 1 | 1 | 9300-Transmission system problems other than catastrophes (do not include switchyard problems in this category; see codes 3600 to 3629) | U1-Forced - Immediate | 300-Gas Turbine/Jet Engine (Simple Cycle Operation)
9300 | Transmission system problems other than catastrophes (do not include switchyard problems in this category; see codes 3600 to 3629) | External | Miscellaneous (External) | U1 | Forced - Immediate | 2017 | Gas | GG | 300 | Gas Turbine/Jet Engine (Simple Cycle Operation) | NPCC | Off-Peak | 387.8833 | 37 | 1 | 1 | 9300-Transmission system problems other than catastrophes (do not include switchyard problems in this category; see codes 3600 to 3629) | U1-Forced - Immediate | 300-Gas Turbine/Jet Engine (Simple Cycle Operation)
9300 | Transmission system problems other than catastrophes (do not include switchyard problems in this category; see codes 3600 to 3629) | External | Miscellaneous (External) | U1 | Forced - Immediate | 2017 | Gas | GG | 300 | Gas Turbine/Jet Engine (Simple Cycle Operation) | WECC | Off-Peak | 536.05 | 71 | 1 | 1 | 9300-Transmission system problems other than catastrophes (do not include switchyard problems in this category; see codes 3600 to 3629) | U1-Forced - Immediate | 300-Gas Turbine/Jet Engine (Simple Cycle Operation)
9300 | Transmission system problems other than catastrophes (do not include switchyard problems in this category; see codes 3600 to 3629) | External | Miscellaneous (External) | U1 | Forced - Immediate | 2017 | Gas | GG | 300 | Gas Turbine/Jet Engine (Simple Cycle Operation) | NPCC | Off-Peak | 1311.3 | 47 | 1 | 1 | 9300-Transmission system problems other than catastrophes (do not include switchyard problems in this category; see codes 3600 to 3629) | U1-Forced - Immediate | 300-Gas Turbine/Jet Engine (Simple Cycle Operation)
9300 | Transmission system problems other than catastrophes (do not include switchyard problems in this category; see codes 3600 to 3629) | External | Miscellaneous (External) | U1 | Forced - Immediate | 2017 | Gas | GG | 300 | Gas Turbine/Jet Engine (Simple Cycle Operation) | NPCC | Off-Peak | 1402.2 | 38 | 2 | 2 | 9300-Transmission system problems other than catastrophes (do not include switchyard problems in this category; see codes 3600 to 3629) | U1-Forced - Immediate | 300-Gas Turbine/Jet Engine (Simple Cycle Operation)
9300 | Transmission system problems other than catastrophes (do not include switchyard problems in this category; see codes 3600 to 3629) | External | Miscellaneous (External) | U1 | Forced - Immediate | 2017 | Gas | GG | 300 | Gas Turbine/Jet Engine (Simple Cycle Operation) | WECC | Summer | 144 | 48 | 1 | 1 | 9300-Transmission system problems other than catastrophes (do not include switchyard problems in this category; see codes 3600 to 3629) | U1-Forced - Immediate | 300-Gas Turbine/Jet Engine (Simple Cycle Operation)
9300 | Transmission system problems other than catastrophes (do not include switchyard problems in this category; see codes 3600 to 3629) | External | Miscellaneous (External) | U1 | Forced - Immediate | 2017 | Gas | GG | 300 | Gas Turbine/Jet Engine (Simple Cycle Operation) | WECC | Summer | 185.8666 | 136 | 1 | 1 | 9300-Transmission system problems other than catastrophes (do not include switchyard problems in this category; see codes 3600 to 3629) | U1-Forced - Immediate | 300-Gas Turbine/Jet Engine (Simple Cycle Operation)
9300 | Transmission system problems other than catastrophes (do not include switchyard problems in this category; see codes 3600 to 3629) | External | Miscellaneous (External) | U1 | Forced - Immediate | 2017 | Gas | GG | 300 | Gas Turbine/Jet Engine (Simple Cycle Operation) | SERC | Winter | 997.9166 | 125 | 1 | 1 | 9300-Transmission system problems other than catastrophes (do not include switchyard problems in this category; see codes 3600 to 3629) | U1-Forced - Immediate | 300-Gas Turbine/Jet Engine (Simple Cycle Operation)
9300 | Transmission system problems other than catastrophes (do not include switchyard problems in this category; see codes 3600 to 3629) | External | Miscellaneous (External) | U1 | Forced - Immediate | 2017 | Gas | GG | 300 | Gas Turbine/Jet Engine (Simple Cycle Operation) | WECC | Winter | 8515.96 | 100.9 | 1 | 1 | 9300-Transmission system problems other than catastrophes (do not include switchyard problems in this category; see codes 3600 to 3629) | U1-Forced - Immediate | 300-Gas Turbine/Jet Engine (Simple Cycle Operation)
9300 | Transmission system problems other than catastrophes (do not include switchyard problems in this category; see codes 3600 to 3629) | External | Miscellaneous (External) | U1 | Forced - Immediate | 2017 | Oil | DI | 300 | Gas Turbine/Jet Engine (Simple Cycle Operation) | NPCC | Off-Peak | 48.47 | 22.2 | 1 | 1 | 9300-Transmission system problems other than catastrophes (do not include switchyard problems in this category; see codes 3600 to 3629) | U1-Forced - Immediate | 300-Gas Turbine/Jet Engine (Simple Cycle Operation)
9300 | Transmission system problems other than catastrophes (do not include switchyard problems in this category; see codes 3600 to 3629) | External | Miscellaneous (External) | U1 | Forced - Immediate | 2017 | Oil | DI | 300 | Gas Turbine/Jet Engine (Simple Cycle Operation) | NPCC | Off-Peak | 71.0667 | 20.8 | 1 | 1 | 9300-Transmission system problems other than catastrophes (do not include switchyard problems in this category; see codes 3600 to 3629) | U1-Forced - Immediate | 300-Gas Turbine/Jet Engine (Simple Cycle Operation)
9300 | Transmission system problems other than catastrophes (do not include switchyard problems in this category; see codes 3600 to 3629) | External | Miscellaneous (External) | U1 | Forced - Immediate | 2017 | Oil | DI | 300 | Gas Turbine/Jet Engine (Simple Cycle Operation) | NPCC | Off-Peak | 73.1167 | 21.4 | 1 | 1 | 9300-Transmission system problems other than catastrophes (do not include switchyard problems in this category; see codes 3600 to 3629) | U1-Forced - Immediate | 300-Gas Turbine/Jet Engine (Simple Cycle Operation)
9300 | Transmission system problems other than catastrophes (do not include switchyard problems in this category; see codes 3600 to 3629) | External | Miscellaneous (External) | U1 | Forced - Immediate | 2017 | Oil | DI | 300 | Gas Turbine/Jet Engine (Simple Cycle Operation) | NPCC | Off-Peak | 76.1917 | 22.3 | 1 | 1 | 9300-Transmission system problems other than catastrophes (do not include switchyard problems in this category; see codes 3600 to 3629) | U1-Forced - Immediate | 300-Gas Turbine/Jet Engine (Simple Cycle Operation)
9300 | Transmission system problems other than catastrophes (do not include switchyard problems in this category; see codes 3600 to 3629) | External | Miscellaneous (External) | U1 | Forced - Immediate | 2017 | Oil | DI | 300 | Gas Turbine/Jet Engine (Simple Cycle Operation) | NPCC | Off-Peak | 77.2167 | 22.6 | 1 | 1 | 9300-Transmission system problems other than catastrophes (do not include switchyard problems in this category; see codes 3600 to 3629) | U1-Forced - Immediate | 300-Gas Turbine/Jet Engine (Simple Cycle Operation)
9300 | Transmission system problems other than catastrophes (do not include switchyard problems in this category; see codes 3600 to 3629) | External | Miscellaneous (External) | U1 | Forced - Immediate | 2017 | Oil | DI | 300 | Gas Turbine/Jet Engine (Simple Cycle Operation) | NPCC | Off-Peak | 86.9517 | 20.3 | 1 | 1 | 9300-Transmission system problems other than catastrophes (do not include switchyard problems in this category; see codes 3600 to 3629) | U1-Forced - Immediate | 300-Gas Turbine/Jet Engine (Simple Cycle Operation)
9300 | Transmission system problems other than catastrophes (do not include switchyard problems in this category; see codes 3600 to 3629) | External | Miscellaneous (External) | U1 | Forced - Immediate | 2017 | Oil | DI | 300 | Gas Turbine/Jet Engine (Simple Cycle Operation) | NPCC | Off-Peak | 95.09 | 22.2 | 1 | 1 | 9300-Transmission system problems other than catastrophes (do not include switchyard problems in this category; see codes 3600 to 3629) | U1-Forced - Immediate | 300-Gas Turbine/Jet Engine (Simple Cycle Operation)
9300 | Transmission system problems other than catastrophes (do not include switchyard problems in this category; see codes 3600 to 3629) | External | Miscellaneous (External) | U1 | Forced - Immediate | 2017 | Oil | DI | 300 | Gas Turbine/Jet Engine (Simple Cycle Operation) | NPCC | Off-Peak | 116.0133 | 15.4 | 1 | 1 | 9300-Transmission system problems other than catastrophes (do not include switchyard problems in this category; see codes 3600 to 3629) | U1-Forced - Immediate | 300-Gas Turbine/Jet Engine (Simple Cycle Operation)
9300 | Transmission system problems other than catastrophes (do not include switchyard problems in this category; see codes 3600 to 3629) | External | Miscellaneous (External) | U1 | Forced - Immediate | 2017 | Oil | DI | 300 | Gas Turbine/Jet Engine (Simple Cycle Operation) | NPCC | Off-Peak | 125.0533 | 16.6 | 1 | 1 | 9300-Transmission system problems other than catastrophes (do not include switchyard problems in this category; see codes 3600 to 3629) | U1-Forced - Immediate | 300-Gas Turbine/Jet Engine (Simple Cycle Operation)
9300 | Transmission system problems other than catastrophes (do not include switchyard problems in this category; see codes 3600 to 3629) | External | Miscellaneous (External) | U1 | Forced - Immediate | 2017 | Oil | DI | 300 | Gas Turbine/Jet Engine (Simple Cycle Operation) | SERC | Off-Peak | 151.0833 | 49 | 1 | 1 | 9300-Transmission system problems other than catastrophes (do not include switchyard problems in this category; see codes 3600 to 3629) | U1-Forced - Immediate | 300-Gas Turbine/Jet Engine (Simple Cycle Operation)
9300 | Transmission system problems other than catastrophes (do not include switchyard problems in this category; see codes 3600 to 3629) | External | Miscellaneous (External) | U1 | Forced - Immediate | 2017 | Oil | DI | 300 | Gas Turbine/Jet Engine (Simple Cycle Operation) | NPCC | Off-Peak | 1575 | 21 | 1 | 1 | 9300-Transmission system problems other than catastrophes (do not include switchyard problems in this category; see codes 3600 to 3629) | U1-Forced - Immediate | 300-Gas Turbine/Jet Engine (Simple Cycle Operation)
9300 | Transmission system problems other than catastrophes (do not include switchyard problems in this category; see codes 3600 to 3629) | External | Miscellaneous (External) | U1 | Forced - Immediate | 2017 | Oil | DI | 300 | Gas Turbine/Jet Engine (Simple Cycle Operation) | NPCC | Off-Peak | 1687.5 | 22.5 | 1 | 1 | 9300-Transmission system problems other than catastrophes (do not include switchyard problems in this category; see codes 3600 to 3629) | U1-Forced - Immediate | 300-Gas Turbine/Jet Engine (Simple Cycle Operation)
9300 | Transmission system problems other than catastrophes (do not include switchyard problems in this category; see codes 3600 to 3629) | External | Miscellaneous (External) | U1 | Forced - Immediate | 2017 | Oil | DI | 300 | Gas Turbine/Jet Engine (Simple Cycle Operation) | NPCC | Off-Peak | 1822.5 | 24.3 | 1 | 1 | 9300-Transmission system problems other than catastrophes (do not include switchyard problems in this category; see codes 3600 to 3629) | U1-Forced - Immediate | 300-Gas Turbine/Jet Engine (Simple Cycle Operation)
9300 | Transmission system problems other than catastrophes (do not include switchyard problems in this category; see codes 3600 to 3629) | External | Miscellaneous (External) | U1 | Forced - Immediate | 2017 | Oil | DI | 300 | Gas Turbine/Jet Engine (Simple Cycle Operation) | NPCC | Summer | 12.25 | 49 | 1 | 1 | 9300-Transmission system problems other than catastrophes (do not include switchyard problems in this category; see codes 3600 to 3629) | U1-Forced - Immediate | 300-Gas Turbine/Jet Engine (Simple Cycle Operation)
9300 | Transmission system problems other than catastrophes (do not include switchyard problems in this category; see codes 3600 to 3629) | External | Miscellaneous (External) | U1 | Forced - Immediate | 2017 | Oil | DI | 300 | Gas Turbine/Jet Engine (Simple Cycle Operation) | NPCC | Summer | 34.1 | 16.5 | 1 | 1 | 9300-Transmission system problems other than catastrophes (do not include switchyard problems in this category; see codes 3600 to 3629) | U1-Forced - Immediate | 300-Gas Turbine/Jet Engine (Simple Cycle Operation)
9300 | Transmission system problems other than catastrophes (do not include switchyard problems in this category; see codes 3600 to 3629) | External | Miscellaneous (External) | U1 | Forced - Immediate | 2017 | Oil | DI | 300 | Gas Turbine/Jet Engine (Simple Cycle Operation) | NPCC | Summer | 330.0733 | 15.4 | 1 | 1 | 9300-Transmission system problems other than catastrophes (do not include switchyard problems in this category; see codes 3600 to 3629) | U1-Forced - Immediate | 300-Gas Turbine/Jet Engine (Simple Cycle Operation)
9300 | Transmission system problems other than catastrophes (do not include switchyard problems in this category; see codes 3600 to 3629) | External | Miscellaneous (External) | U1 | Forced - Immediate | 2017 | Oil | DI | 300 | Gas Turbine/Jet Engine (Simple Cycle Operation) | NPCC | Summer | 400.8033 | 18.7 | 1 | 1 | 9300-Transmission system problems other than catastrophes (do not include switchyard problems in this category; see codes 3600 to 3629) | U1-Forced - Immediate | 300-Gas Turbine/Jet Engine (Simple Cycle Operation)
9300 | Transmission system problems other than catastrophes (do not include switchyard problems in this category; see codes 3600 to 3629) | External | Miscellaneous (External) | U1 | Forced - Immediate | 2017 | Oil | DI | 300 | Gas Turbine/Jet Engine (Simple Cycle Operation) | NPCC | Summer | 990.99 | 18.9 | 2 | 2 | 9300-Transmission system problems other than catastrophes (do not include switchyard problems in this category; see codes 3600 to 3629) | U1-Forced - Immediate | 300-Gas Turbine/Jet Engine (Simple Cycle Operation)
9300 | Transmission system problems other than catastrophes (do not include switchyard problems in this category; see codes 3600 to 3629) | External | Miscellaneous (External) | U1 | Forced - Immediate | 2017 | Oil | KE | 300 | Gas Turbine/Jet Engine (Simple Cycle Operation) | NPCC | Off-Peak | 246.1 | 23 | 4 | 4 | 9300-Transmission system problems other than catastrophes (do not include switchyard problems in this category; see codes 3600 to 3629) | U1-Forced - Immediate | 300-Gas Turbine/Jet Engine (Simple Cycle Operation)
9300 | Transmission system problems other than catastrophes (do not include switchyard problems in this category; see codes 3600 to 3629) | External | Miscellaneous (External) | U1 | Forced - Immediate | 2017 | Oil | KE | 300 | Gas Turbine/Jet Engine (Simple Cycle Operation) | NPCC | Off-Peak | 498.3333 | 50 | 1 | 1 | 9300-Transmission system problems other than catastrophes (do not include switchyard problems in this category; see codes 3600 to 3629) | U1-Forced - Immediate | 300-Gas Turbine/Jet Engine (Simple Cycle Operation)
9300 | Transmission system problems other than catastrophes (do not include switchyard problems in this category; see codes 3600 to 3629) | External | Miscellaneous (External) | U1 | Forced - Immediate | 2017 | Gas | GG | 300 | Gas Turbine/Jet Engine (Simple Cycle Operation) | SERC | Off-Peak | 114 | 38 | 2 | 2 | 9300-Transmission system problems other than catastrophes (do not include switchyard problems in this category; see codes 3600 to 3629) | U1-Forced - Immediate | 300-Gas Turbine/Jet Engine (Simple Cycle Operation)
9300 | Transmission system problems other than catastrophes (do not include switchyard problems in this category; see codes 3600 to 3629) | External | Miscellaneous (External) | U1 | Forced - Immediate | 2017 | Gas | GG | 300 | Gas Turbine/Jet Engine (Simple Cycle Operation) | NPCC | Off-Peak | 130.6666 | 40 | 1 | 1 | 9300-Transmission system problems other than catastrophes (do not include switchyard problems in this category; see codes 3600 to 3629) | U1-Forced - Immediate | 300-Gas Turbine/Jet Engine (Simple Cycle Operation)
9300 | Transmission system problems other than catastrophes (do not include switchyard problems in this category; see codes 3600 to 3629) | External | Miscellaneous (External) | U1 | Forced - Immediate | 2017 | Gas | GG | 300 | Gas Turbine/Jet Engine (Simple Cycle Operation) | NPCC | Off-Peak | 140.3333 | 20 | 2 | 2 | 9300-Transmission system problems other than catastrophes (do not include switchyard problems in this category; see codes 3600 to 3629) | U1-Forced - Immediate | 300-Gas Turbine/Jet Engine (Simple Cycle Operation)
9300 | Transmission system problems other than catastrophes (do not include switchyard problems in this category; see codes 3600 to 3629) | External | Miscellaneous (External) | U1 | Forced - Immediate | 2017 | Gas | GG | 300 | Gas Turbine/Jet Engine (Simple Cycle Operation) | NPCC | Off-Peak | 1401.5667 | 38 | 2 | 2 | 9300-Transmission system problems other than catastrophes (do not include switchyard problems in this category; see codes 3600 to 3629) | U1-Forced - Immediate | 300-Gas Turbine/Jet Engine (Simple Cycle Operation)
9300 | Transmission system problems other than catastrophes (do not include switchyard problems in this category; see codes 3600 to 3629) | External | Miscellaneous (External) | U1 | Forced - Immediate | 2017 | Gas | GG | 300 | Gas Turbine/Jet Engine (Simple Cycle Operation) | SERC | Off-Peak | 1710.8 | 56.4 | 2 | 2 | 9300-Transmission system problems other than catastrophes (do not include switchyard problems in this category; see codes 3600 to 3629) | U1-Forced - Immediate | 300-Gas Turbine/Jet Engine (Simple Cycle Operation)
9300 | Transmission system problems other than catastrophes (do not include switchyard problems in this category; see codes 3600 to 3629) | External | Miscellaneous (External) | U1 | Forced - Immediate | 2017 | Gas | GG | 300 | Gas Turbine/Jet Engine (Simple Cycle Operation) | NPCC | Off-Peak | 2483.2 | 48 | 1 | 1 | 9300-Transmission system problems other than catastrophes (do not include switchyard problems in this category; see codes 3600 to 3629) | U1-Forced - Immediate | 300-Gas Turbine/Jet Engine (Simple Cycle Operation)
9300 | Transmission system problems other than catastrophes (do not include switchyard problems in this category; see codes 3600 to 3629) | External | Miscellaneous (External) | U1 | Forced - Immediate | 2017 | Gas | GG | 300 | Gas Turbine/Jet Engine (Simple Cycle Operation) | RFC | Summer | 157.6666 | 110 | 1 | 1 | 9300-Transmission system problems other than catastrophes (do not include switchyard problems in this category; see codes 3600 to 3629) | U1-Forced - Immediate | 300-Gas Turbine/Jet Engine (Simple Cycle Operation)
9300 | Transmission system problems other than catastrophes (do not include switchyard problems in this category; see codes 3600 to 3629) | External | Miscellaneous (External) | U1 | Forced - Immediate | 2017 | Gas | GG | 300 | Gas Turbine/Jet Engine (Simple Cycle Operation) | NPCC | Summer | 15177.0833 | 47 | 1 | 1 | 9300-Transmission system problems other than catastrophes (do not include switchyard problems in this category; see codes 3600 to 3629) | U1-Forced - Immediate | 300-Gas Turbine/Jet Engine (Simple Cycle Operation)
9300 | Transmission system problems other than catastrophes (do not include switchyard problems in this category; see codes 3600 to 3629) | External | Miscellaneous (External) | U1 | Forced - Immediate | 2017 | Gas | GG | 300 | Gas Turbine/Jet Engine (Simple Cycle Operation) | SERC | Summer | 63144.8 | 48 | 1 | 1 | 9300-Transmission system problems other than catastrophes (do not include switchyard problems in this category; see codes 3600 to 3629) | U1-Forced - Immediate | 300-Gas Turbine/Jet Engine (Simple Cycle Operation)
9300 | Transmission system problems other than catastrophes (do not include switchyard problems in this category; see codes 3600 to 3629) | External | Miscellaneous (External) | U1 | Forced - Immediate | 2017 | Gas | GG | 300 | Gas Turbine/Jet Engine (Simple Cycle Operation) | SERC | Winter | 1395 | 155 | 1 | 1 | 9300-Transmission system problems other than catastrophes (do not include switchyard problems in this category; see codes 3600 to 3629) | U1-Forced - Immediate | 300-Gas Turbine/Jet Engine (Simple Cycle Operation)
9300 | Transmission system problems other than catastrophes (do not include switchyard problems in this category; see codes 3600 to 3629) | External | Miscellaneous (External) | U1 | Forced - Immediate | 2017 | Oil | DI | 300 | Gas Turbine/Jet Engine (Simple Cycle Operation) | NPCC | Off-Peak | 47.815 | 21.9 | 1 | 1 | 9300-Transmission system problems other than catastrophes (do not include switchyard problems in this category; see codes 3600 to 3629) | U1-Forced - Immediate | 300-Gas Turbine/Jet Engine (Simple Cycle Operation)
9300 | Transmission system problems other than catastrophes (do not include switchyard problems in this category; see codes 3600 to 3629) | External | Miscellaneous (External) | U1 | Forced - Immediate | 2017 | Oil | DI | 300 | Gas Turbine/Jet Engine (Simple Cycle Operation) | NPCC | Off-Peak | 78.5833 | 23 | 2 | 2 | 9300-Transmission system problems other than catastrophes (do not include switchyard problems in this category; see codes 3600 to 3629) | U1-Forced - Immediate | 300-Gas Turbine/Jet Engine (Simple Cycle Operation)
9300 | Transmission system problems other than catastrophes (do not include switchyard problems in this category; see codes 3600 to 3629) | External | Miscellaneous (External) | U1 | Forced - Immediate | 2017 | Oil | DI | 300 | Gas Turbine/Jet Engine (Simple Cycle Operation) | NPCC | Off-Peak | 93.805 | 21.9 | 1 | 1 | 9300-Transmission system problems other than catastrophes (do not include switchyard problems in this category; see codes 3600 to 3629) | U1-Forced - Immediate | 300-Gas Turbine/Jet Engine (Simple Cycle Operation)
9300 | Transmission system problems other than catastrophes (do not include switchyard problems in this category; see codes 3600 to 3629) | External | Miscellaneous (External) | U1 | Forced - Immediate | 2017 | Oil | DI | 300 | Gas Turbine/Jet Engine (Simple Cycle Operation) | NPCC | Off-Peak | 136.3533 | 18.1 | 1 | 1 | 9300-Transmission system problems other than catastrophes (do not include switchyard problems in this category; see codes 3600 to 3629) | U1-Forced - Immediate | 300-Gas Turbine/Jet Engine (Simple Cycle Operation)
9300 | Transmission system problems other than catastrophes (do not include switchyard problems in this category; see codes 3600 to 3629) | External | Miscellaneous (External) | U1 | Forced - Immediate | 2017 | Oil | DI | 300 | Gas Turbine/Jet Engine (Simple Cycle Operation) | NPCC | Off-Peak | 140.12 | 18.6 | 1 | 1 | 9300-Transmission system problems other than catastrophes (do not include switchyard problems in this category; see codes 3600 to 3629) | U1-Forced - Immediate | 300-Gas Turbine/Jet Engine (Simple Cycle Operation)
9300 | Transmission system problems other than catastrophes (do not include switchyard problems in this category; see codes 3600 to 3629) | External | Miscellaneous (External) | U1 | Forced - Immediate | 2017 | Oil | DI | 300 | Gas Turbine/Jet Engine (Simple Cycle Operation) | NPCC | Off-Peak | 579.275 | 23.5 | 1 | 1 | 9300-Transmission system problems other than catastrophes (do not include switchyard problems in this category; see codes 3600 to 3629) | U1-Forced - Immediate | 300-Gas Turbine/Jet Engine (Simple Cycle Operation)
9300 | Transmission system problems other than catastrophes (do not include switchyard problems in this category; see codes 3600 to 3629) | External | Miscellaneous (External) | U1 | Forced - Immediate | 2017 | Oil | DI | 300 | Gas Turbine/Jet Engine (Simple Cycle Operation) | NPCC | Off-Peak | 1650 | 22 | 2 | 2 | 9300-Transmission system problems other than catastrophes (do not include switchyard problems in this category; see codes 3600 to 3629) | U1-Forced - Immediate | 300-Gas Turbine/Jet Engine (Simple Cycle Operation)
9300 | Transmission system problems other than catastrophes (do not include switchyard problems in this category; see codes 3600 to 3629) | External | Miscellaneous (External) | U1 | Forced - Immediate | 2017 | Oil | DI | 300 | Gas Turbine/Jet Engine (Simple Cycle Operation) | NPCC | Off-Peak | 1657.5 | 22.1 | 1 | 1 | 9300-Transmission system problems other than catastrophes (do not include switchyard problems in this category; see codes 3600 to 3629) | U1-Forced - Immediate | 300-Gas Turbine/Jet Engine (Simple Cycle Operation)
9300 | Transmission system problems other than catastrophes (do not include switchyard problems in this category; see codes 3600 to 3629) | External | Miscellaneous (External) | U1 | Forced - Immediate | 2017 | Oil | DI | 300 | Gas Turbine/Jet Engine (Simple Cycle Operation) | NPCC | Off-Peak | 2838.7333 | 79 | 1 | 1 | 9300-Transmission system problems other than catastrophes (do not include switchyard problems in this category; see codes 3600 to 3629) | U1-Forced - Immediate | 300-Gas Turbine/Jet Engine (Simple Cycle Operation)
9300 | Transmission system problems other than catastrophes (do not include switchyard problems in this category; see codes 3600 to 3629) | External | Miscellaneous (External) | U1 | Forced - Immediate | 2017 | Oil | DI | 300 | Gas Turbine/Jet Engine (Simple Cycle Operation) | MRO | Off-Peak | 19887.6333 | 22 | 1 | 1 | 9300-Transmission system problems other than catastrophes (do not include switchyard problems in this category; see codes 3600 to 3629) | U1-Forced - Immediate | 300-Gas Turbine/Jet Engine (Simple Cycle Operation)
9300 | Transmission system problems other than catastrophes (do not include switchyard problems in this category; see codes 3600 to 3629) | External | Miscellaneous (External) | U1 | Forced - Immediate | 2017 | Oil | DI | 300 | Gas Turbine/Jet Engine (Simple Cycle Operation) | NPCC | Summer | 39.4733 | 19.1 | 2 | 2 | 9300-Transmission system problems other than catastrophes (do not include switchyard problems in this category; see codes 3600 to 3629) | U1-Forced - Immediate | 300-Gas Turbine/Jet Engine (Simple Cycle Operation)
9300 | Transmission system problems other than catastrophes (do not include switchyard problems in this category; see codes 3600 to 3629) | External | Miscellaneous (External) | U1 | Forced - Immediate | 2017 | Oil | DI | 300 | Gas Turbine/Jet Engine (Simple Cycle Operation) | WECC | Summer | 258.6667 | 16 | 1 | 1 | 9300-Transmission system problems other than catastrophes (do not include switchyard problems in this category; see codes 3600 to 3629) | U1-Forced - Immediate | 300-Gas Turbine/Jet Engine (Simple Cycle Operation)
9300 | Transmission system problems other than catastrophes (do not include switchyard problems in this category; see codes 3600 to 3629) | External | Miscellaneous (External) | U1 | Forced - Immediate | 2017 | Oil | DI | 300 | Gas Turbine/Jet Engine (Simple Cycle Operation) | NPCC | Winter | 1300.3333 | 47 | 1 | 1 | 9300-Transmission system problems other than catastrophes (do not include switchyard problems in this category; see codes 3600 to 3629) | U1-Forced - Immediate | 300-Gas Turbine/Jet Engine (Simple Cycle Operation)
9300 | Transmission system problems other than catastrophes (do not include switchyard problems in this category; see codes 3600 to 3629) | External | Miscellaneous (External) | U1 | Forced - Immediate | 2017 | Oil | KE | 300 | Gas Turbine/Jet Engine (Simple Cycle Operation) | NPCC | Off-Peak | 123.05 | 23 | 5 | 5 | 9300-Transmission system problems other than catastrophes (do not include switchyard problems in this category; see codes 3600 to 3629) | U1-Forced - Immediate | 300-Gas Turbine/Jet Engine (Simple Cycle Operation)
9300 | Transmission system problems other than catastrophes (do not include switchyard problems in this category; see codes 3600 to 3629) | External | Miscellaneous (External) | U1 | Forced - Immediate | 2017 | Oil | KE | 300 | Gas Turbine/Jet Engine (Simple Cycle Operation) | NPCC | Off-Peak | 306.6667 | 50 | 3 | 3 | 9300-Transmission system problems other than catastrophes (do not include switchyard problems in this category; see codes 3600 to 3629) | U1-Forced - Immediate | 300-Gas Turbine/Jet Engine (Simple Cycle Operation)
9300 | Transmission system problems other than catastrophes (do not include switchyard problems in this category; see codes 3600 to 3629) | External | Miscellaneous (External) | U1 | Forced - Immediate | 2017 | Oil | KE | 300 | Gas Turbine/Jet Engine (Simple Cycle Operation) | NPCC | Off-Peak | 311.2667 | 23 | 5 | 5 | 9300-Transmission system problems other than catastrophes (do not include switchyard problems in this category; see codes 3600 to 3629) | U1-Forced - Immediate | 300-Gas Turbine/Jet Engine (Simple Cycle Operation)
9300 | Transmission system problems other than catastrophes (do not include switchyard problems in this category; see codes 3600 to 3629) | External | Miscellaneous (External) | U1 | Forced - Immediate | 2017 | Oil | KE | 300 | Gas Turbine/Jet Engine (Simple Cycle Operation) | NPCC | Winter | 754.4 | 48 | 1 | 1 | 9300-Transmission system problems other than catastrophes (do not include switchyard problems in this category; see codes 3600 to 3629) | U1-Forced - Immediate | 300-Gas Turbine/Jet Engine (Simple Cycle Operation)
9300 | Transmission system problems other than catastrophes (do not include switchyard problems in this category; see codes 3600 to 3629) | External | Miscellaneous (External) | U1 | Forced - Immediate | 2017 | Gas | GG | 300 | Gas Turbine/Jet Engine (Simple Cycle Operation) | NPCC | Off-Peak | 23.2 | 48 | 2 | 2 | 9300-Transmission system problems other than catastrophes (do not include switchyard problems in this category; see codes 3600 to 3629) | U1-Forced - Immediate | 300-Gas Turbine/Jet Engine (Simple Cycle Operation)
9300 | Transmission system problems other than catastrophes (do not include switchyard problems in this category; see codes 3600 to 3629) | External | Miscellaneous (External) | U1 | Forced - Immediate | 2017 | Gas | GG | 300 | Gas Turbine/Jet Engine (Simple Cycle Operation) | WECC | Off-Peak | 51.8467 | 40.4 | 6 | 6 | 9300-Transmission system problems other than catastrophes (do not include switchyard problems in this category; see codes 3600 to 3629) | U1-Forced - Immediate | 300-Gas Turbine/Jet Engine (Simple Cycle Operation)
9300 | Transmission system problems other than catastrophes (do not include switchyard problems in this category; see codes 3600 to 3629) | External | Miscellaneous (External) | U1 | Forced - Immediate | 2017 | Gas | GG | 300 | Gas Turbine/Jet Engine (Simple Cycle Operation) | RFC | Off-Peak | 203.9933 | 82.7 | 3 | 3 | 9300-Transmission system problems other than catastrophes (do not include switchyard problems in this category; see codes 3600 to 3629) | U1-Forced - Immediate | 300-Gas Turbine/Jet Engine (Simple Cycle Operation)
9300 | Transmission system problems other than catastrophes (do not include switchyard problems in this category; see codes 3600 to 3629) | External | Miscellaneous (External) | U1 | Forced - Immediate | 2017 | Gas | GG | 300 | Gas Turbine/Jet Engine (Simple Cycle Operation) | NPCC | Off-Peak | 214.4 | 48 | 1 | 1 | 9300-Transmission system problems other than catastrophes (do not include switchyard problems in this category; see codes 3600 to 3629) | U1-Forced - Immediate | 300-Gas Turbine/Jet Engine (Simple Cycle Operation)
9300 | Transmission system problems other than catastrophes (do not include switchyard problems in this category; see codes 3600 to 3629) | External | Miscellaneous (External) | U1 | Forced - Immediate | 2017 | Gas | GG | 300 | Gas Turbine/Jet Engine (Simple Cycle Operation) | NPCC | Off-Peak | 388.5 | 37 | 1 | 1 | 9300-Transmission system problems other than catastrophes (do not include switchyard problems in this category; see codes 3600 to 3629) | U1-Forced - Immediate | 300-Gas Turbine/Jet Engine (Simple Cycle Operation)
9300 | Transmission system problems other than catastrophes (do not include switchyard problems in this category; see codes 3600 to 3629) | External | Miscellaneous (External) | U1 | Forced - Immediate | 2017 | Gas | GG | 300 | Gas Turbine/Jet Engine (Simple Cycle Operation) | SERC | Off-Peak | 1567.1833 | 49 | 1 | 1 | 9300-Transmission system problems other than catastrophes (do not include switchyard problems in this category; see codes 3600 to 3629) | U1-Forced - Immediate | 300-Gas Turbine/Jet Engine (Simple Cycle Operation)
9300 | Transmission system problems other than catastrophes (do not include switchyard problems in this category; see codes 3600 to 3629) | External | Miscellaneous (External) | U1 | Forced - Immediate | 2017 | Gas | GG | 300 | Gas Turbine/Jet Engine (Simple Cycle Operation) | NPCC | Summer | 625.1 | 47 | 1 | 1 | 9300-Transmission system problems other than catastrophes (do not include switchyard problems in this category; see codes 3600 to 3629) | U1-Forced - Immediate | 300-Gas Turbine/Jet Engine (Simple Cycle Operation)
9300 | Transmission system problems other than catastrophes (do not include switchyard problems in this category; see codes 3600 to 3629) | External | Miscellaneous (External) | U1 | Forced - Immediate | 2017 | Gas | GG | 300 | Gas Turbine/Jet Engine (Simple Cycle Operation) | NPCC | Summer | 686.75 | 41 | 2 | 2 | 9300-Transmission system problems other than catastrophes (do not include switchyard problems in this category; see codes 3600 to 3629) | U1-Forced - Immediate | 300-Gas Turbine/Jet Engine (Simple Cycle Operation)
9300 | Transmission system problems other than catastrophes (do not include switchyard problems in this category; see codes 3600 to 3629) | External | Miscellaneous (External) | U1 | Forced - Immediate | 2017 | Gas | GG | 300 | Gas Turbine/Jet Engine (Simple Cycle Operation) | MRO | Summer | 3662.4916 | 155.3 | 1 | 1 | 9300-Transmission system problems other than catastrophes (do not include switchyard problems in this category; see codes 3600 to 3629) | U1-Forced - Immediate | 300-Gas Turbine/Jet Engine (Simple Cycle Operation)
9300 | Transmission system problems other than catastrophes (do not include switchyard problems in this category; see codes 3600 to 3629) | External | Miscellaneous (External) | U1 | Forced - Immediate | 2017 | Gas | GG | 300 | Gas Turbine/Jet Engine (Simple Cycle Operation) | WECC | Winter | 26.9166 | 47.5 | 1 | 1 | 9300-Transmission system problems other than catastrophes (do not include switchyard problems in this category; see codes 3600 to 3629) | U1-Forced - Immediate | 300-Gas Turbine/Jet Engine (Simple Cycle Operation)
9300 | Transmission system problems other than catastrophes (do not include switchyard problems in this category; see codes 3600 to 3629) | External | Miscellaneous (External) | U1 | Forced - Immediate | 2017 | Gas | GG | 300 | Gas Turbine/Jet Engine (Simple Cycle Operation) | WECC | Winter | 524.3333 | 44 | 1 | 1 | 9300-Transmission system problems other than catastrophes (do not include switchyard problems in this category; see codes 3600 to 3629) | U1-Forced - Immediate | 300-Gas Turbine/Jet Engine (Simple Cycle Operation)
9300 | Transmission system problems other than catastrophes (do not include switchyard problems in this category; see codes 3600 to 3629) | External | Miscellaneous (External) | U1 | Forced - Immediate | 2017 | Gas | GG | 300 | Gas Turbine/Jet Engine (Simple Cycle Operation) | SERC | Winter | 1503 | 167 | 1 | 1 | 9300-Transmission system problems other than catastrophes (do not include switchyard problems in this category; see codes 3600 to 3629) | U1-Forced - Immediate | 300-Gas Turbine/Jet Engine (Simple Cycle Operation)
9300 | Transmission system problems other than catastrophes (do not include switchyard problems in this category; see codes 3600 to 3629) | External | Miscellaneous (External) | U1 | Forced - Immediate | 2017 | Gas | GG | 300 | Gas Turbine/Jet Engine (Simple Cycle Operation) | WECC | Winter | 11245.4666 | 152 | 2 | 2 | 9300-Transmission system problems other than catastrophes (do not include switchyard problems in this category; see codes 3600 to 3629) | U1-Forced - Immediate | 300-Gas Turbine/Jet Engine (Simple Cycle Operation)
9300 | Transmission system problems other than catastrophes (do not include switchyard problems in this category; see codes 3600 to 3629) | External | Miscellaneous (External) | U1 | Forced - Immediate | 2017 | Gas | GG | 300 | Gas Turbine/Jet Engine (Simple Cycle Operation) | NPCC | Winter | 20745.4 | 39 | 4 | 4 | 9300-Transmission system problems other than catastrophes (do not include switchyard problems in this category; see codes 3600 to 3629) | U1-Forced - Immediate | 300-Gas Turbine/Jet Engine (Simple Cycle Operation)
9300 | Transmission system problems other than catastrophes (do not include switchyard problems in this category; see codes 3600 to 3629) | External | Miscellaneous (External) | U1 | Forced - Immediate | 2017 | Oil | DI | 300 | Gas Turbine/Jet Engine (Simple Cycle Operation) | NPCC | Off-Peak | 45.4133 | 20.8 | 1 | 1 | 9300-Transmission system problems other than catastrophes (do not include switchyard problems in this category; see codes 3600 to 3629) | U1-Forced - Immediate | 300-Gas Turbine/Jet Engine (Simple Cycle Operation)
9300 | Transmission system problems other than catastrophes (do not include switchyard problems in this category; see codes 3600 to 3629) | External | Miscellaneous (External) | U1 | Forced - Immediate | 2017 | Oil | DI | 300 | Gas Turbine/Jet Engine (Simple Cycle Operation) | NPCC | Off-Peak | 47.16 | 21.6 | 1 | 1 | 9300-Transmission system problems other than catastrophes (do not include switchyard problems in this category; see codes 3600 to 3629) | U1-Forced - Immediate | 300-Gas Turbine/Jet Engine (Simple Cycle Operation)
9300 | Transmission system problems other than catastrophes (do not include switchyard problems in this category; see codes 3600 to 3629) | External | Miscellaneous (External) | U1 | Forced - Immediate | 2017 | Oil | DI | 300 | Gas Turbine/Jet Engine (Simple Cycle Operation) | NPCC | Off-Peak | 69.7 | 20.4 | 1 | 1 | 9300-Transmission system problems other than catastrophes (do not include switchyard problems in this category; see codes 3600 to 3629) | U1-Forced - Immediate | 300-Gas Turbine/Jet Engine (Simple Cycle Operation)
9300 | Transmission system problems other than catastrophes (do not include switchyard problems in this category; see codes 3600 to 3629) | External | Miscellaneous (External) | U1 | Forced - Immediate | 2017 | Oil | DI | 300 | Gas Turbine/Jet Engine (Simple Cycle Operation) | NPCC | Off-Peak | 89.0933 | 20.8 | 1 | 1 | 9300-Transmission system problems other than catastrophes (do not include switchyard problems in this category; see codes 3600 to 3629) | U1-Forced - Immediate | 300-Gas Turbine/Jet Engine (Simple Cycle Operation)
9300 | Transmission system problems other than catastrophes (do not include switchyard problems in this category; see codes 3600 to 3629) | External | Miscellaneous (External) | U1 | Forced - Immediate | 2017 | Oil | DI | 300 | Gas Turbine/Jet Engine (Simple Cycle Operation) | NPCC | Off-Peak | 517.65 | 21 | 1 | 1 | 9300-Transmission system problems other than catastrophes (do not include switchyard problems in this category; see codes 3600 to 3629) | U1-Forced - Immediate | 300-Gas Turbine/Jet Engine (Simple Cycle Operation)
9300 | Transmission system problems other than catastrophes (do not include switchyard problems in this category; see codes 3600 to 3629) | External | Miscellaneous (External) | U1 | Forced - Immediate | 2017 | Oil | DI | 300 | Gas Turbine/Jet Engine (Simple Cycle Operation) | NPCC | Off-Peak | 544.765 | 22.1 | 1 | 1 | 9300-Transmission system problems other than catastrophes (do not include switchyard problems in this category; see codes 3600 to 3629) | U1-Forced - Immediate | 300-Gas Turbine/Jet Engine (Simple Cycle Operation)
9300 | Transmission system problems other than catastrophes (do not include switchyard problems in this category; see codes 3600 to 3629) | External | Miscellaneous (External) | U1 | Forced - Immediate | 2017 | Oil | DI | 300 | Gas Turbine/Jet Engine (Simple Cycle Operation) | NPCC | Off-Peak | 2737.5 | 21.9 | 1 | 1 | 9300-Transmission system problems other than catastrophes (do not include switchyard problems in this category; see codes 3600 to 3629) | U1-Forced - Immediate | 300-Gas Turbine/Jet Engine (Simple Cycle Operation)
9300 | Transmission system problems other than catastrophes (do not include switchyard problems in this category; see codes 3600 to 3629) | External | Miscellaneous (External) | U1 | Forced - Immediate | 2017 | Oil | DI | 300 | Gas Turbine/Jet Engine (Simple Cycle Operation) | NPCC | Off-Peak | 2807.1333 | 79 | 1 | 1 | 9300-Transmission system problems other than catastrophes (do not include switchyard problems in this category; see codes 3600 to 3629) | U1-Forced - Immediate | 300-Gas Turbine/Jet Engine (Simple Cycle Operation)
9300 | Transmission system problems other than catastrophes (do not include switchyard problems in this category; see codes 3600 to 3629) | External | Miscellaneous (External) | U1 | Forced - Immediate | 2017 | Oil | DI | 300 | Gas Turbine/Jet Engine (Simple Cycle Operation) | NPCC | Off-Peak | 2912.5 | 23.3 | 1 | 1 | 9300-Transmission system problems other than catastrophes (do not include switchyard problems in this category; see codes 3600 to 3629) | U1-Forced - Immediate | 300-Gas Turbine/Jet Engine (Simple Cycle Operation)
9300 | Transmission system problems other than catastrophes (do not include switchyard problems in this category; see codes 3600 to 3629) | External | Miscellaneous (External) | U1 | Forced - Immediate | 2017 | Oil | DI | 300 | Gas Turbine/Jet Engine (Simple Cycle Operation) | NPCC | Summer | 34.9267 | 16.9 | 1 | 1 | 9300-Transmission system problems other than catastrophes (do not include switchyard problems in this category; see codes 3600 to 3629) | U1-Forced - Immediate | 300-Gas Turbine/Jet Engine (Simple Cycle Operation)
9300 | Transmission system problems other than catastrophes (do not include switchyard problems in this category; see codes 3600 to 3629) | External | Miscellaneous (External) | U1 | Forced - Immediate | 2017 | Oil | DI | 300 | Gas Turbine/Jet Engine (Simple Cycle Operation) | NPCC | Summer | 817.96 | 15.6 | 1 | 1 | 9300-Transmission system problems other than catastrophes (do not include switchyard problems in this category; see codes 3600 to 3629) | U1-Forced - Immediate | 300-Gas Turbine/Jet Engine (Simple Cycle Operation)
9300 | Transmission system problems other than catastrophes (do not include switchyard problems in this category; see codes 3600 to 3629) | External | Miscellaneous (External) | U1 | Forced - Immediate | 2017 | Oil | DI | 300 | Gas Turbine/Jet Engine (Simple Cycle Operation) | NPCC | Summer | 912.34 | 17.4 | 1 | 1 | 9300-Transmission system problems other than catastrophes (do not include switchyard problems in this category; see codes 3600 to 3629) | U1-Forced - Immediate | 300-Gas Turbine/Jet Engine (Simple Cycle Operation)
9300 | Transmission system problems other than catastrophes (do not include switchyard problems in this category; see codes 3600 to 3629) | External | Miscellaneous (External) | U1 | Forced - Immediate | 2017 | Oil | KE | 300 | Gas Turbine/Jet Engine (Simple Cycle Operation) | NPCC | Off-Peak | 7.23 | 21.69 | 1 | 1 | 9300-Transmission system problems other than catastrophes (do not include switchyard problems in this category; see codes 3600 to 3629) | U1-Forced - Immediate | 300-Gas Turbine/Jet Engine (Simple Cycle Operation)
9300 | Transmission system problems other than catastrophes (do not include switchyard problems in this category; see codes 3600 to 3629) | External | Miscellaneous (External) | U1 | Forced - Immediate | 2017 | Oil | KE | 300 | Gas Turbine/Jet Engine (Simple Cycle Operation) | NPCC | Off-Peak | 1723.3333 | 50 | 3 | 3 | 9300-Transmission system problems other than catastrophes (do not include switchyard problems in this category; see codes 3600 to 3629) | U1-Forced - Immediate | 300-Gas Turbine/Jet Engine (Simple Cycle Operation)
9300 | Transmission system problems other than catastrophes (do not include switchyard problems in this category; see codes 3600 to 3629) | External | Miscellaneous (External) | U1 | Forced - Immediate | 2017 | Oil | KE | 300 | Gas Turbine/Jet Engine (Simple Cycle Operation) | NPCC | Summer | 12.9955 | 16.59 | 1 | 1 | 9300-Transmission system problems other than catastrophes (do not include switchyard problems in this category; see codes 3600 to 3629) | U1-Forced - Immediate | 300-Gas Turbine/Jet Engine (Simple Cycle Operation)
9300 | Transmission system problems other than catastrophes (do not include switchyard problems in this category; see codes 3600 to 3629) | External | Miscellaneous (External) | U1 | Forced - Immediate | 2017 | Oil | KE | 300 | Gas Turbine/Jet Engine (Simple Cycle Operation) | NPCC | Winter | 755.2 | 48 | 3 | 3 | 9300-Transmission system problems other than catastrophes (do not include switchyard problems in this category; see codes 3600 to 3629) | U1-Forced - Immediate | 300-Gas Turbine/Jet Engine (Simple Cycle Operation)
9300 | Transmission system problems other than catastrophes (do not include switchyard problems in this category; see codes 3600 to 3629) | External | Miscellaneous (External) | U1 | Forced - Immediate | 2017 | Gas | GG | 300 | Gas Turbine/Jet Engine (Simple Cycle Operation) | NPCC | Off-Peak | 30.75 | 45 | 2 | 2 | 9300-Transmission system problems other than catastrophes (do not include switchyard problems in this category; see codes 3600 to 3629) | U1-Forced - Immediate | 300-Gas Turbine/Jet Engine (Simple Cycle Operation)
9300 | Transmission system problems other than catastrophes (do not include switchyard problems in this category; see codes 3600 to 3629) | External | Miscellaneous (External) | U1 | Forced - Immediate | 2017 | Gas | GG | 300 | Gas Turbine/Jet Engine (Simple Cycle Operation) | NPCC | Off-Peak | 135.05 | 37 | 4 | 4 | 9300-Transmission system problems other than catastrophes (do not include switchyard problems in this category; see codes 3600 to 3629) | U1-Forced - Immediate | 300-Gas Turbine/Jet Engine (Simple Cycle Operation)
9300 | Transmission system problems other than catastrophes (do not include switchyard problems in this category; see codes 3600 to 3629) | External | Miscellaneous (External) | U1 | Forced - Immediate | 2017 | Gas | GG | 300 | Gas Turbine/Jet Engine (Simple Cycle Operation) | WECC | Off-Peak | 289.9166 | 71 | 1 | 1 | 9300-Transmission system problems other than catastrophes (do not include switchyard problems in this category; see codes 3600 to 3629) | U1-Forced - Immediate | 300-Gas Turbine/Jet Engine (Simple Cycle Operation)
9300 | Transmission system problems other than catastrophes (do not include switchyard problems in this category; see codes 3600 to 3629) | External | Miscellaneous (External) | U1 | Forced - Immediate | 2017 | Gas | GG | 300 | Gas Turbine/Jet Engine (Simple Cycle Operation) | RFC | Off-Peak | 814 | 37 | 4 | 4 | 9300-Transmission system problems other than catastrophes (do not include switchyard problems in this category; see codes 3600 to 3629) | U1-Forced - Immediate | 300-Gas Turbine/Jet Engine (Simple Cycle Operation)
9300 | Transmission system problems other than catastrophes (do not include switchyard problems in this category; see codes 3600 to 3629) | External | Miscellaneous (External) | U1 | Forced - Immediate | 2017 | Gas | GG | 300 | Gas Turbine/Jet Engine (Simple Cycle Operation) | SERC | Off-Peak | 1560.65 | 49 | 1 | 1 | 9300-Transmission system problems other than catastrophes (do not include switchyard problems in this category; see codes 3600 to 3629) | U1-Forced - Immediate | 300-Gas Turbine/Jet Engine (Simple Cycle Operation)
9300 | Transmission system problems other than catastrophes (do not include switchyard problems in this category; see codes 3600 to 3629) | External | Miscellaneous (External) | U1 | Forced - Immediate | 2017 | Gas | GG | 300 | Gas Turbine/Jet Engine (Simple Cycle Operation) | NPCC | Summer | 172.235 | 39.9 | 1 | 1 | 9300-Transmission system problems other than catastrophes (do not include switchyard problems in this category; see codes 3600 to 3629) | U1-Forced - Immediate | 300-Gas Turbine/Jet Engine (Simple Cycle Operation)
9300 | Transmission system problems other than catastrophes (do not include switchyard problems in this category; see codes 3600 to 3629) | External | Miscellaneous (External) | U1 | Forced - Immediate | 2017 | Gas | GG | 300 | Gas Turbine/Jet Engine (Simple Cycle Operation) | RFC | Summer | 341.1333 | 172 | 1 | 1 | 9300-Transmission system problems other than catastrophes (do not include switchyard problems in this category; see codes 3600 to 3629) | U1-Forced - Immediate | 300-Gas Turbine/Jet Engine (Simple Cycle Operation)
9300 | Transmission system problems other than catastrophes (do not include switchyard problems in this category; see codes 3600 to 3629) | External | Miscellaneous (External) | U1 | Forced - Immediate | 2017 | Gas | GG | 300 | Gas Turbine/Jet Engine (Simple Cycle Operation) | SERC | Summer | 739.9 | 151 | 1 | 1 | 9300-Transmission system problems other than catastrophes (do not include switchyard problems in this category; see codes 3600 to 3629) | U1-Forced - Immediate | 300-Gas Turbine/Jet Engine (Simple Cycle Operation)
9300 | Transmission system problems other than catastrophes (do not include switchyard problems in this category; see codes 3600 to 3629) | External | Miscellaneous (External) | U1 | Forced - Immediate | 2017 | Gas | GG | 300 | Gas Turbine/Jet Engine (Simple Cycle Operation) | SERC | Winter | 549.7332 | 152 | 1 | 1 | 9300-Transmission system problems other than catastrophes (do not include switchyard problems in this category; see codes 3600 to 3629) | U1-Forced - Immediate | 300-Gas Turbine/Jet Engine (Simple Cycle Operation)
9300 | Transmission system problems other than catastrophes (do not include switchyard problems in this category; see codes 3600 to 3629) | External | Miscellaneous (External) | U1 | Forced - Immediate | 2017 | Gas | GG | 300 | Gas Turbine/Jet Engine (Simple Cycle Operation) | SERC | Winter | 938.9 | 41 | 1 | 1 | 9300-Transmission system problems other than catastrophes (do not include switchyard problems in this category; see codes 3600 to 3629) | U1-Forced - Immediate | 300-Gas Turbine/Jet Engine (Simple Cycle Operation)
9300 | Transmission system problems other than catastrophes (do not include switchyard problems in this category; see codes 3600 to 3629) | External | Miscellaneous (External) | U1 | Forced - Immediate | 2017 | Oil | DI | 300 | Gas Turbine/Jet Engine (Simple Cycle Operation) | NPCC | Off-Peak | 44.54 | 20.4 | 1 | 1 | 9300-Transmission system problems other than catastrophes (do not include switchyard problems in this category; see codes 3600 to 3629) | U1-Forced - Immediate | 300-Gas Turbine/Jet Engine (Simple Cycle Operation)
9300 | Transmission system problems other than catastrophes (do not include switchyard problems in this category; see codes 3600 to 3629) | External | Miscellaneous (External) | U1 | Forced - Immediate | 2017 | Oil | DI | 300 | Gas Turbine/Jet Engine (Simple Cycle Operation) | NPCC | Off-Peak | 46.9417 | 21.5 | 1 | 1 | 9300-Transmission system problems other than catastrophes (do not include switchyard problems in this category; see codes 3600 to 3629) | U1-Forced - Immediate | 300-Gas Turbine/Jet Engine (Simple Cycle Operation)
9300 | Transmission system problems other than catastrophes (do not include switchyard problems in this category; see codes 3600 to 3629) | External | Miscellaneous (External) | U1 | Forced - Immediate | 2017 | Oil | DI | 300 | Gas Turbine/Jet Engine (Simple Cycle Operation) | NPCC | Off-Peak | 50.2167 | 23 | 2 | 2 | 9300-Transmission system problems other than catastrophes (do not include switchyard problems in this category; see codes 3600 to 3629) | U1-Forced - Immediate | 300-Gas Turbine/Jet Engine (Simple Cycle Operation)
9300 | Transmission system problems other than catastrophes (do not include switchyard problems in this category; see codes 3600 to 3629) | External | Miscellaneous (External) | U1 | Forced - Immediate | 2017 | Oil | DI | 300 | Gas Turbine/Jet Engine (Simple Cycle Operation) | NPCC | Off-Peak | 71.4083 | 20.9 | 1 | 1 | 9300-Transmission system problems other than catastrophes (do not include switchyard problems in this category; see codes 3600 to 3629) | U1-Forced - Immediate | 300-Gas Turbine/Jet Engine (Simple Cycle Operation)
9300 | Transmission system problems other than catastrophes (do not include switchyard problems in this category; see codes 3600 to 3629) | External | Miscellaneous (External) | U1 | Forced - Immediate | 2017 | Oil | DI | 300 | Gas Turbine/Jet Engine (Simple Cycle Operation) | NPCC | Off-Peak | 73.4583 | 21.5 | 1 | 1 | 9300-Transmission system problems other than catastrophes (do not include switchyard problems in this category; see codes 3600 to 3629) | U1-Forced - Immediate | 300-Gas Turbine/Jet Engine (Simple Cycle Operation)
9300 | Transmission system problems other than catastrophes (do not include switchyard problems in this category; see codes 3600 to 3629) | External | Miscellaneous (External) | U1 | Forced - Immediate | 2017 | Oil | DI | 300 | Gas Turbine/Jet Engine (Simple Cycle Operation) | NPCC | Off-Peak | 92.0917 | 21.5 | 1 | 1 | 9300-Transmission system problems other than catastrophes (do not include switchyard problems in this category; see codes 3600 to 3629) | U1-Forced - Immediate | 300-Gas Turbine/Jet Engine (Simple Cycle Operation)
9300 | Transmission system problems other than catastrophes (do not include switchyard problems in this category; see codes 3600 to 3629) | External | Miscellaneous (External) | U1 | Forced - Immediate | 2017 | Oil | DI | 300 | Gas Turbine/Jet Engine (Simple Cycle Operation) | NPCC | Off-Peak | 135.6 | 18 | 2 | 2 | 9300-Transmission system problems other than catastrophes (do not include switchyard problems in this category; see codes 3600 to 3629) | U1-Forced - Immediate | 300-Gas Turbine/Jet Engine (Simple Cycle Operation)
9300 | Transmission system problems other than catastrophes (do not include switchyard problems in this category; see codes 3600 to 3629) | External | Miscellaneous (External) | U1 | Forced - Immediate | 2017 | Oil | DI | 300 | Gas Turbine/Jet Engine (Simple Cycle Operation) | NPCC | Off-Peak | 554.625 | 22.5 | 1 | 1 | 9300-Transmission system problems other than catastrophes (do not include switchyard problems in this category; see codes 3600 to 3629) | U1-Forced - Immediate | 300-Gas Turbine/Jet Engine (Simple Cycle Operation)
9300 | Transmission system problems other than catastrophes (do not include switchyard problems in this category; see codes 3600 to 3629) | External | Miscellaneous (External) | U1 | Forced - Immediate | 2017 | Oil | DI | 300 | Gas Turbine/Jet Engine (Simple Cycle Operation) | NPCC | Off-Peak | 581.74 | 23.6 | 1 | 1 | 9300-Transmission system problems other than catastrophes (do not include switchyard problems in this category; see codes 3600 to 3629) | U1-Forced - Immediate | 300-Gas Turbine/Jet Engine (Simple Cycle Operation)
9300 | Transmission system problems other than catastrophes (do not include switchyard problems in this category; see codes 3600 to 3629) | External | Miscellaneous (External) | U1 | Forced - Immediate | 2017 | Oil | DI | 300 | Gas Turbine/Jet Engine (Simple Cycle Operation) | NPCC | Off-Peak | 1762.5 | 23.5 | 1 | 1 | 9300-Transmission system problems other than catastrophes (do not include switchyard problems in this category; see codes 3600 to 3629) | U1-Forced - Immediate | 300-Gas Turbine/Jet Engine (Simple Cycle Operation)
9300 | Transmission system problems other than catastrophes (do not include switchyard problems in this category; see codes 3600 to 3629) | External | Miscellaneous (External) | U1 | Forced - Immediate | 2017 | Oil | DI | 300 | Gas Turbine/Jet Engine (Simple Cycle Operation) | NPCC | Off-Peak | 1770 | 23.6 | 1 | 1 | 9300-Transmission system problems other than catastrophes (do not include switchyard problems in this category; see codes 3600 to 3629) | U1-Forced - Immediate | 300-Gas Turbine/Jet Engine (Simple Cycle Operation)
9300 | Transmission system problems other than catastrophes (do not include switchyard problems in this category; see codes 3600 to 3629) | External | Miscellaneous (External) | U1 | Forced - Immediate | 2017 | Oil | DI | 300 | Gas Turbine/Jet Engine (Simple Cycle Operation) | NPCC | Off-Peak | 1815 | 24.2 | 1 | 1 | 9300-Transmission system problems other than catastrophes (do not include switchyard problems in this category; see codes 3600 to 3629) | U1-Forced - Immediate | 300-Gas Turbine/Jet Engine (Simple Cycle Operation)
9300 | Transmission system problems other than catastrophes (do not include switchyard problems in this category; see codes 3600 to 3629) | External | Miscellaneous (External) | U1 | Forced - Immediate | 2017 | Oil | DI | 300 | Gas Turbine/Jet Engine (Simple Cycle Operation) | NPCC | Off-Peak | 2949.3333 | 79 | 1 | 1 | 9300-Transmission system problems other than catastrophes (do not include switchyard problems in this category; see codes 3600 to 3629) | U1-Forced - Immediate | 300-Gas Turbine/Jet Engine (Simple Cycle Operation)
9300 | Transmission system problems other than catastrophes (do not include switchyard problems in this category; see codes 3600 to 3629) | External | Miscellaneous (External) | U1 | Forced - Immediate | 2017 | Oil | DI | 300 | Gas Turbine/Jet Engine (Simple Cycle Operation) | NPCC | Off-Peak | 6442.1333 | 47 | 1 | 1 | 9300-Transmission system problems other than catastrophes (do not include switchyard problems in this category; see codes 3600 to 3629) | U1-Forced - Immediate | 300-Gas Turbine/Jet Engine (Simple Cycle Operation)
9300 | Transmission system problems other than catastrophes (do not include switchyard problems in this category; see codes 3600 to 3629) | External | Miscellaneous (External) | U1 | Forced - Immediate | 2017 | Oil | DI | 300 | Gas Turbine/Jet Engine (Simple Cycle Operation) | NPCC | Off-Peak | 8134.1333 | 47 | 1 | 1 | 9300-Transmission system problems other than catastrophes (do not include switchyard problems in this category; see codes 3600 to 3629) | U1-Forced - Immediate | 300-Gas Turbine/Jet Engine (Simple Cycle Operation)
9300 | Transmission system problems other than catastrophes (do not include switchyard problems in this category; see codes 3600 to 3629) | External | Miscellaneous (External) | U1 | Forced - Immediate | 2017 | Oil | DI | 300 | Gas Turbine/Jet Engine (Simple Cycle Operation) | NPCC | Summer | 33.48 | 16.2 | 1 | 1 | 9300-Transmission system problems other than catastrophes (do not include switchyard problems in this category; see codes 3600 to 3629) | U1-Forced - Immediate | 300-Gas Turbine/Jet Engine (Simple Cycle Operation)
9300 | Transmission system problems other than catastrophes (do not include switchyard problems in this category; see codes 3600 to 3629) | External | Miscellaneous (External) | U1 | Forced - Immediate | 2017 | Oil | DI | 300 | Gas Turbine/Jet Engine (Simple Cycle Operation) | NPCC | Summer | 35.1333 | 17 | 1 | 1 | 9300-Transmission system problems other than catastrophes (do not include switchyard problems in this category; see codes 3600 to 3629) | U1-Forced - Immediate | 300-Gas Turbine/Jet Engine (Simple Cycle Operation)
9300 | Transmission system problems other than catastrophes (do not include switchyard problems in this category; see codes 3600 to 3629) | External | Miscellaneous (External) | U1 | Forced - Immediate | 2017 | Oil | DI | 300 | Gas Turbine/Jet Engine (Simple Cycle Operation) | NPCC | Summer | 36.7867 | 17.8 | 1 | 1 | 9300-Transmission system problems other than catastrophes (do not include switchyard problems in this category; see codes 3600 to 3629) | U1-Forced - Immediate | 300-Gas Turbine/Jet Engine (Simple Cycle Operation)
9300 | Transmission system problems other than catastrophes (do not include switchyard problems in this category; see codes 3600 to 3629) | External | Miscellaneous (External) | U1 | Forced - Immediate | 2017 | Oil | DI | 300 | Gas Turbine/Jet Engine (Simple Cycle Operation) | NPCC | Summer | 39.06 | 18.9 | 1 | 1 | 9300-Transmission system problems other than catastrophes (do not include switchyard problems in this category; see codes 3600 to 3629) | U1-Forced - Immediate | 300-Gas Turbine/Jet Engine (Simple Cycle Operation)
9300 | Transmission system problems other than catastrophes (do not include switchyard problems in this category; see codes 3600 to 3629) | External | Miscellaneous (External) | U1 | Forced - Immediate | 2017 | Oil | DI | 300 | Gas Turbine/Jet Engine (Simple Cycle Operation) | NPCC | Summer | 385.8 | 18 | 2 | 2 | 9300-Transmission system problems other than catastrophes (do not include switchyard problems in this category; see codes 3600 to 3629) | U1-Forced - Immediate | 300-Gas Turbine/Jet Engine (Simple Cycle Operation)
9300 | Transmission system problems other than catastrophes (do not include switchyard problems in this category; see codes 3600 to 3629) | External | Miscellaneous (External) | U1 | Forced - Immediate | 2017 | Oil | DI | 300 | Gas Turbine/Jet Engine (Simple Cycle Operation) | NPCC | Summer | 1001.4767 | 19.1 | 1 | 1 | 9300-Transmission system problems other than catastrophes (do not include switchyard problems in this category; see codes 3600 to 3629) | U1-Forced - Immediate | 300-Gas Turbine/Jet Engine (Simple Cycle Operation)
9300 | Transmission system problems other than catastrophes (do not include switchyard problems in this category; see codes 3600 to 3629) | External | Miscellaneous (External) | U1 | Forced - Immediate | 2017 | Oil | DI | 300 | Gas Turbine/Jet Engine (Simple Cycle Operation) | NPCC | Summer | 1038.18 | 19.8 | 1 | 1 | 9300-Transmission system problems other than catastrophes (do not include switchyard problems in this category; see codes 3600 to 3629) | U1-Forced - Immediate | 300-Gas Turbine/Jet Engine (Simple Cycle Operation)
9300 | Transmission system problems other than catastrophes (do not include switchyard problems in this category; see codes 3600 to 3629) | External | Miscellaneous (External) | U1 | Forced - Immediate | 2017 | Oil | KE | 300 | Gas Turbine/Jet Engine (Simple Cycle Operation) | NPCC | Off-Peak | 296.6667 | 50 | 3 | 3 | 9300-Transmission system problems other than catastrophes (do not include switchyard problems in this category; see codes 3600 to 3629) | U1-Forced - Immediate | 300-Gas Turbine/Jet Engine (Simple Cycle Operation)
9300 | Transmission system problems other than catastrophes (do not include switchyard problems in this category; see codes 3600 to 3629) | External | Miscellaneous (External) | D1 | Forced - Immediate | 2017 | Hydro | WA | 500 | Pumped Storage/Hydro | RFC | Off-Peak | 266.9333 | 88 | 1 | 1 | 9300-Transmission system problems other than catastrophes (do not include switchyard problems in this category; see codes 3600 to 3629) | D1-Forced - Immediate | 500-Pumped Storage/Hydro
9300 | Transmission system problems other than catastrophes (do not include switchyard problems in this category; see codes 3600 to 3629) | External | Miscellaneous (External) | D1 | Forced - Immediate | 2017 | Hydro | WA | 500 | Pumped Storage/Hydro | WECC | Off-Peak | 1496.3 | 6 | 1 | 1 | 9300-Transmission system problems other than catastrophes (do not include switchyard problems in this category; see codes 3600 to 3629) | D1-Forced - Immediate | 500-Pumped Storage/Hydro
9300 | Transmission system problems other than catastrophes (do not include switchyard problems in this category; see codes 3600 to 3629) | External | Miscellaneous (External) | D1 | Forced - Immediate | 2017 | Hydro | WA | 500 | Pumped Storage/Hydro | NPCC | Summer | 38.5 | 7 | 1 | 1 | 9300-Transmission system problems other than catastrophes (do not include switchyard problems in this category; see codes 3600 to 3629) | D1-Forced - Immediate | 500-Pumped Storage/Hydro
9300 | Transmission system problems other than catastrophes (do not include switchyard problems in this category; see codes 3600 to 3629) | External | Miscellaneous (External) | D1 | Forced - Immediate | 2017 | Hydro | WA | 500 | Pumped Storage/Hydro | WECC | Winter | 516.25 | 15 | 1 | 1 | 9300-Transmission system problems other than catastrophes (do not include switchyard problems in this category; see codes 3600 to 3629) | D1-Forced - Immediate | 500-Pumped Storage/Hydro
9300 | Transmission system problems other than catastrophes (do not include switchyard problems in this category; see codes 3600 to 3629) | External | Miscellaneous (External) | U1 | Forced - Immediate | 2017 | Hydro | WA | 500 | Pumped Storage/Hydro | NPCC | Off-Peak | 20.3167 | 23 | 2 | 2 | 9300-Transmission system problems other than catastrophes (do not include switchyard problems in this category; see codes 3600 to 3629) | U1-Forced - Immediate | 500-Pumped Storage/Hydro
9300 | Transmission system problems other than catastrophes (do not include switchyard problems in this category; see codes 3600 to 3629) | External | Miscellaneous (External) | U1 | Forced - Immediate | 2017 | Hydro | WA | 500 | Pumped Storage/Hydro | WECC | Off-Peak | 24.2666 | 56 | 1 | 1 | 9300-Transmission system problems other than catastrophes (do not include switchyard problems in this category; see codes 3600 to 3629) | U1-Forced - Immediate | 500-Pumped Storage/Hydro
9300 | Transmission system problems other than catastrophes (do not include switchyard problems in this category; see codes 3600 to 3629) | External | Miscellaneous (External) | U1 | Forced - Immediate | 2017 | Hydro | WA | 500 | Pumped Storage/Hydro | WECC | Off-Peak | 25.6024 | 80.85 | 2 | 2 | 9300-Transmission system problems other than catastrophes (do not include switchyard problems in this category; see codes 3600 to 3629) | U1-Forced - Immediate | 500-Pumped Storage/Hydro
9300 | Transmission system problems other than catastrophes (do not include switchyard problems in this category; see codes 3600 to 3629) | External | Miscellaneous (External) | U1 | Forced - Immediate | 2017 | Hydro | WA | 500 | Pumped Storage/Hydro | NPCC | Off-Peak | 27.7666 | 34 | 1 | 1 | 9300-Transmission system problems other than catastrophes (do not include switchyard problems in this category; see codes 3600 to 3629) | U1-Forced - Immediate | 500-Pumped Storage/Hydro
9300 | Transmission system problems other than catastrophes (do not include switchyard problems in this category; see codes 3600 to 3629) | External | Miscellaneous (External) | U1 | Forced - Immediate | 2017 | Hydro | WA | 500 | Pumped Storage/Hydro | WECC | Off-Peak | 33.5416 | 80.5 | 1 | 1 | 9300-Transmission system problems other than catastrophes (do not include switchyard problems in this category; see codes 3600 to 3629) | U1-Forced - Immediate | 500-Pumped Storage/Hydro
9300 | Transmission system problems other than catastrophes (do not include switchyard problems in this category; see codes 3600 to 3629) | External | Miscellaneous (External) | U1 | Forced - Immediate | 2017 | Hydro | WA | 500 | Pumped Storage/Hydro | WECC | Off-Peak | 34.6666 | 80 | 1 | 1 | 9300-Transmission system problems other than catastrophes (do not include switchyard problems in this category; see codes 3600 to 3629) | U1-Forced - Immediate | 500-Pumped Storage/Hydro
9300 | Transmission system problems other than catastrophes (do not include switchyard problems in this category; see codes 3600 to 3629) | External | Miscellaneous (External) | U1 | Forced - Immediate | 2017 | Hydro | WA | 500 | Pumped Storage/Hydro | WECC | Off-Peak | 40.2333 | 34 | 1 | 1 | 9300-Transmission system problems other than catastrophes (do not include switchyard problems in this category; see codes 3600 to 3629) | U1-Forced - Immediate | 500-Pumped Storage/Hydro
9300 | Transmission system problems other than catastrophes (do not include switchyard problems in this category; see codes 3600 to 3629) | External | Miscellaneous (External) | U1 | Forced - Immediate | 2017 | Hydro | WA | 500 | Pumped Storage/Hydro | WECC | Off-Peak | 60.0833 | 103 | 1 | 1 | 9300-Transmission system problems other than catastrophes (do not include switchyard problems in this category; see codes 3600 to 3629) | U1-Forced - Immediate | 500-Pumped Storage/Hydro
9300 | Transmission system problems other than catastrophes (do not include switchyard problems in this category; see codes 3600 to 3629) | External | Miscellaneous (External) | U1 | Forced - Immediate | 2017 | Hydro | WA | 500 | Pumped Storage/Hydro | WECC | Off-Peak | 145 | 37.5 | 1 | 1 | 9300-Transmission system problems other than catastrophes (do not include switchyard problems in this category; see codes 3600 to 3629) | U1-Forced - Immediate | 500-Pumped Storage/Hydro
9300 | Transmission system problems other than catastrophes (do not include switchyard problems in this category; see codes 3600 to 3629) | External | Miscellaneous (External) | U1 | Forced - Immediate | 2017 | Hydro | WA | 500 | Pumped Storage/Hydro | WECC | Off-Peak | 253.7666 | 46 | 1 | 1 | 9300-Transmission system problems other than catastrophes (do not include switchyard problems in this category; see codes 3600 to 3629) | U1-Forced - Immediate | 500-Pumped Storage/Hydro
9300 | Transmission system problems other than catastrophes (do not include switchyard problems in this category; see codes 3600 to 3629) | External | Miscellaneous (External) | U1 | Forced - Immediate | 2017 | Hydro | WA | 500 | Pumped Storage/Hydro | NPCC | Off-Peak | 275.5 | 290 | 1 | 1 | 9300-Transmission system problems other than catastrophes (do not include switchyard problems in this category; see codes 3600 to 3629) | U1-Forced - Immediate | 500-Pumped Storage/Hydro
9300 | Transmission system problems other than catastrophes (do not include switchyard problems in this category; see codes 3600 to 3629) | External | Miscellaneous (External) | U1 | Forced - Immediate | 2017 | Hydro | WA | 500 | Pumped Storage/Hydro | WECC | Off-Peak | 1269.456 | 59.88 | 1 | 1 | 9300-Transmission system problems other than catastrophes (do not include switchyard problems in this category; see codes 3600 to 3629) | U1-Forced - Immediate | 500-Pumped Storage/Hydro
9300 | Transmission system problems other than catastrophes (do not include switchyard problems in this category; see codes 3600 to 3629) | External | Miscellaneous (External) | U1 | Forced - Immediate | 2017 | Hydro | WA | 500 | Pumped Storage/Hydro | MRO | Off-Peak | 18694.06 | 100.65 | 1 | 1 | 9300-Transmission system problems other than catastrophes (do not include switchyard problems in this category; see codes 3600 to 3629) | U1-Forced - Immediate | 500-Pumped Storage/Hydro
9300 | Transmission system problems other than catastrophes (do not include switchyard problems in this category; see codes 3600 to 3629) | External | Miscellaneous (External) | U1 | Forced - Immediate | 2017 | Hydro | WA | 500 | Pumped Storage/Hydro | WECC | Summer | 6.7331 | 404 | 3 | 3 | 9300-Transmission system problems other than catastrophes (do not include switchyard problems in this category; see codes 3600 to 3629) | U1-Forced - Immediate | 500-Pumped Storage/Hydro
9300 | Transmission system problems other than catastrophes (do not include switchyard problems in this category; see codes 3600 to 3629) | External | Miscellaneous (External) | U1 | Forced - Immediate | 2017 | Hydro | WA | 500 | Pumped Storage/Hydro | WECC | Summer | 27.0665 | 232 | 2 | 2 | 9300-Transmission system problems other than catastrophes (do not include switchyard problems in this category; see codes 3600 to 3629) | U1-Forced - Immediate | 500-Pumped Storage/Hydro
9300 | Transmission system problems other than catastrophes (do not include switchyard problems in this category; see codes 3600 to 3629) | External | Miscellaneous (External) | U1 | Forced - Immediate | 2017 | Hydro | WA | 500 | Pumped Storage/Hydro | WECC | Summer | 28.4166 | 155 | 1 | 1 | 9300-Transmission system problems other than catastrophes (do not include switchyard problems in this category; see codes 3600 to 3629) | U1-Forced - Immediate | 500-Pumped Storage/Hydro
9300 | Transmission system problems other than catastrophes (do not include switchyard problems in this category; see codes 3600 to 3629) | External | Miscellaneous (External) | U1 | Forced - Immediate | 2017 | Hydro | WA | 500 | Pumped Storage/Hydro | WECC | Summer | 36 | 60 | 1 | 1 | 9300-Transmission system problems other than catastrophes (do not include switchyard problems in this category; see codes 3600 to 3629) | U1-Forced - Immediate | 500-Pumped Storage/Hydro
9300 | Transmission system problems other than catastrophes (do not include switchyard problems in this category; see codes 3600 to 3629) | External | Miscellaneous (External) | U1 | Forced - Immediate | 2017 | Hydro | WA | 500 | Pumped Storage/Hydro | WECC | Summer | 46.68 | 466.8 | 1 | 1 | 9300-Transmission system problems other than catastrophes (do not include switchyard problems in this category; see codes 3600 to 3629) | U1-Forced - Immediate | 500-Pumped Storage/Hydro
9300 | Transmission system problems other than catastrophes (do not include switchyard problems in this category; see codes 3600 to 3629) | External | Miscellaneous (External) | U1 | Forced - Immediate | 2017 | Hydro | WA | 500 | Pumped Storage/Hydro | WECC | Summer | 50.7497 | 435 | 1 | 1 | 9300-Transmission system problems other than catastrophes (do not include switchyard problems in this category; see codes 3600 to 3629) | U1-Forced - Immediate | 500-Pumped Storage/Hydro
9300 | Transmission system problems other than catastrophes (do not include switchyard problems in this category; see codes 3600 to 3629) | External | Miscellaneous (External) | U1 | Forced - Immediate | 2017 | Hydro | WA | 500 | Pumped Storage/Hydro | WECC | Summer | 69.75 | 155 | 1 | 1 | 9300-Transmission system problems other than catastrophes (do not include switchyard problems in this category; see codes 3600 to 3629) | U1-Forced - Immediate | 500-Pumped Storage/Hydro
9300 | Transmission system problems other than catastrophes (do not include switchyard problems in this category; see codes 3600 to 3629) | External | Miscellaneous (External) | U1 | Forced - Immediate | 2017 | Hydro | WA | 500 | Pumped Storage/Hydro | WECC | Summer | 72.4997 | 435 | 1 | 1 | 9300-Transmission system problems other than catastrophes (do not include switchyard problems in this category; see codes 3600 to 3629) | U1-Forced - Immediate | 500-Pumped Storage/Hydro
9300 | Transmission system problems other than catastrophes (do not include switchyard problems in this category; see codes 3600 to 3629) | External | Miscellaneous (External) | U1 | Forced - Immediate | 2017 | Hydro | WA | 500 | Pumped Storage/Hydro | WECC | Summer | 403.2 | 22.4 | 1 | 1 | 9300-Transmission system problems other than catastrophes (do not include switchyard problems in this category; see codes 3600 to 3629) | U1-Forced - Immediate | 500-Pumped Storage/Hydro
9300 | Transmission system problems other than catastrophes (do not include switchyard problems in this category; see codes 3600 to 3629) | External | Miscellaneous (External) | U1 | Forced - Immediate | 2017 | Hydro | WA | 500 | Pumped Storage/Hydro | WECC | Summer | 932 | 40 | 1 | 1 | 9300-Transmission system problems other than catastrophes (do not include switchyard problems in this category; see codes 3600 to 3629) | U1-Forced - Immediate | 500-Pumped Storage/Hydro
9300 | Transmission system problems other than catastrophes (do not include switchyard problems in this category; see codes 3600 to 3629) | External | Miscellaneous (External) | U1 | Forced - Immediate | 2017 | Hydro | WA | 500 | Pumped Storage/Hydro | WECC | Winter | 1.4666 | 88 | 1 | 1 | 9300-Transmission system problems other than catastrophes (do not include switchyard problems in this category; see codes 3600 to 3629) | U1-Forced - Immediate | 500-Pumped Storage/Hydro
9300 | Transmission system problems other than catastrophes (do not include switchyard problems in this category; see codes 3600 to 3629) | External | Miscellaneous (External) | U1 | Forced - Immediate | 2017 | Hydro | WA | 500 | Pumped Storage/Hydro | SERC | Winter | 4.8 | 24 | 1 | 1 | 9300-Transmission system problems other than catastrophes (do not include switchyard problems in this category; see codes 3600 to 3629) | U1-Forced - Immediate | 500-Pumped Storage/Hydro
9300 | Transmission system problems other than catastrophes (do not include switchyard problems in this category; see codes 3600 to 3629) | External | Miscellaneous (External) | U1 | Forced - Immediate | 2017 | Hydro | WA | 500 | Pumped Storage/Hydro | WECC | Winter | 8 | 60 | 2 | 2 | 9300-Transmission system problems other than catastrophes (do not include switchyard problems in this category; see codes 3600 to 3629) | U1-Forced - Immediate | 500-Pumped Storage/Hydro
9300 | Transmission system problems other than catastrophes (do not include switchyard problems in this category; see codes 3600 to 3629) | External | Miscellaneous (External) | U1 | Forced - Immediate | 2017 | Hydro | WA | 500 | Pumped Storage/Hydro | SERC | Winter | 11.2 | 24 | 1 | 1 | 9300-Transmission system problems other than catastrophes (do not include switchyard problems in this category; see codes 3600 to 3629) | U1-Forced - Immediate | 500-Pumped Storage/Hydro
9300 | Transmission system problems other than catastrophes (do not include switchyard problems in this category; see codes 3600 to 3629) | External | Miscellaneous (External) | U1 | Forced - Immediate | 2017 | Hydro | WA | 500 | Pumped Storage/Hydro | SERC | Winter | 12.8 | 24 | 1 | 1 | 9300-Transmission system problems other than catastrophes (do not include switchyard problems in this category; see codes 3600 to 3629) | U1-Forced - Immediate | 500-Pumped Storage/Hydro
9300 | Transmission system problems other than catastrophes (do not include switchyard problems in this category; see codes 3600 to 3629) | External | Miscellaneous (External) | U1 | Forced - Immediate | 2017 | Hydro | WA | 500 | Pumped Storage/Hydro | WECC | Winter | 15 | 60 | 2 | 2 | 9300-Transmission system problems other than catastrophes (do not include switchyard problems in this category; see codes 3600 to 3629) | U1-Forced - Immediate | 500-Pumped Storage/Hydro
9300 | Transmission system problems other than catastrophes (do not include switchyard problems in this category; see codes 3600 to 3629) | External | Miscellaneous (External) | U1 | Forced - Immediate | 2017 | Hydro | WA | 500 | Pumped Storage/Hydro | WECC | Winter | 21.525 | 31.5 | 1 | 1 | 9300-Transmission system problems other than catastrophes (do not include switchyard problems in this category; see codes 3600 to 3629) | U1-Forced - Immediate | 500-Pumped Storage/Hydro
9300 | Transmission system problems other than catastrophes (do not include switchyard problems in this category; see codes 3600 to 3629) | External | Miscellaneous (External) | U1 | Forced - Immediate | 2017 | Hydro | WA | 500 | Pumped Storage/Hydro | WECC | Winter | 27.3333 | 40 | 1 | 1 | 9300-Transmission system problems other than catastrophes (do not include switchyard problems in this category; see codes 3600 to 3629) | U1-Forced - Immediate | 500-Pumped Storage/Hydro
9300 | Transmission system problems other than catastrophes (do not include switchyard problems in this category; see codes 3600 to 3629) | External | Miscellaneous (External) | U1 | Forced - Immediate | 2017 | Hydro | WA | 500 | Pumped Storage/Hydro | WECC | Winter | 31.4755 | 82.11 | 1 | 1 | 9300-Transmission system problems other than catastrophes (do not include switchyard problems in this category; see codes 3600 to 3629) | U1-Forced - Immediate | 500-Pumped Storage/Hydro
9300 | Transmission system problems other than catastrophes (do not include switchyard problems in this category; see codes 3600 to 3629) | External | Miscellaneous (External) | U1 | Forced - Immediate | 2017 | Hydro | WA | 500 | Pumped Storage/Hydro | SERC | Winter | 90.8 | 24 | 1 | 1 | 9300-Transmission system problems other than catastrophes (do not include switchyard problems in this category; see codes 3600 to 3629) | U1-Forced - Immediate | 500-Pumped Storage/Hydro
9300 | Transmission system problems other than catastrophes (do not include switchyard problems in this category; see codes 3600 to 3629) | External | Miscellaneous (External) | U1 | Forced - Immediate | 2017 | Hydro | WA | 500 | Pumped Storage/Hydro | WECC | Winter | 137.3667 | 26 | 1 | 1 | 9300-Transmission system problems other than catastrophes (do not include switchyard problems in this category; see codes 3600 to 3629) | U1-Forced - Immediate | 500-Pumped Storage/Hydro
9300 | Transmission system problems other than catastrophes (do not include switchyard problems in this category; see codes 3600 to 3629) | External | Miscellaneous (External) | U1 | Forced - Immediate | 2017 | Hydro | WA | 500 | Pumped Storage/Hydro | WECC | Winter | 275.1 | 117.9 | 1 | 1 | 9300-Transmission system problems other than catastrophes (do not include switchyard problems in this category; see codes 3600 to 3629) | U1-Forced - Immediate | 500-Pumped Storage/Hydro
9300 | Transmission system problems other than catastrophes (do not include switchyard problems in this category; see codes 3600 to 3629) | External | Miscellaneous (External) | U1 | Forced - Immediate | 2017 | Hydro | WA | 500 | Pumped Storage/Hydro | WECC | Winter | 765.466 | 59.88 | 1 | 1 | 9300-Transmission system problems other than catastrophes (do not include switchyard problems in this category; see codes 3600 to 3629) | U1-Forced - Immediate | 500-Pumped Storage/Hydro
9300 | Transmission system problems other than catastrophes (do not include switchyard problems in this category; see codes 3600 to 3629) | External | Miscellaneous (External) | U1 | Forced - Immediate | 2017 | Hydro | WA | 500 | Pumped Storage/Hydro | WECC | Winter | 2352.2333 | 34 | 1 | 1 | 9300-Transmission system problems other than catastrophes (do not include switchyard problems in this category; see codes 3600 to 3629) | U1-Forced - Immediate | 500-Pumped Storage/Hydro
9300 | Transmission system problems other than catastrophes (do not include switchyard problems in this category; see codes 3600 to 3629) | External | Miscellaneous (External) | D1 | Forced - Immediate | 2017 | Hydro | WA | 500 | Pumped Storage/Hydro | NPCC | Summer | 32.2 | 4.2 | 1 | 1 | 9300-Transmission system problems other than catastrophes (do not include switchyard problems in this category; see codes 3600 to 3629) | D1-Forced - Immediate | 500-Pumped Storage/Hydro
9300 | Transmission system problems other than catastrophes (do not include switchyard problems in this category; see codes 3600 to 3629) | External | Miscellaneous (External) | D1 | Forced - Immediate | 2017 | Hydro | WA | 500 | Pumped Storage/Hydro | SERC | Summer | 167.9999 | 90 | 1 | 1 | 9300-Transmission system problems other than catastrophes (do not include switchyard problems in this category; see codes 3600 to 3629) | D1-Forced - Immediate | 500-Pumped Storage/Hydro
9300 | Transmission system problems other than catastrophes (do not include switchyard problems in this category; see codes 3600 to 3629) | External | Miscellaneous (External) | U1 | Forced - Immediate | 2017 | Hydro | WA | 500 | Pumped Storage/Hydro | WECC | Off-Peak | 32 | 80 | 1 | 1 | 9300-Transmission system problems other than catastrophes (do not include switchyard problems in this category; see codes 3600 to 3629) | U1-Forced - Immediate | 500-Pumped Storage/Hydro
9300 | Transmission system problems other than catastrophes (do not include switchyard problems in this category; see codes 3600 to 3629) | External | Miscellaneous (External) | U1 | Forced - Immediate | 2017 | Hydro | WA | 500 | Pumped Storage/Hydro | WECC | Off-Peak | 42.6666 | 80 | 3 | 3 | 9300-Transmission system problems other than catastrophes (do not include switchyard problems in this category; see codes 3600 to 3629) | U1-Forced - Immediate | 500-Pumped Storage/Hydro
9300 | Transmission system problems other than catastrophes (do not include switchyard problems in this category; see codes 3600 to 3629) | External | Miscellaneous (External) | U1 | Forced - Immediate | 2017 | Hydro | WA | 500 | Pumped Storage/Hydro | WECC | Off-Peak | 77.4666 | 28 | 1 | 1 | 9300-Transmission system problems other than catastrophes (do not include switchyard problems in this category; see codes 3600 to 3629) | U1-Forced - Immediate | 500-Pumped Storage/Hydro
9300 | Transmission system problems other than catastrophes (do not include switchyard problems in this category; see codes 3600 to 3629) | External | Miscellaneous (External) | U1 | Forced - Immediate | 2017 | Hydro | WA | 500 | Pumped Storage/Hydro | WECC | Off-Peak | 89 | 60 | 1 | 1 | 9300-Transmission system problems other than catastrophes (do not include switchyard problems in this category; see codes 3600 to 3629) | U1-Forced - Immediate | 500-Pumped Storage/Hydro
9300 | Transmission system problems other than catastrophes (do not include switchyard problems in this category; see codes 3600 to 3629) | External | Miscellaneous (External) | U1 | Forced - Immediate | 2017 | Hydro | WA | 500 | Pumped Storage/Hydro | NPCC | Off-Peak | 95.8333 | 23 | 2 | 2 | 9300-Transmission system problems other than catastrophes (do not include switchyard problems in this category; see codes 3600 to 3629) | U1-Forced - Immediate | 500-Pumped Storage/Hydro
9300 | Transmission system problems other than catastrophes (do not include switchyard problems in this category; see codes 3600 to 3629) | External | Miscellaneous (External) | U1 | Forced - Immediate | 2017 | Hydro | WA | 500 | Pumped Storage/Hydro | NPCC | Off-Peak | 140.4 | 81 | 1 | 1 | 9300-Transmission system problems other than catastrophes (do not include switchyard problems in this category; see codes 3600 to 3629) | U1-Forced - Immediate | 500-Pumped Storage/Hydro
9300 | Transmission system problems other than catastrophes (do not include switchyard problems in this category; see codes 3600 to 3629) | External | Miscellaneous (External) | U1 | Forced - Immediate | 2017 | Hydro | WA | 500 | Pumped Storage/Hydro | WECC | Off-Peak | 150.8 | 232 | 1 | 1 | 9300-Transmission system problems other than catastrophes (do not include switchyard problems in this category; see codes 3600 to 3629) | U1-Forced - Immediate | 500-Pumped Storage/Hydro
9300 | Transmission system problems other than catastrophes (do not include switchyard problems in this category; see codes 3600 to 3629) | External | Miscellaneous (External) | U1 | Forced - Immediate | 2017 | Hydro | WA | 500 | Pumped Storage/Hydro | WECC | Off-Peak | 264.375 | 37.5 | 1 | 1 | 9300-Transmission system problems other than catastrophes (do not include switchyard problems in this category; see codes 3600 to 3629) | U1-Forced - Immediate | 500-Pumped Storage/Hydro
9300 | Transmission system problems other than catastrophes (do not include switchyard problems in this category; see codes 3600 to 3629) | External | Miscellaneous (External) | U1 | Forced - Immediate | 2017 | Hydro | WA | 500 | Pumped Storage/Hydro | NPCC | Off-Peak | 306.45 | 81 | 1 | 1 | 9300-Transmission system problems other than catastrophes (do not include switchyard problems in this category; see codes 3600 to 3629) | U1-Forced - Immediate | 500-Pumped Storage/Hydro
9300 | Transmission system problems other than catastrophes (do not include switchyard problems in this category; see codes 3600 to 3629) | External | Miscellaneous (External) | U1 | Forced - Immediate | 2017 | Hydro | WA | 500 | Pumped Storage/Hydro | WECC | Off-Peak | 1806 | 45 | 1 | 1 | 9300-Transmission system problems other than catastrophes (do not include switchyard problems in this category; see codes 3600 to 3629) | U1-Forced - Immediate | 500-Pumped Storage/Hydro
9300 | Transmission system problems other than catastrophes (do not include switchyard problems in this category; see codes 3600 to 3629) | External | Miscellaneous (External) | U1 | Forced - Immediate | 2017 | Hydro | WA | 500 | Pumped Storage/Hydro | WECC | Off-Peak | 1811.6333 | 46 | 1 | 1 | 9300-Transmission system problems other than catastrophes (do not include switchyard problems in this category; see codes 3600 to 3629) | U1-Forced - Immediate | 500-Pumped Storage/Hydro
9300 | Transmission system problems other than catastrophes (do not include switchyard problems in this category; see codes 3600 to 3629) | External | Miscellaneous (External) | U1 | Forced - Immediate | 2017 | Hydro | WA | 500 | Pumped Storage/Hydro | NPCC | Summer | 4.1 | 20.5 | 1 | 1 | 9300-Transmission system problems other than catastrophes (do not include switchyard problems in this category; see codes 3600 to 3629) | U1-Forced - Immediate | 500-Pumped Storage/Hydro
9300 | Transmission system problems other than catastrophes (do not include switchyard problems in this category; see codes 3600 to 3629) | External | Miscellaneous (External) | U1 | Forced - Immediate | 2017 | Hydro | WA | 500 | Pumped Storage/Hydro | NPCC | Summer | 8.8167 | 23 | 2 | 2 | 9300-Transmission system problems other than catastrophes (do not include switchyard problems in this category; see codes 3600 to 3629) | U1-Forced - Immediate | 500-Pumped Storage/Hydro
9300 | Transmission system problems other than catastrophes (do not include switchyard problems in this category; see codes 3600 to 3629) | External | Miscellaneous (External) | U1 | Forced - Immediate | 2017 | Hydro | WA | 500 | Pumped Storage/Hydro | MRO | Summer | 11.025 | 44.1 | 1 | 1 | 9300-Transmission system problems other than catastrophes (do not include switchyard problems in this category; see codes 3600 to 3629) | U1-Forced - Immediate | 500-Pumped Storage/Hydro
9300 | Transmission system problems other than catastrophes (do not include switchyard problems in this category; see codes 3600 to 3629) | External | Miscellaneous (External) | U1 | Forced - Immediate | 2017 | Hydro | WA | 500 | Pumped Storage/Hydro | WECC | Summer | 20.2125 | 80.85 | 2 | 2 | 9300-Transmission system problems other than catastrophes (do not include switchyard problems in this category; see codes 3600 to 3629) | U1-Forced - Immediate | 500-Pumped Storage/Hydro
9300 | Transmission system problems other than catastrophes (do not include switchyard problems in this category; see codes 3600 to 3629) | External | Miscellaneous (External) | U1 | Forced - Immediate | 2017 | Hydro | WA | 500 | Pumped Storage/Hydro | MRO | Summer | 27.195 | 44.1 | 2 | 3 | 9300-Transmission system problems other than catastrophes (do not include switchyard problems in this category; see codes 3600 to 3629) | U1-Forced - Immediate | 500-Pumped Storage/Hydro
9300 | Transmission system problems other than catastrophes (do not include switchyard problems in this category; see codes 3600 to 3629) | External | Miscellaneous (External) | U1 | Forced - Immediate | 2017 | Hydro | WA | 500 | Pumped Storage/Hydro | WECC | Summer | 29.841 | 61.74 | 1 | 1 | 9300-Transmission system problems other than catastrophes (do not include switchyard problems in this category; see codes 3600 to 3629) | U1-Forced - Immediate | 500-Pumped Storage/Hydro
9300 | Transmission system problems other than catastrophes (do not include switchyard problems in this category; see codes 3600 to 3629) | External | Miscellaneous (External) | U1 | Forced - Immediate | 2017 | Hydro | WA | 500 | Pumped Storage/Hydro | WECC | Summer | 30.6666 | 80 | 1 | 1 | 9300-Transmission system problems other than catastrophes (do not include switchyard problems in this category; see codes 3600 to 3629) | U1-Forced - Immediate | 500-Pumped Storage/Hydro
9300 | Transmission system problems other than catastrophes (do not include switchyard problems in this category; see codes 3600 to 3629) | External | Miscellaneous (External) | U1 | Forced - Immediate | 2017 | Hydro | WA | 500 | Pumped Storage/Hydro | WECC | Summer | 59.3333 | 40 | 1 | 1 | 9300-Transmission system problems other than catastrophes (do not include switchyard problems in this category; see codes 3600 to 3629) | U1-Forced - Immediate | 500-Pumped Storage/Hydro
9300 | Transmission system problems other than catastrophes (do not include switchyard problems in this category; see codes 3600 to 3629) | External | Miscellaneous (External) | U1 | Forced - Immediate | 2017 | Hydro | WA | 500 | Pumped Storage/Hydro | WECC | Summer | 65.4167 | 25 | 1 | 1 | 9300-Transmission system problems other than catastrophes (do not include switchyard problems in this category; see codes 3600 to 3629) | U1-Forced - Immediate | 500-Pumped Storage/Hydro
9300 | Transmission system problems other than catastrophes (do not include switchyard problems in this category; see codes 3600 to 3629) | External | Miscellaneous (External) | U1 | Forced - Immediate | 2017 | Hydro | WA | 500 | Pumped Storage/Hydro | WECC | Summer | 68.75 | 37.5 | 1 | 1 | 9300-Transmission system problems other than catastrophes (do not include switchyard problems in this category; see codes 3600 to 3629) | U1-Forced - Immediate | 500-Pumped Storage/Hydro
9300 | Transmission system problems other than catastrophes (do not include switchyard problems in this category; see codes 3600 to 3629) | External | Miscellaneous (External) | U1 | Forced - Immediate | 2017 | Hydro | WA | 500 | Pumped Storage/Hydro | WECC | Summer | 81.3333 | 40 | 1 | 1 | 9300-Transmission system problems other than catastrophes (do not include switchyard problems in this category; see codes 3600 to 3629) | U1-Forced - Immediate | 500-Pumped Storage/Hydro
9300 | Transmission system problems other than catastrophes (do not include switchyard problems in this category; see codes 3600 to 3629) | External | Miscellaneous (External) | U1 | Forced - Immediate | 2017 | Hydro | WA | 500 | Pumped Storage/Hydro | NPCC | Summer | 160.3375 | 25.25 | 1 | 1 | 9300-Transmission system problems other than catastrophes (do not include switchyard problems in this category; see codes 3600 to 3629) | U1-Forced - Immediate | 500-Pumped Storage/Hydro
9300 | Transmission system problems other than catastrophes (do not include switchyard problems in this category; see codes 3600 to 3629) | External | Miscellaneous (External) | U1 | Forced - Immediate | 2017 | Hydro | WA | 500 | Pumped Storage/Hydro | WECC | Summer | 191.6 | 24 | 1 | 1 | 9300-Transmission system problems other than catastrophes (do not include switchyard problems in this category; see codes 3600 to 3629) | U1-Forced - Immediate | 500-Pumped Storage/Hydro
9300 | Transmission system problems other than catastrophes (do not include switchyard problems in this category; see codes 3600 to 3629) | External | Miscellaneous (External) | U1 | Forced - Immediate | 2017 | Hydro | WA | 500 | Pumped Storage/Hydro | MRO | Summer | 305.025 | 44.1 | 1 | 1 | 9300-Transmission system problems other than catastrophes (do not include switchyard problems in this category; see codes 3600 to 3629) | U1-Forced - Immediate | 500-Pumped Storage/Hydro
9300 | Transmission system problems other than catastrophes (do not include switchyard problems in this category; see codes 3600 to 3629) | External | Miscellaneous (External) | U1 | Forced - Immediate | 2017 | Hydro | WA | 500 | Pumped Storage/Hydro | WECC | Winter | 3.3333 | 25 | 2 | 2 | 9300-Transmission system problems other than catastrophes (do not include switchyard problems in this category; see codes 3600 to 3629) | U1-Forced - Immediate | 500-Pumped Storage/Hydro
9300 | Transmission system problems other than catastrophes (do not include switchyard problems in this category; see codes 3600 to 3629) | External | Miscellaneous (External) | U1 | Forced - Immediate | 2017 | Hydro | WA | 500 | Pumped Storage/Hydro | WECC | Winter | 9.1667 | 25 | 1 | 1 | 9300-Transmission system problems other than catastrophes (do not include switchyard problems in this category; see codes 3600 to 3629) | U1-Forced - Immediate | 500-Pumped Storage/Hydro
9300 | Transmission system problems other than catastrophes (do not include switchyard problems in this category; see codes 3600 to 3629) | External | Miscellaneous (External) | U1 | Forced - Immediate | 2017 | Hydro | WA | 500 | Pumped Storage/Hydro | WECC | Winter | 10.2667 | 44 | 1 | 1 | 9300-Transmission system problems other than catastrophes (do not include switchyard problems in this category; see codes 3600 to 3629) | U1-Forced - Immediate | 500-Pumped Storage/Hydro
9300 | Transmission system problems other than catastrophes (do not include switchyard problems in this category; see codes 3600 to 3629) | External | Miscellaneous (External) | U1 | Forced - Immediate | 2017 | Hydro | WA | 500 | Pumped Storage/Hydro | WECC | Winter | 16.3333 | 20 | 1 | 1 | 9300-Transmission system problems other than catastrophes (do not include switchyard problems in this category; see codes 3600 to 3629) | U1-Forced - Immediate | 500-Pumped Storage/Hydro
9300 | Transmission system problems other than catastrophes (do not include switchyard problems in this category; see codes 3600 to 3629) | External | Miscellaneous (External) | U1 | Forced - Immediate | 2017 | Hydro | WA | 500 | Pumped Storage/Hydro | SERC | Winter | 16.4 | 24 | 1 | 1 | 9300-Transmission system problems other than catastrophes (do not include switchyard problems in this category; see codes 3600 to 3629) | U1-Forced - Immediate | 500-Pumped Storage/Hydro
9300 | Transmission system problems other than catastrophes (do not include switchyard problems in this category; see codes 3600 to 3629) | External | Miscellaneous (External) | U1 | Forced - Immediate | 2017 | Hydro | WA | 500 | Pumped Storage/Hydro | WECC | Winter | 28.35 | 31.5 | 1 | 1 | 9300-Transmission system problems other than catastrophes (do not include switchyard problems in this category; see codes 3600 to 3629) | U1-Forced - Immediate | 500-Pumped Storage/Hydro
9300 | Transmission system problems other than catastrophes (do not include switchyard problems in this category; see codes 3600 to 3629) | External | Miscellaneous (External) | U1 | Forced - Immediate | 2017 | Hydro | WA | 500 | Pumped Storage/Hydro | WECC | Winter | 52.5525 | 80.85 | 1 | 1 | 9300-Transmission system problems other than catastrophes (do not include switchyard problems in this category; see codes 3600 to 3629) | U1-Forced - Immediate | 500-Pumped Storage/Hydro
9300 | Transmission system problems other than catastrophes (do not include switchyard problems in this category; see codes 3600 to 3629) | External | Miscellaneous (External) | U1 | Forced - Immediate | 2017 | Hydro | WA | 500 | Pumped Storage/Hydro | MRO | Winter | 54.978 | 99.96 | 1 | 1 | 9300-Transmission system problems other than catastrophes (do not include switchyard problems in this category; see codes 3600 to 3629) | U1-Forced - Immediate | 500-Pumped Storage/Hydro
9300 | Transmission system problems other than catastrophes (do not include switchyard problems in this category; see codes 3600 to 3629) | External | Miscellaneous (External) | U1 | Forced - Immediate | 2017 | Hydro | WA | 500 | Pumped Storage/Hydro | NPCC | Winter | 128.2043 | 27.67 | 1 | 1 | 9300-Transmission system problems other than catastrophes (do not include switchyard problems in this category; see codes 3600 to 3629) | U1-Forced - Immediate | 500-Pumped Storage/Hydro
9300 | Transmission system problems other than catastrophes (do not include switchyard problems in this category; see codes 3600 to 3629) | External | Miscellaneous (External) | U1 | Forced - Immediate | 2017 | Hydro | WA | 500 | Pumped Storage/Hydro | NPCC | Winter | 128.6655 | 27.67 | 1 | 1 | 9300-Transmission system problems other than catastrophes (do not include switchyard problems in this category; see codes 3600 to 3629) | U1-Forced - Immediate | 500-Pumped Storage/Hydro
9300 | Transmission system problems other than catastrophes (do not include switchyard problems in this category; see codes 3600 to 3629) | External | Miscellaneous (External) | U1 | Forced - Immediate | 2017 | Hydro | WA | 500 | Pumped Storage/Hydro | NPCC | Winter | 175.284 | 48.69 | 1 | 1 | 9300-Transmission system problems other than catastrophes (do not include switchyard problems in this category; see codes 3600 to 3629) | U1-Forced - Immediate | 500-Pumped Storage/Hydro
9300 | Transmission system problems other than catastrophes (do not include switchyard problems in this category; see codes 3600 to 3629) | External | Miscellaneous (External) | U1 | Forced - Immediate | 2017 | Hydro | WA | 500 | Pumped Storage/Hydro | NPCC | Winter | 1257.0833 | 25 | 1 | 1 | 9300-Transmission system problems other than catastrophes (do not include switchyard problems in this category; see codes 3600 to 3629) | U1-Forced - Immediate | 500-Pumped Storage/Hydro
9300 | Transmission system problems other than catastrophes (do not include switchyard problems in this category; see codes 3600 to 3629) | External | Miscellaneous (External) | U2 | Forced - Delayed | 2017 | Hydro | WA | 500 | Pumped Storage/Hydro | WECC | Off-Peak | 21.3333 | 80 | 1 | 1 | 9300-Transmission system problems other than catastrophes (do not include switchyard problems in this category; see codes 3600 to 3629) | U2-Forced - Delayed | 500-Pumped Storage/Hydro
9300 | Transmission system problems other than catastrophes (do not include switchyard problems in this category; see codes 3600 to 3629) | External | Miscellaneous (External) | U2 | Forced - Delayed | 2017 | Hydro | WA | 500 | Pumped Storage/Hydro | SERC | Off-Peak | 1283.83 | 33.06 | 1 | 1 | 9300-Transmission system problems other than catastrophes (do not include switchyard problems in this category; see codes 3600 to 3629) | U2-Forced - Delayed | 500-Pumped Storage/Hydro
9300 | Transmission system problems other than catastrophes (do not include switchyard problems in this category; see codes 3600 to 3629) | External | Miscellaneous (External) | U2 | Forced - Delayed | 2017 | Hydro | WA | 500 | Pumped Storage/Hydro | MRO | Summer | 88.2 | 44.1 | 1 | 1 | 9300-Transmission system problems other than catastrophes (do not include switchyard problems in this category; see codes 3600 to 3629) | U2-Forced - Delayed | 500-Pumped Storage/Hydro
9300 | Transmission system problems other than catastrophes (do not include switchyard problems in this category; see codes 3600 to 3629) | External | Miscellaneous (External) | D1 | Forced - Immediate | 2017 | Hydro | WA | 500 | Pumped Storage/Hydro | NPCC | Summer | 0.11666 | 7 | 1 | 1 | 9300-Transmission system problems other than catastrophes (do not include switchyard problems in this category; see codes 3600 to 3629) | D1-Forced - Immediate | 500-Pumped Storage/Hydro
9300 | Transmission system problems other than catastrophes (do not include switchyard problems in this category; see codes 3600 to 3629) | External | Miscellaneous (External) | SF | Startup Failure | 2017 | Hydro | WA | 500 | Pumped Storage/Hydro | WECC | Off-Peak | 484 | 55 | 1 | 1 | 9300-Transmission system problems other than catastrophes (do not include switchyard problems in this category; see codes 3600 to 3629) | SF-Startup Failure | 500-Pumped Storage/Hydro
9300 | Transmission system problems other than catastrophes (do not include switchyard problems in this category; see codes 3600 to 3629) | External | Miscellaneous (External) | U1 | Forced - Immediate | 2017 | Hydro | WA | 500 | Pumped Storage/Hydro | WECC | Off-Peak | 21.5599 | 80.85 | 2 | 2 | 9300-Transmission system problems other than catastrophes (do not include switchyard problems in this category; see codes 3600 to 3629) | U1-Forced - Immediate | 500-Pumped Storage/Hydro
9300 | Transmission system problems other than catastrophes (do not include switchyard problems in this category; see codes 3600 to 3629) | External | Miscellaneous (External) | U1 | Forced - Immediate | 2017 | Hydro | WA | 500 | Pumped Storage/Hydro | WECC | Off-Peak | 24.255 | 80.85 | 1 | 1 | 9300-Transmission system problems other than catastrophes (do not include switchyard problems in this category; see codes 3600 to 3629) | U1-Forced - Immediate | 500-Pumped Storage/Hydro
9300 | Transmission system problems other than catastrophes (do not include switchyard problems in this category; see codes 3600 to 3629) | External | Miscellaneous (External) | U1 | Forced - Immediate | 2017 | Hydro | WA | 500 | Pumped Storage/Hydro | WECC | Off-Peak | 27.783 | 61.74 | 2 | 2 | 9300-Transmission system problems other than catastrophes (do not include switchyard problems in this category; see codes 3600 to 3629) | U1-Forced - Immediate | 500-Pumped Storage/Hydro
9300 | Transmission system problems other than catastrophes (do not include switchyard problems in this category; see codes 3600 to 3629) | External | Miscellaneous (External) | U1 | Forced - Immediate | 2017 | Hydro | WA | 500 | Pumped Storage/Hydro | WECC | Off-Peak | 33.1833 | 90.5 | 1 | 1 | 9300-Transmission system problems other than catastrophes (do not include switchyard problems in this category; see codes 3600 to 3629) | U1-Forced - Immediate | 500-Pumped Storage/Hydro
9300 | Transmission system problems other than catastrophes (do not include switchyard problems in this category; see codes 3600 to 3629) | External | Miscellaneous (External) | U1 | Forced - Immediate | 2017 | Hydro | WA | 500 | Pumped Storage/Hydro | WECC | Off-Peak | 36.2 | 90.5 | 1 | 1 | 9300-Transmission system problems other than catastrophes (do not include switchyard problems in this category; see codes 3600 to 3629) | U1-Forced - Immediate | 500-Pumped Storage/Hydro
9300 | Transmission system problems other than catastrophes (do not include switchyard problems in this category; see codes 3600 to 3629) | External | Miscellaneous (External) | U1 | Forced - Immediate | 2017 | Hydro | WA | 500 | Pumped Storage/Hydro | WECC | Off-Peak | 37.7083 | 90.5 | 2 | 2 | 9300-Transmission system problems other than catastrophes (do not include switchyard problems in this category; see codes 3600 to 3629) | U1-Forced - Immediate | 500-Pumped Storage/Hydro
9300 | Transmission system problems other than catastrophes (do not include switchyard problems in this category; see codes 3600 to 3629) | External | Miscellaneous (External) | U1 | Forced - Immediate | 2017 | Hydro | WA | 500 | Pumped Storage/Hydro | WECC | Off-Peak | 68.8333 | 23.6 | 1 | 1 | 9300-Transmission system problems other than catastrophes (do not include switchyard problems in this category; see codes 3600 to 3629) | U1-Forced - Immediate | 500-Pumped Storage/Hydro
9300 | Transmission system problems other than catastrophes (do not include switchyard problems in this category; see codes 3600 to 3629) | External | Miscellaneous (External) | U1 | Forced - Immediate | 2017 | Hydro | WA | 500 | Pumped Storage/Hydro | WECC | Off-Peak | 71.4 | 28 | 1 | 1 | 9300-Transmission system problems other than catastrophes (do not include switchyard problems in this category; see codes 3600 to 3629) | U1-Forced - Immediate | 500-Pumped Storage/Hydro
9300 | Transmission system problems other than catastrophes (do not include switchyard problems in this category; see codes 3600 to 3629) | External | Miscellaneous (External) | U1 | Forced - Immediate | 2017 | Hydro | WA | 500 | Pumped Storage/Hydro | NPCC | Off-Peak | 85.4167 | 20.5 | 2 | 2 | 9300-Transmission system problems other than catastrophes (do not include switchyard problems in this category; see codes 3600 to 3629) | U1-Forced - Immediate | 500-Pumped Storage/Hydro
9300 | Transmission system problems other than catastrophes (do not include switchyard problems in this category; see codes 3600 to 3629) | External | Miscellaneous (External) | U1 | Forced - Immediate | 2017 | Hydro | WA | 500 | Pumped Storage/Hydro | WECC | Off-Peak | 110.625 | 37.5 | 1 | 1 | 9300-Transmission system problems other than catastrophes (do not include switchyard problems in this category; see codes 3600 to 3629) | U1-Forced - Immediate | 500-Pumped Storage/Hydro
9300 | Transmission system problems other than catastrophes (do not include switchyard problems in this category; see codes 3600 to 3629) | External | Miscellaneous (External) | U1 | Forced - Immediate | 2017 | Hydro | WA | 500 | Pumped Storage/Hydro | NPCC | Off-Peak | 174.4335 | 47.79 | 1 | 1 | 9300-Transmission system problems other than catastrophes (do not include switchyard problems in this category; see codes 3600 to 3629) | U1-Forced - Immediate | 500-Pumped Storage/Hydro
9300 | Transmission system problems other than catastrophes (do not include switchyard problems in this category; see codes 3600 to 3629) | External | Miscellaneous (External) | U1 | Forced - Immediate | 2017 | Hydro | WA | 500 | Pumped Storage/Hydro | WECC | Off-Peak | 213.2 | 52 | 1 | 1 | 9300-Transmission system problems other than catastrophes (do not include switchyard problems in this category; see codes 3600 to 3629) | U1-Forced - Immediate | 500-Pumped Storage/Hydro
9300 | Transmission system problems other than catastrophes (do not include switchyard problems in this category; see codes 3600 to 3629) | External | Miscellaneous (External) | U1 | Forced - Immediate | 2017 | Hydro | WA | 500 | Pumped Storage/Hydro | NPCC | Off-Peak | 249.05 | 293 | 1 | 1 | 9300-Transmission system problems other than catastrophes (do not include switchyard problems in this category; see codes 3600 to 3629) | U1-Forced - Immediate | 500-Pumped Storage/Hydro
9300 | Transmission system problems other than catastrophes (do not include switchyard problems in this category; see codes 3600 to 3629) | External | Miscellaneous (External) | U1 | Forced - Immediate | 2017 | Hydro | WA | 500 | Pumped Storage/Hydro | NPCC | Off-Peak | 1713.0665 | 292 | 1 | 1 | 9300-Transmission system problems other than catastrophes (do not include switchyard problems in this category; see codes 3600 to 3629) | U1-Forced - Immediate | 500-Pumped Storage/Hydro
9300 | Transmission system problems other than catastrophes (do not include switchyard problems in this category; see codes 3600 to 3629) | External | Miscellaneous (External) | U1 | Forced - Immediate | 2017 | Hydro | WA | 500 | Pumped Storage/Hydro | NPCC | Off-Peak | 2441.6666 | 293 | 1 | 1 | 9300-Transmission system problems other than catastrophes (do not include switchyard problems in this category; see codes 3600 to 3629) | U1-Forced - Immediate | 500-Pumped Storage/Hydro
9300 | Transmission system problems other than catastrophes (do not include switchyard problems in this category; see codes 3600 to 3629) | External | Miscellaneous (External) | U1 | Forced - Immediate | 2017 | Hydro | WA | 500 | Pumped Storage/Hydro | NPCC | Summer | 20.775 | 27.7 | 3 | 3 | 9300-Transmission system problems other than catastrophes (do not include switchyard problems in this category; see codes 3600 to 3629) | U1-Forced - Immediate | 500-Pumped Storage/Hydro
9300 | Transmission system problems other than catastrophes (do not include switchyard problems in this category; see codes 3600 to 3629) | External | Miscellaneous (External) | U1 | Forced - Immediate | 2017 | Hydro | WA | 500 | Pumped Storage/Hydro | NPCC | Summer | 26.25 | 22.5 | 1 | 1 | 9300-Transmission system problems other than catastrophes (do not include switchyard problems in this category; see codes 3600 to 3629) | U1-Forced - Immediate | 500-Pumped Storage/Hydro
9300 | Transmission system problems other than catastrophes (do not include switchyard problems in this category; see codes 3600 to 3629) | External | Miscellaneous (External) | U1 | Forced - Immediate | 2017 | Hydro | WA | 500 | Pumped Storage/Hydro | WECC | Summer | 33.3333 | 80 | 1 | 1 | 9300-Transmission system problems other than catastrophes (do not include switchyard problems in this category; see codes 3600 to 3629) | U1-Forced - Immediate | 500-Pumped Storage/Hydro
9300 | Transmission system problems other than catastrophes (do not include switchyard problems in this category; see codes 3600 to 3629) | External | Miscellaneous (External) | U1 | Forced - Immediate | 2017 | Hydro | WA | 500 | Pumped Storage/Hydro | WECC | Summer | 34.7733 | 65.2 | 1 | 1 | 9300-Transmission system problems other than catastrophes (do not include switchyard problems in this category; see codes 3600 to 3629) | U1-Forced - Immediate | 500-Pumped Storage/Hydro
9300 | Transmission system problems other than catastrophes (do not include switchyard problems in this category; see codes 3600 to 3629) | External | Miscellaneous (External) | U1 | Forced - Immediate | 2017 | Hydro | WA | 500 | Pumped Storage/Hydro | NPCC | Summer | 34.875 | 22.5 | 1 | 1 | 9300-Transmission system problems other than catastrophes (do not include switchyard problems in this category; see codes 3600 to 3629) | U1-Forced - Immediate | 500-Pumped Storage/Hydro
9300 | Transmission system problems other than catastrophes (do not include switchyard problems in this category; see codes 3600 to 3629) | External | Miscellaneous (External) | U1 | Forced - Immediate | 2017 | Hydro | WA | 500 | Pumped Storage/Hydro | WECC | Summer | 50.6666 | 80 | 1 | 1 | 9300-Transmission system problems other than catastrophes (do not include switchyard problems in this category; see codes 3600 to 3629) | U1-Forced - Immediate | 500-Pumped Storage/Hydro
9300 | Transmission system problems other than catastrophes (do not include switchyard problems in this category; see codes 3600 to 3629) | External | Miscellaneous (External) | U1 | Forced - Immediate | 2017 | Hydro | WA | 500 | Pumped Storage/Hydro | WECC | Summer | 52.7333 | 28 | 1 | 1 | 9300-Transmission system problems other than catastrophes (do not include switchyard problems in this category; see codes 3600 to 3629) | U1-Forced - Immediate | 500-Pumped Storage/Hydro
9300 | Transmission system problems other than catastrophes (do not include switchyard problems in this category; see codes 3600 to 3629) | External | Miscellaneous (External) | U1 | Forced - Immediate | 2017 | Hydro | WA | 500 | Pumped Storage/Hydro | NPCC | Summer | 100.9167 | 17.3 | 1 | 1 | 9300-Transmission system problems other than catastrophes (do not include switchyard problems in this category; see codes 3600 to 3629) | U1-Forced - Immediate | 500-Pumped Storage/Hydro
9300 | Transmission system problems other than catastrophes (do not include switchyard problems in this category; see codes 3600 to 3629) | External | Miscellaneous (External) | U1 | Forced - Immediate | 2017 | Hydro | WA | 500 | Pumped Storage/Hydro | WECC | Summer | 1045.3799 | 117.9 | 1 | 1 | 9300-Transmission system problems other than catastrophes (do not include switchyard problems in this category; see codes 3600 to 3629) | U1-Forced - Immediate | 500-Pumped Storage/Hydro
9300 | Transmission system problems other than catastrophes (do not include switchyard problems in this category; see codes 3600 to 3629) | External | Miscellaneous (External) | U1 | Forced - Immediate | 2017 | Hydro | WA | 500 | Pumped Storage/Hydro | SERC | Winter | 10.4 | 24 | 1 | 1 | 9300-Transmission system problems other than catastrophes (do not include switchyard problems in this category; see codes 3600 to 3629) | U1-Forced - Immediate | 500-Pumped Storage/Hydro
9300 | Transmission system problems other than catastrophes (do not include switchyard problems in this category; see codes 3600 to 3629) | External | Miscellaneous (External) | U1 | Forced - Immediate | 2017 | Hydro | WA | 500 | Pumped Storage/Hydro | SERC | Winter | 12 | 24 | 1 | 1 | 9300-Transmission system problems other than catastrophes (do not include switchyard problems in this category; see codes 3600 to 3629) | U1-Forced - Immediate | 500-Pumped Storage/Hydro
9300 | Transmission system problems other than catastrophes (do not include switchyard problems in this category; see codes 3600 to 3629) | External | Miscellaneous (External) | U1 | Forced - Immediate | 2017 | Hydro | WA | 500 | Pumped Storage/Hydro | SERC | Winter | 12.4 | 24 | 1 | 1 | 9300-Transmission system problems other than catastrophes (do not include switchyard problems in this category; see codes 3600 to 3629) | U1-Forced - Immediate | 500-Pumped Storage/Hydro
9300 | Transmission system problems other than catastrophes (do not include switchyard problems in this category; see codes 3600 to 3629) | External | Miscellaneous (External) | U1 | Forced - Immediate | 2017 | Hydro | WA | 500 | Pumped Storage/Hydro | SERC | Winter | 22.8 | 24 | 1 | 1 | 9300-Transmission system problems other than catastrophes (do not include switchyard problems in this category; see codes 3600 to 3629) | U1-Forced - Immediate | 500-Pumped Storage/Hydro
9300 | Transmission system problems other than catastrophes (do not include switchyard problems in this category; see codes 3600 to 3629) | External | Miscellaneous (External) | U1 | Forced - Immediate | 2017 | Hydro | WA | 500 | Pumped Storage/Hydro | SERC | Winter | 43.34 | 19.7 | 1 | 1 | 9300-Transmission system problems other than catastrophes (do not include switchyard problems in this category; see codes 3600 to 3629) | U1-Forced - Immediate | 500-Pumped Storage/Hydro
9300 | Transmission system problems other than catastrophes (do not include switchyard problems in this category; see codes 3600 to 3629) | External | Miscellaneous (External) | U1 | Forced - Immediate | 2017 | Hydro | WA | 500 | Pumped Storage/Hydro | MRO | Winter | 178.262 | 99.96 | 1 | 1 | 9300-Transmission system problems other than catastrophes (do not include switchyard problems in this category; see codes 3600 to 3629) | U1-Forced - Immediate | 500-Pumped Storage/Hydro
9300 | Transmission system problems other than catastrophes (do not include switchyard problems in this category; see codes 3600 to 3629) | External | Miscellaneous (External) | U1 | Forced - Immediate | 2017 | Hydro | WA | 500 | Pumped Storage/Hydro | WECC | Winter | 217.6717 | 38.3 | 1 | 1 | 9300-Transmission system problems other than catastrophes (do not include switchyard problems in this category; see codes 3600 to 3629) | U1-Forced - Immediate | 500-Pumped Storage/Hydro
9300 | Transmission system problems other than catastrophes (do not include switchyard problems in this category; see codes 3600 to 3629) | External | Miscellaneous (External) | U1 | Forced - Immediate | 2017 | Hydro | WA | 500 | Pumped Storage/Hydro | NPCC | Winter | 336.25 | 25 | 1 | 1 | 9300-Transmission system problems other than catastrophes (do not include switchyard problems in this category; see codes 3600 to 3629) | U1-Forced - Immediate | 500-Pumped Storage/Hydro
9300 | Transmission system problems other than catastrophes (do not include switchyard problems in this category; see codes 3600 to 3629) | External | Miscellaneous (External) | U1 | Forced - Immediate | 2017 | Hydro | WA | 500 | Pumped Storage/Hydro | WECC | Winter | 437.1666 | 86 | 1 | 1 | 9300-Transmission system problems other than catastrophes (do not include switchyard problems in this category; see codes 3600 to 3629) | U1-Forced - Immediate | 500-Pumped Storage/Hydro
9300 | Transmission system problems other than catastrophes (do not include switchyard problems in this category; see codes 3600 to 3629) | External | Miscellaneous (External) | U1 | Forced - Immediate | 2017 | Hydro | WA | 500 | Pumped Storage/Hydro | WECC | Winter | 573.7733 | 37.42 | 1 | 1 | 9300-Transmission system problems other than catastrophes (do not include switchyard problems in this category; see codes 3600 to 3629) | U1-Forced - Immediate | 500-Pumped Storage/Hydro
9300 | Transmission system problems other than catastrophes (do not include switchyard problems in this category; see codes 3600 to 3629) | External | Miscellaneous (External) | U1 | Forced - Immediate | 2017 | Hydro | WA | 500 | Pumped Storage/Hydro | WECC | Winter | 1159.4146 | 137.48 | 1 | 1 | 9300-Transmission system problems other than catastrophes (do not include switchyard problems in this category; see codes 3600 to 3629) | U1-Forced - Immediate | 500-Pumped Storage/Hydro
9300 | Transmission system problems other than catastrophes (do not include switchyard problems in this category; see codes 3600 to 3629) | External | Miscellaneous (External) | U1 | Forced - Immediate | 2017 | Hydro | WA | 500 | Pumped Storage/Hydro | MRO | Winter | 1949.22 | 99.96 | 1 | 1 | 9300-Transmission system problems other than catastrophes (do not include switchyard problems in this category; see codes 3600 to 3629) | U1-Forced - Immediate | 500-Pumped Storage/Hydro
9300 | Transmission system problems other than catastrophes (do not include switchyard problems in this category; see codes 3600 to 3629) | External | Miscellaneous (External) | U1 | Forced - Immediate | 2017 | Hydro | WA | 500 | Pumped Storage/Hydro | WECC | Winter | 6587 | 60 | 1 | 1 | 9300-Transmission system problems other than catastrophes (do not include switchyard problems in this category; see codes 3600 to 3629) | U1-Forced - Immediate | 500-Pumped Storage/Hydro
9300 | Transmission system problems other than catastrophes (do not include switchyard problems in this category; see codes 3600 to 3629) | External | Miscellaneous (External) | D1 | Forced - Immediate | 2017 | Hydro | WA | 500 | Pumped Storage/Hydro | WECC | Off-Peak | 609.7 | 14 | 2 | 2 | 9300-Transmission system problems other than catastrophes (do not include switchyard problems in this category; see codes 3600 to 3629) | D1-Forced - Immediate | 500-Pumped Storage/Hydro
9300 | Transmission system problems other than catastrophes (do not include switchyard problems in this category; see codes 3600 to 3629) | External | Miscellaneous (External) | D1 | Forced - Immediate | 2017 | Hydro | WA | 500 | Pumped Storage/Hydro | WECC | Off-Peak | 1003.3333 | 14 | 1 | 1 | 9300-Transmission system problems other than catastrophes (do not include switchyard problems in this category; see codes 3600 to 3629) | D1-Forced - Immediate | 500-Pumped Storage/Hydro
9300 | Transmission system problems other than catastrophes (do not include switchyard problems in this category; see codes 3600 to 3629) | External | Miscellaneous (External) | D1 | Forced - Immediate | 2017 | Hydro | WA | 500 | Pumped Storage/Hydro | WECC | Off-Peak | 1960 | 14 | 1 | 1 | 9300-Transmission system problems other than catastrophes (do not include switchyard problems in this category; see codes 3600 to 3629) | D1-Forced - Immediate | 500-Pumped Storage/Hydro
9300 | Transmission system problems other than catastrophes (do not include switchyard problems in this category; see codes 3600 to 3629) | External | Miscellaneous (External) | D1 | Forced - Immediate | 2017 | Hydro | WA | 500 | Pumped Storage/Hydro | WECC | Off-Peak | 6531.3 | 59 | 1 | 1 | 9300-Transmission system problems other than catastrophes (do not include switchyard problems in this category; see codes 3600 to 3629) | D1-Forced - Immediate | 500-Pumped Storage/Hydro
9300 | Transmission system problems other than catastrophes (do not include switchyard problems in this category; see codes 3600 to 3629) | External | Miscellaneous (External) | D1 | Forced - Immediate | 2017 | Hydro | WA | 500 | Pumped Storage/Hydro | NPCC | Summer | 19.1667 | 2.5 | 1 | 1 | 9300-Transmission system problems other than catastrophes (do not include switchyard problems in this category; see codes 3600 to 3629) | D1-Forced - Immediate | 500-Pumped Storage/Hydro
9300 | Transmission system problems other than catastrophes (do not include switchyard problems in this category; see codes 3600 to 3629) | External | Miscellaneous (External) | D1 | Forced - Immediate | 2017 | Hydro | WA | 500 | Pumped Storage/Hydro | SERC | Summer | 184.3833 | 37 | 1 | 1 | 9300-Transmission system problems other than catastrophes (do not include switchyard problems in this category; see codes 3600 to 3629) | D1-Forced - Immediate | 500-Pumped Storage/Hydro
9300 | Transmission system problems other than catastrophes (do not include switchyard problems in this category; see codes 3600 to 3629) | External | Miscellaneous (External) | D1 | Forced - Immediate | 2017 | Hydro | WA | 500 | Pumped Storage/Hydro | SERC | Summer | 538.5 | 90 | 1 | 1 | 9300-Transmission system problems other than catastrophes (do not include switchyard problems in this category; see codes 3600 to 3629) | D1-Forced - Immediate | 500-Pumped Storage/Hydro
9300 | Transmission system problems other than catastrophes (do not include switchyard problems in this category; see codes 3600 to 3629) | External | Miscellaneous (External) | SF | Startup Failure | 2017 | Hydro | WA | 500 | Pumped Storage/Hydro | SERC | Winter | 43.9967 | 19.7 | 1 | 1 | 9300-Transmission system problems other than catastrophes (do not include switchyard problems in this category; see codes 3600 to 3629) | SF-Startup Failure | 500-Pumped Storage/Hydro
9300 | Transmission system problems other than catastrophes (do not include switchyard problems in this category; see codes 3600 to 3629) | External | Miscellaneous (External) | U1 | Forced - Immediate | 2017 | Hydro | WA | 500 | Pumped Storage/Hydro | WECC | Off-Peak | 15.8666 | 56 | 1 | 1 | 9300-Transmission system problems other than catastrophes (do not include switchyard problems in this category; see codes 3600 to 3629) | U1-Forced - Immediate | 500-Pumped Storage/Hydro
9300 | Transmission system problems other than catastrophes (do not include switchyard problems in this category; see codes 3600 to 3629) | External | Miscellaneous (External) | U1 | Forced - Immediate | 2017 | Hydro | WA | 500 | Pumped Storage/Hydro | WECC | Off-Peak | 18.6666 | 80 | 1 | 1 | 9300-Transmission system problems other than catastrophes (do not include switchyard problems in this category; see codes 3600 to 3629) | U1-Forced - Immediate | 500-Pumped Storage/Hydro
9300 | Transmission system problems other than catastrophes (do not include switchyard problems in this category; see codes 3600 to 3629) | External | Miscellaneous (External) | U1 | Forced - Immediate | 2017 | Hydro | WA | 500 | Pumped Storage/Hydro | WECC | Off-Peak | 18.865 | 80.85 | 2 | 2 | 9300-Transmission system problems other than catastrophes (do not include switchyard problems in this category; see codes 3600 to 3629) | U1-Forced - Immediate | 500-Pumped Storage/Hydro
9300 | Transmission system problems other than catastrophes (do not include switchyard problems in this category; see codes 3600 to 3629) | External | Miscellaneous (External) | U1 | Forced - Immediate | 2017 | Hydro | WA | 500 | Pumped Storage/Hydro | WECC | Off-Peak | 28.875 | 49.5 | 1 | 1 | 9300-Transmission system problems other than catastrophes (do not include switchyard problems in this category; see codes 3600 to 3629) | U1-Forced - Immediate | 500-Pumped Storage/Hydro
9300 | Transmission system problems other than catastrophes (do not include switchyard problems in this category; see codes 3600 to 3629) | External | Miscellaneous (External) | U1 | Forced - Immediate | 2017 | Hydro | WA | 500 | Pumped Storage/Hydro | WECC | Off-Peak | 37.3333 | 80 | 2 | 2 | 9300-Transmission system problems other than catastrophes (do not include switchyard problems in this category; see codes 3600 to 3629) | U1-Forced - Immediate | 500-Pumped Storage/Hydro
9300 | Transmission system problems other than catastrophes (do not include switchyard problems in this category; see codes 3600 to 3629) | External | Miscellaneous (External) | U1 | Forced - Immediate | 2017 | Hydro | WA | 500 | Pumped Storage/Hydro | WECC | Off-Peak | 38.6666 | 80 | 1 | 1 | 9300-Transmission system problems other than catastrophes (do not include switchyard problems in this category; see codes 3600 to 3629) | U1-Forced - Immediate | 500-Pumped Storage/Hydro
9300 | Transmission system problems other than catastrophes (do not include switchyard problems in this category; see codes 3600 to 3629) | External | Miscellaneous (External) | U1 | Forced - Immediate | 2017 | Hydro | WA | 500 | Pumped Storage/Hydro | WECC | Off-Peak | 44.7333 | 44 | 1 | 1 | 9300-Transmission system problems other than catastrophes (do not include switchyard problems in this category; see codes 3600 to 3629) | U1-Forced - Immediate | 500-Pumped Storage/Hydro
9300 | Transmission system problems other than catastrophes (do not include switchyard problems in this category; see codes 3600 to 3629) | External | Miscellaneous (External) | U1 | Forced - Immediate | 2017 | Hydro | WA | 500 | Pumped Storage/Hydro | WECC | Off-Peak | 163.75 | 37.5 | 1 | 1 | 9300-Transmission system problems other than catastrophes (do not include switchyard problems in this category; see codes 3600 to 3629) | U1-Forced - Immediate | 500-Pumped Storage/Hydro
9300 | Transmission system problems other than catastrophes (do not include switchyard problems in this category; see codes 3600 to 3629) | External | Miscellaneous (External) | U1 | Forced - Immediate | 2017 | Hydro | WA | 500 | Pumped Storage/Hydro | WECC | Off-Peak | 165 | 37.5 | 1 | 1 | 9300-Transmission system problems other than catastrophes (do not include switchyard problems in this category; see codes 3600 to 3629) | U1-Forced - Immediate | 500-Pumped Storage/Hydro
9300 | Transmission system problems other than catastrophes (do not include switchyard problems in this category; see codes 3600 to 3629) | External | Miscellaneous (External) | U1 | Forced - Immediate | 2017 | Hydro | WA | 500 | Pumped Storage/Hydro | NPCC | Off-Peak | 270 | 25 | 1 | 1 | 9300-Transmission system problems other than catastrophes (do not include switchyard problems in this category; see codes 3600 to 3629) | U1-Forced - Immediate | 500-Pumped Storage/Hydro
9300 | Transmission system problems other than catastrophes (do not include switchyard problems in this category; see codes 3600 to 3629) | External | Miscellaneous (External) | U1 | Forced - Immediate | 2017 | Hydro | WA | 500 | Pumped Storage/Hydro | WECC | Off-Peak | 792.6803 | 37.42 | 1 | 1 | 9300-Transmission system problems other than catastrophes (do not include switchyard problems in this category; see codes 3600 to 3629) | U1-Forced - Immediate | 500-Pumped Storage/Hydro
9300 | Transmission system problems other than catastrophes (do not include switchyard problems in this category; see codes 3600 to 3629) | External | Miscellaneous (External) | U1 | Forced - Immediate | 2017 | Hydro | WA | 500 | Pumped Storage/Hydro | WECC | Off-Peak | 1153.75 | 65 | 1 | 1 | 9300-Transmission system problems other than catastrophes (do not include switchyard problems in this category; see codes 3600 to 3629) | U1-Forced - Immediate | 500-Pumped Storage/Hydro
9300 | Transmission system problems other than catastrophes (do not include switchyard problems in this category; see codes 3600 to 3629) | External | Miscellaneous (External) | U1 | Forced - Immediate | 2017 | Hydro | WA | 500 | Pumped Storage/Hydro | NPCC | Off-Peak | 1562.2 | 292 | 1 | 1 | 9300-Transmission system problems other than catastrophes (do not include switchyard problems in this category; see codes 3600 to 3629) | U1-Forced - Immediate | 500-Pumped Storage/Hydro
9300 | Transmission system problems other than catastrophes (do not include switchyard problems in this category; see codes 3600 to 3629) | External | Miscellaneous (External) | U1 | Forced - Immediate | 2017 | Hydro | WA | 500 | Pumped Storage/Hydro | SERC | Summer | 1.2667 | 2 | 1 | 1 | 9300-Transmission system problems other than catastrophes (do not include switchyard problems in this category; see codes 3600 to 3629) | U1-Forced - Immediate | 500-Pumped Storage/Hydro
9300 | Transmission system problems other than catastrophes (do not include switchyard problems in this category; see codes 3600 to 3629) | External | Miscellaneous (External) | U1 | Forced - Immediate | 2017 | Hydro | WA | 500 | Pumped Storage/Hydro | MRO | Summer | 7.35 | 44.1 | 1 | 1 | 9300-Transmission system problems other than catastrophes (do not include switchyard problems in this category; see codes 3600 to 3629) | U1-Forced - Immediate | 500-Pumped Storage/Hydro
9300 | Transmission system problems other than catastrophes (do not include switchyard problems in this category; see codes 3600 to 3629) | External | Miscellaneous (External) | U1 | Forced - Immediate | 2017 | Hydro | WA | 500 | Pumped Storage/Hydro | MRO | Summer | 10.29 | 44.1 | 1 | 1 | 9300-Transmission system problems other than catastrophes (do not include switchyard problems in this category; see codes 3600 to 3629) | U1-Forced - Immediate | 500-Pumped Storage/Hydro
9300 | Transmission system problems other than catastrophes (do not include switchyard problems in this category; see codes 3600 to 3629) | External | Miscellaneous (External) | U1 | Forced - Immediate | 2017 | Hydro | WA | 500 | Pumped Storage/Hydro | MRO | Summer | 19.845 | 44.1 | 2 | 2 | 9300-Transmission system problems other than catastrophes (do not include switchyard problems in this category; see codes 3600 to 3629) | U1-Forced - Immediate | 500-Pumped Storage/Hydro
9300 | Transmission system problems other than catastrophes (do not include switchyard problems in this category; see codes 3600 to 3629) | External | Miscellaneous (External) | U1 | Forced - Immediate | 2017 | Hydro | WA | 500 | Pumped Storage/Hydro | WECC | Summer | 25.6024 | 80.85 | 1 | 1 | 9300-Transmission system problems other than catastrophes (do not include switchyard problems in this category; see codes 3600 to 3629) | U1-Forced - Immediate | 500-Pumped Storage/Hydro
9300 | Transmission system problems other than catastrophes (do not include switchyard problems in this category; see codes 3600 to 3629) | External | Miscellaneous (External) | U1 | Forced - Immediate | 2017 | Hydro | WA | 500 | Pumped Storage/Hydro | WECC | Summer | 26.6666 | 80 | 2 | 2 | 9300-Transmission system problems other than catastrophes (do not include switchyard problems in this category; see codes 3600 to 3629) | U1-Forced - Immediate | 500-Pumped Storage/Hydro
9300 | Transmission system problems other than catastrophes (do not include switchyard problems in this category; see codes 3600 to 3629) | External | Miscellaneous (External) | U1 | Forced - Immediate | 2017 | Hydro | WA | 500 | Pumped Storage/Hydro | WECC | Summer | 41.44 | 22.4 | 1 | 1 | 9300-Transmission system problems other than catastrophes (do not include switchyard problems in this category; see codes 3600 to 3629) | U1-Forced - Immediate | 500-Pumped Storage/Hydro
9300 | Transmission system problems other than catastrophes (do not include switchyard problems in this category; see codes 3600 to 3629) | External | Miscellaneous (External) | U1 | Forced - Immediate | 2017 | Hydro | WA | 500 | Pumped Storage/Hydro | WECC | Summer | 43.9166 | 155 | 1 | 1 | 9300-Transmission system problems other than catastrophes (do not include switchyard problems in this category; see codes 3600 to 3629) | U1-Forced - Immediate | 500-Pumped Storage/Hydro
9300 | Transmission system problems other than catastrophes (do not include switchyard problems in this category; see codes 3600 to 3629) | External | Miscellaneous (External) | U1 | Forced - Immediate | 2017 | Hydro | WA | 500 | Pumped Storage/Hydro | WECC | Summer | 49.3333 | 80 | 1 | 1 | 9300-Transmission system problems other than catastrophes (do not include switchyard problems in this category; see codes 3600 to 3629) | U1-Forced - Immediate | 500-Pumped Storage/Hydro
9300 | Transmission system problems other than catastrophes (do not include switchyard problems in this category; see codes 3600 to 3629) | External | Miscellaneous (External) | U1 | Forced - Immediate | 2017 | Hydro | WA | 500 | Pumped Storage/Hydro | NPCC | Summer | 52.5 | 22.5 | 1 | 1 | 9300-Transmission system problems other than catastrophes (do not include switchyard problems in this category; see codes 3600 to 3629) | U1-Forced - Immediate | 500-Pumped Storage/Hydro
9300 | Transmission system problems other than catastrophes (do not include switchyard problems in this category; see codes 3600 to 3629) | External | Miscellaneous (External) | U1 | Forced - Immediate | 2017 | Hydro | WA | 500 | Pumped Storage/Hydro | WECC | Summer | 62 | 155 | 1 | 1 | 9300-Transmission system problems other than catastrophes (do not include switchyard problems in this category; see codes 3600 to 3629) | U1-Forced - Immediate | 500-Pumped Storage/Hydro
9300 | Transmission system problems other than catastrophes (do not include switchyard problems in this category; see codes 3600 to 3629) | External | Miscellaneous (External) | U1 | Forced - Immediate | 2017 | Hydro | WA | 500 | Pumped Storage/Hydro | WECC | Summer | 69.3 | 49.5 | 1 | 1 | 9300-Transmission system problems other than catastrophes (do not include switchyard problems in this category; see codes 3600 to 3629) | U1-Forced - Immediate | 500-Pumped Storage/Hydro
9300 | Transmission system problems other than catastrophes (do not include switchyard problems in this category; see codes 3600 to 3629) | External | Miscellaneous (External) | U1 | Forced - Immediate | 2017 | Hydro | WA | 500 | Pumped Storage/Hydro | WECC | Summer | 100.8333 | 50 | 1 | 1 | 9300-Transmission system problems other than catastrophes (do not include switchyard problems in this category; see codes 3600 to 3629) | U1-Forced - Immediate | 500-Pumped Storage/Hydro
9300 | Transmission system problems other than catastrophes (do not include switchyard problems in this category; see codes 3600 to 3629) | External | Miscellaneous (External) | U1 | Forced - Immediate | 2017 | Hydro | WA | 500 | Pumped Storage/Hydro | WECC | Summer | 103.8333 | 89 | 1 | 1 | 9300-Transmission system problems other than catastrophes (do not include switchyard problems in this category; see codes 3600 to 3629) | U1-Forced - Immediate | 500-Pumped Storage/Hydro
9300 | Transmission system problems other than catastrophes (do not include switchyard problems in this category; see codes 3600 to 3629) | External | Miscellaneous (External) | U1 | Forced - Immediate | 2017 | Hydro | WA | 500 | Pumped Storage/Hydro | WECC | Summer | 117 | 65 | 1 | 1 | 9300-Transmission system problems other than catastrophes (do not include switchyard problems in this category; see codes 3600 to 3629) | U1-Forced - Immediate | 500-Pumped Storage/Hydro
9300 | Transmission system problems other than catastrophes (do not include switchyard problems in this category; see codes 3600 to 3629) | External | Miscellaneous (External) | U1 | Forced - Immediate | 2017 | Hydro | WA | 500 | Pumped Storage/Hydro | WECC | Winter | 1 | 20 | 1 | 1 | 9300-Transmission system problems other than catastrophes (do not include switchyard problems in this category; see codes 3600 to 3629) | U1-Forced - Immediate | 500-Pumped Storage/Hydro
9300 | Transmission system problems other than catastrophes (do not include switchyard problems in this category; see codes 3600 to 3629) | External | Miscellaneous (External) | U1 | Forced - Immediate | 2017 | Hydro | WA | 500 | Pumped Storage/Hydro | SERC | Winter | 4.4 | 24 | 1 | 1 | 9300-Transmission system problems other than catastrophes (do not include switchyard problems in this category; see codes 3600 to 3629) | U1-Forced - Immediate | 500-Pumped Storage/Hydro
9300 | Transmission system problems other than catastrophes (do not include switchyard problems in this category; see codes 3600 to 3629) | External | Miscellaneous (External) | U1 | Forced - Immediate | 2017 | Hydro | WA | 500 | Pumped Storage/Hydro | WECC | Winter | 10.0333 | 86 | 2 | 3 | 9300-Transmission system problems other than catastrophes (do not include switchyard problems in this category; see codes 3600 to 3629) | U1-Forced - Immediate | 500-Pumped Storage/Hydro
9300 | Transmission system problems other than catastrophes (do not include switchyard problems in this category; see codes 3600 to 3629) | External | Miscellaneous (External) | U1 | Forced - Immediate | 2017 | Hydro | WA | 500 | Pumped Storage/Hydro | SERC | Winter | 16.8 | 24 | 1 | 1 | 9300-Transmission system problems other than catastrophes (do not include switchyard problems in this category; see codes 3600 to 3629) | U1-Forced - Immediate | 500-Pumped Storage/Hydro
9300 | Transmission system problems other than catastrophes (do not include switchyard problems in this category; see codes 3600 to 3629) | External | Miscellaneous (External) | U1 | Forced - Immediate | 2017 | Hydro | WA | 500 | Pumped Storage/Hydro | WECC | Winter | 25.6666 | 28 | 1 | 1 | 9300-Transmission system problems other than catastrophes (do not include switchyard problems in this category; see codes 3600 to 3629) | U1-Forced - Immediate | 500-Pumped Storage/Hydro
9300 | Transmission system problems other than catastrophes (do not include switchyard problems in this category; see codes 3600 to 3629) | External | Miscellaneous (External) | U1 | Forced - Immediate | 2017 | Hydro | WA | 500 | Pumped Storage/Hydro | WECC | Winter | 253 | 20 | 1 | 1 | 9300-Transmission system problems other than catastrophes (do not include switchyard problems in this category; see codes 3600 to 3629) | U1-Forced - Immediate | 500-Pumped Storage/Hydro
9300 | Transmission system problems other than catastrophes (do not include switchyard problems in this category; see codes 3600 to 3629) | External | Miscellaneous (External) | U1 | Forced - Immediate | 2017 | Hydro | WA | 500 | Pumped Storage/Hydro | WECC | Winter | 515 | 20 | 1 | 1 | 9300-Transmission system problems other than catastrophes (do not include switchyard problems in this category; see codes 3600 to 3629) | U1-Forced - Immediate | 500-Pumped Storage/Hydro
9300 | Transmission system problems other than catastrophes (do not include switchyard problems in this category; see codes 3600 to 3629) | External | Miscellaneous (External) | U1 | Forced - Immediate | 2017 | Hydro | WA | 500 | Pumped Storage/Hydro | WECC | Winter | 626.25 | 45 | 1 | 1 | 9300-Transmission system problems other than catastrophes (do not include switchyard problems in this category; see codes 3600 to 3629) | U1-Forced - Immediate | 500-Pumped Storage/Hydro
9300 | Transmission system problems other than catastrophes (do not include switchyard problems in this category; see codes 3600 to 3629) | External | Miscellaneous (External) | U1 | Forced - Immediate | 2017 | Hydro | WA | 500 | Pumped Storage/Hydro | WECC | Winter | 721.6667 | 20 | 1 | 1 | 9300-Transmission system problems other than catastrophes (do not include switchyard problems in this category; see codes 3600 to 3629) | U1-Forced - Immediate | 500-Pumped Storage/Hydro
9300 | Transmission system problems other than catastrophes (do not include switchyard problems in this category; see codes 3600 to 3629) | External | Miscellaneous (External) | U1 | Forced - Immediate | 2017 | Hydro | WA | 500 | Pumped Storage/Hydro | NPCC | Winter | 1403.3333 | 25 | 1 | 1 | 9300-Transmission system problems other than catastrophes (do not include switchyard problems in this category; see codes 3600 to 3629) | U1-Forced - Immediate | 500-Pumped Storage/Hydro
9300 | Transmission system problems other than catastrophes (do not include switchyard problems in this category; see codes 3600 to 3629) | External | Miscellaneous (External) | D1 | Forced - Immediate | 2017 | Hydro | WA | 500 | Pumped Storage/Hydro | WECC | Off-Peak | 124.355 | 39.9 | 1 | 1 | 9300-Transmission system problems other than catastrophes (do not include switchyard problems in this category; see codes 3600 to 3629) | D1-Forced - Immediate | 500-Pumped Storage/Hydro
9300 | Transmission system problems other than catastrophes (do not include switchyard problems in this category; see codes 3600 to 3629) | External | Miscellaneous (External) | D1 | Forced - Immediate | 2017 | Hydro | WA | 500 | Pumped Storage/Hydro | WECC | Off-Peak | 1404 | 117 | 1 | 1 | 9300-Transmission system problems other than catastrophes (do not include switchyard problems in this category; see codes 3600 to 3629) | D1-Forced - Immediate | 500-Pumped Storage/Hydro
9300 | Transmission system problems other than catastrophes (do not include switchyard problems in this category; see codes 3600 to 3629) | External | Miscellaneous (External) | D1 | Forced - Immediate | 2017 | Hydro | WA | 500 | Pumped Storage/Hydro | WECC | Off-Peak | 2681.4667 | 14 | 1 | 1 | 9300-Transmission system problems other than catastrophes (do not include switchyard problems in this category; see codes 3600 to 3629) | D1-Forced - Immediate | 500-Pumped Storage/Hydro
9300 | Transmission system problems other than catastrophes (do not include switchyard problems in this category; see codes 3600 to 3629) | External | Miscellaneous (External) | U1 | Forced - Immediate | 2017 | Hydro | WA | 500 | Pumped Storage/Hydro | NPCC | Off-Peak | 17.425 | 20.5 | 1 | 1 | 9300-Transmission system problems other than catastrophes (do not include switchyard problems in this category; see codes 3600 to 3629) | U1-Forced - Immediate | 500-Pumped Storage/Hydro
9300 | Transmission system problems other than catastrophes (do not include switchyard problems in this category; see codes 3600 to 3629) | External | Miscellaneous (External) | U1 | Forced - Immediate | 2017 | Hydro | WA | 500 | Pumped Storage/Hydro | WECC | Off-Peak | 26.6666 | 80 | 1 | 1 | 9300-Transmission system problems other than catastrophes (do not include switchyard problems in this category; see codes 3600 to 3629) | U1-Forced - Immediate | 500-Pumped Storage/Hydro
9300 | Transmission system problems other than catastrophes (do not include switchyard problems in this category; see codes 3600 to 3629) | External | Miscellaneous (External) | U1 | Forced - Immediate | 2017 | Hydro | WA | 500 | Pumped Storage/Hydro | WECC | Off-Peak | 28 | 30 | 1 | 1 | 9300-Transmission system problems other than catastrophes (do not include switchyard problems in this category; see codes 3600 to 3629) | U1-Forced - Immediate | 500-Pumped Storage/Hydro
9300 | Transmission system problems other than catastrophes (do not include switchyard problems in this category; see codes 3600 to 3629) | External | Miscellaneous (External) | U1 | Forced - Immediate | 2017 | Hydro | WA | 500 | Pumped Storage/Hydro | NPCC | Off-Peak | 29 | 30 | 1 | 1 | 9300-Transmission system problems other than catastrophes (do not include switchyard problems in this category; see codes 3600 to 3629) | U1-Forced - Immediate | 500-Pumped Storage/Hydro
9300 | Transmission system problems other than catastrophes (do not include switchyard problems in this category; see codes 3600 to 3629) | External | Miscellaneous (External) | U1 | Forced - Immediate | 2017 | Hydro | WA | 500 | Pumped Storage/Hydro | WECC | Off-Peak | 34.8833 | 80.5 | 1 | 1 | 9300-Transmission system problems other than catastrophes (do not include switchyard problems in this category; see codes 3600 to 3629) | U1-Forced - Immediate | 500-Pumped Storage/Hydro
9300 | Transmission system problems other than catastrophes (do not include switchyard problems in this category; see codes 3600 to 3629) | External | Miscellaneous (External) | U1 | Forced - Immediate | 2017 | Hydro | WA | 500 | Pumped Storage/Hydro | WECC | Off-Peak | 37.044 | 61.74 | 2 | 2 | 9300-Transmission system problems other than catastrophes (do not include switchyard problems in this category; see codes 3600 to 3629) | U1-Forced - Immediate | 500-Pumped Storage/Hydro
9300 | Transmission system problems other than catastrophes (do not include switchyard problems in this category; see codes 3600 to 3629) | External | Miscellaneous (External) | U1 | Forced - Immediate | 2017 | Hydro | WA | 500 | Pumped Storage/Hydro | WECC | Off-Peak | 39.2166 | 90.5 | 1 | 1 | 9300-Transmission system problems other than catastrophes (do not include switchyard problems in this category; see codes 3600 to 3629) | U1-Forced - Immediate | 500-Pumped Storage/Hydro
9300 | Transmission system problems other than catastrophes (do not include switchyard problems in this category; see codes 3600 to 3629) | External | Miscellaneous (External) | U1 | Forced - Immediate | 2017 | Hydro | WA | 500 | Pumped Storage/Hydro | WECC | Off-Peak | 45.3333 | 80 | 2 | 2 | 9300-Transmission system problems other than catastrophes (do not include switchyard problems in this category; see codes 3600 to 3629) | U1-Forced - Immediate | 500-Pumped Storage/Hydro
9300 | Transmission system problems other than catastrophes (do not include switchyard problems in this category; see codes 3600 to 3629) | External | Miscellaneous (External) | U1 | Forced - Immediate | 2017 | Hydro | WA | 500 | Pumped Storage/Hydro | WECC | Off-Peak | 49.3333 | 80 | 2 | 2 | 9300-Transmission system problems other than catastrophes (do not include switchyard problems in this category; see codes 3600 to 3629) | U1-Forced - Immediate | 500-Pumped Storage/Hydro
9300 | Transmission system problems other than catastrophes (do not include switchyard problems in this category; see codes 3600 to 3629) | External | Miscellaneous (External) | U1 | Forced - Immediate | 2017 | Hydro | WA | 500 | Pumped Storage/Hydro | WECC | Off-Peak | 52 | 80 | 2 | 2 | 9300-Transmission system problems other than catastrophes (do not include switchyard problems in this category; see codes 3600 to 3629) | U1-Forced - Immediate | 500-Pumped Storage/Hydro
9300 | Transmission system problems other than catastrophes (do not include switchyard problems in this category; see codes 3600 to 3629) | External | Miscellaneous (External) | U1 | Forced - Immediate | 2017 | Hydro | WA | 500 | Pumped Storage/Hydro | WECC | Off-Peak | 130.625 | 37.5 | 1 | 1 | 9300-Transmission system problems other than catastrophes (do not include switchyard problems in this category; see codes 3600 to 3629) | U1-Forced - Immediate | 500-Pumped Storage/Hydro
9300 | Transmission system problems other than catastrophes (do not include switchyard problems in this category; see codes 3600 to 3629) | External | Miscellaneous (External) | U1 | Forced - Immediate | 2017 | Hydro | WA | 500 | Pumped Storage/Hydro | WECC | Off-Peak | 143.585 | 61.1 | 1 | 1 | 9300-Transmission system problems other than catastrophes (do not include switchyard problems in this category; see codes 3600 to 3629) | U1-Forced - Immediate | 500-Pumped Storage/Hydro
9300 | Transmission system problems other than catastrophes (do not include switchyard problems in this category; see codes 3600 to 3629) | External | Miscellaneous (External) | U1 | Forced - Immediate | 2017 | Hydro | WA | 500 | Pumped Storage/Hydro | WECC | Off-Peak | 145.625 | 37.5 | 1 | 1 | 9300-Transmission system problems other than catastrophes (do not include switchyard problems in this category; see codes 3600 to 3629) | U1-Forced - Immediate | 500-Pumped Storage/Hydro
9300 | Transmission system problems other than catastrophes (do not include switchyard problems in this category; see codes 3600 to 3629) | External | Miscellaneous (External) | U1 | Forced - Immediate | 2017 | Hydro | WA | 500 | Pumped Storage/Hydro | WECC | Off-Peak | 165.625 | 37.5 | 1 | 1 | 9300-Transmission system problems other than catastrophes (do not include switchyard problems in this category; see codes 3600 to 3629) | U1-Forced - Immediate | 500-Pumped Storage/Hydro
9300 | Transmission system problems other than catastrophes (do not include switchyard problems in this category; see codes 3600 to 3629) | External | Miscellaneous (External) | U1 | Forced - Immediate | 2017 | Hydro | WA | 500 | Pumped Storage/Hydro | NPCC | Off-Peak | 202.16 | 42.56 | 1 | 1 | 9300-Transmission system problems other than catastrophes (do not include switchyard problems in this category; see codes 3600 to 3629) | U1-Forced - Immediate | 500-Pumped Storage/Hydro
9300 | Transmission system problems other than catastrophes (do not include switchyard problems in this category; see codes 3600 to 3629) | External | Miscellaneous (External) | U1 | Forced - Immediate | 2017 | Hydro | WA | 500 | Pumped Storage/Hydro | WECC | Off-Peak | 228.9331 | 404 | 1 | 1 | 9300-Transmission system problems other than catastrophes (do not include switchyard problems in this category; see codes 3600 to 3629) | U1-Forced - Immediate | 500-Pumped Storage/Hydro
9300 | Transmission system problems other than catastrophes (do not include switchyard problems in this category; see codes 3600 to 3629) | External | Miscellaneous (External) | U1 | Forced - Immediate | 2017 | Hydro | WA | 500 | Pumped Storage/Hydro | WECC | Off-Peak | 248.25 | 45 | 1 | 1 | 9300-Transmission system problems other than catastrophes (do not include switchyard problems in this category; see codes 3600 to 3629) | U1-Forced - Immediate | 500-Pumped Storage/Hydro
9300 | Transmission system problems other than catastrophes (do not include switchyard problems in this category; see codes 3600 to 3629) | External | Miscellaneous (External) | U1 | Forced - Immediate | 2017 | Hydro | WA | 500 | Pumped Storage/Hydro | NPCC | Off-Peak | 280 | 25 | 1 | 1 | 9300-Transmission system problems other than catastrophes (do not include switchyard problems in this category; see codes 3600 to 3629) | U1-Forced - Immediate | 500-Pumped Storage/Hydro
9300 | Transmission system problems other than catastrophes (do not include switchyard problems in this category; see codes 3600 to 3629) | External | Miscellaneous (External) | U1 | Forced - Immediate | 2017 | Hydro | WA | 500 | Pumped Storage/Hydro | NPCC | Off-Peak | 691.9167 | 23 | 1 | 1 | 9300-Transmission system problems other than catastrophes (do not include switchyard problems in this category; see codes 3600 to 3629) | U1-Forced - Immediate | 500-Pumped Storage/Hydro
9300 | Transmission system problems other than catastrophes (do not include switchyard problems in this category; see codes 3600 to 3629) | External | Miscellaneous (External) | U1 | Forced - Immediate | 2017 | Hydro | WA | 500 | Pumped Storage/Hydro | MRO | Off-Peak | 18579.99 | 100.65 | 1 | 1 | 9300-Transmission system problems other than catastrophes (do not include switchyard problems in this category; see codes 3600 to 3629) | U1-Forced - Immediate | 500-Pumped Storage/Hydro
9300 | Transmission system problems other than catastrophes (do not include switchyard problems in this category; see codes 3600 to 3629) | External | Miscellaneous (External) | U1 | Forced - Immediate | 2017 | Hydro | WA | 500 | Pumped Storage/Hydro | NPCC | Summer | 7.8583 | 20.5 | 2 | 2 | 9300-Transmission system problems other than catastrophes (do not include switchyard problems in this category; see codes 3600 to 3629) | U1-Forced - Immediate | 500-Pumped Storage/Hydro
9300 | Transmission system problems other than catastrophes (do not include switchyard problems in this category; see codes 3600 to 3629) | External | Miscellaneous (External) | U1 | Forced - Immediate | 2017 | Hydro | WA | 500 | Pumped Storage/Hydro | WECC | Summer | 10.2667 | 44 | 1 | 1 | 9300-Transmission system problems other than catastrophes (do not include switchyard problems in this category; see codes 3600 to 3629) | U1-Forced - Immediate | 500-Pumped Storage/Hydro
9300 | Transmission system problems other than catastrophes (do not include switchyard problems in this category; see codes 3600 to 3629) | External | Miscellaneous (External) | U1 | Forced - Immediate | 2017 | Hydro | WA | 500 | Pumped Storage/Hydro | MRO | Summer | 15.435 | 44.1 | 1 | 1 | 9300-Transmission system problems other than catastrophes (do not include switchyard problems in this category; see codes 3600 to 3629) | U1-Forced - Immediate | 500-Pumped Storage/Hydro
9300 | Transmission system problems other than catastrophes (do not include switchyard problems in this category; see codes 3600 to 3629) | External | Miscellaneous (External) | U1 | Forced - Immediate | 2017 | Hydro | WA | 500 | Pumped Storage/Hydro | WECC | Summer | 44 | 80 | 1 | 1 | 9300-Transmission system problems other than catastrophes (do not include switchyard problems in this category; see codes 3600 to 3629) | U1-Forced - Immediate | 500-Pumped Storage/Hydro
9300 | Transmission system problems other than catastrophes (do not include switchyard problems in this category; see codes 3600 to 3629) | External | Miscellaneous (External) | U1 | Forced - Immediate | 2017 | Hydro | WA | 500 | Pumped Storage/Hydro | MRO | Summer | 44.835 | 44.1 | 1 | 1 | 9300-Transmission system problems other than catastrophes (do not include switchyard problems in this category; see codes 3600 to 3629) | U1-Forced - Immediate | 500-Pumped Storage/Hydro
9300 | Transmission system problems other than catastrophes (do not include switchyard problems in this category; see codes 3600 to 3629) | External | Miscellaneous (External) | U1 | Forced - Immediate | 2017 | Hydro | WA | 500 | Pumped Storage/Hydro | WECC | Summer | 79.04 | 197.6 | 1 | 1 | 9300-Transmission system problems other than catastrophes (do not include switchyard problems in this category; see codes 3600 to 3629) | U1-Forced - Immediate | 500-Pumped Storage/Hydro
9300 | Transmission system problems other than catastrophes (do not include switchyard problems in this category; see codes 3600 to 3629) | External | Miscellaneous (External) | U1 | Forced - Immediate | 2017 | Hydro | WA | 500 | Pumped Storage/Hydro | MRO | Summer | 115.395 | 44.1 | 1 | 1 | 9300-Transmission system problems other than catastrophes (do not include switchyard problems in this category; see codes 3600 to 3629) | U1-Forced - Immediate | 500-Pumped Storage/Hydro
9300 | Transmission system problems other than catastrophes (do not include switchyard problems in this category; see codes 3600 to 3629) | External | Miscellaneous (External) | U1 | Forced - Immediate | 2017 | Hydro | WA | 500 | Pumped Storage/Hydro | NPCC | Summer | 216.6667 | 25 | 1 | 1 | 9300-Transmission system problems other than catastrophes (do not include switchyard problems in this category; see codes 3600 to 3629) | U1-Forced - Immediate | 500-Pumped Storage/Hydro
9300 | Transmission system problems other than catastrophes (do not include switchyard problems in this category; see codes 3600 to 3629) | External | Miscellaneous (External) | U1 | Forced - Immediate | 2017 | Hydro | WA | 500 | Pumped Storage/Hydro | WECC | Summer | 274.75 | 35 | 1 | 1 | 9300-Transmission system problems other than catastrophes (do not include switchyard problems in this category; see codes 3600 to 3629) | U1-Forced - Immediate | 500-Pumped Storage/Hydro
9300 | Transmission system problems other than catastrophes (do not include switchyard problems in this category; see codes 3600 to 3629) | External | Miscellaneous (External) | U1 | Forced - Immediate | 2017 | Hydro | WA | 500 | Pumped Storage/Hydro | MRO | Summer | 302.82 | 44.1 | 1 | 1 | 9300-Transmission system problems other than catastrophes (do not include switchyard problems in this category; see codes 3600 to 3629) | U1-Forced - Immediate | 500-Pumped Storage/Hydro
9300 | Transmission system problems other than catastrophes (do not include switchyard problems in this category; see codes 3600 to 3629) | External | Miscellaneous (External) | U1 | Forced - Immediate | 2017 | Hydro | WA | 500 | Pumped Storage/Hydro | WECC | Winter | 0.83332 | 25 | 1 | 1 | 9300-Transmission system problems other than catastrophes (do not include switchyard problems in this category; see codes 3600 to 3629) | U1-Forced - Immediate | 500-Pumped Storage/Hydro
9300 | Transmission system problems other than catastrophes (do not include switchyard problems in this category; see codes 3600 to 3629) | External | Miscellaneous (External) | U1 | Forced - Immediate | 2017 | Hydro | WA | 500 | Pumped Storage/Hydro | SERC | Winter | 5.2 | 24 | 2 | 2 | 9300-Transmission system problems other than catastrophes (do not include switchyard problems in this category; see codes 3600 to 3629) | U1-Forced - Immediate | 500-Pumped Storage/Hydro
9300 | Transmission system problems other than catastrophes (do not include switchyard problems in this category; see codes 3600 to 3629) | External | Miscellaneous (External) | U1 | Forced - Immediate | 2017 | Hydro | WA | 500 | Pumped Storage/Hydro | WECC | Winter | 5.95 | 23.8 | 1 | 1 | 9300-Transmission system problems other than catastrophes (do not include switchyard problems in this category; see codes 3600 to 3629) | U1-Forced - Immediate | 500-Pumped Storage/Hydro
9300 | Transmission system problems other than catastrophes (do not include switchyard problems in this category; see codes 3600 to 3629) | External | Miscellaneous (External) | U1 | Forced - Immediate | 2017 | Hydro | WA | 500 | Pumped Storage/Hydro | WECC | Winter | 13.8833 | 23.8 | 1 | 1 | 9300-Transmission system problems other than catastrophes (do not include switchyard problems in this category; see codes 3600 to 3629) | U1-Forced - Immediate | 500-Pumped Storage/Hydro
9300 | Transmission system problems other than catastrophes (do not include switchyard problems in this category; see codes 3600 to 3629) | External | Miscellaneous (External) | U1 | Forced - Immediate | 2017 | Hydro | WA | 500 | Pumped Storage/Hydro | WECC | Winter | 20.2125 | 80.85 | 2 | 2 | 9300-Transmission system problems other than catastrophes (do not include switchyard problems in this category; see codes 3600 to 3629) | U1-Forced - Immediate | 500-Pumped Storage/Hydro
9300 | Transmission system problems other than catastrophes (do not include switchyard problems in this category; see codes 3600 to 3629) | External | Miscellaneous (External) | U1 | Forced - Immediate | 2017 | Hydro | WA | 500 | Pumped Storage/Hydro | NPCC | Winter | 38.2768 | 27.67 | 1 | 1 | 9300-Transmission system problems other than catastrophes (do not include switchyard problems in this category; see codes 3600 to 3629) | U1-Forced - Immediate | 500-Pumped Storage/Hydro
9300 | Transmission system problems other than catastrophes (do not include switchyard problems in this category; see codes 3600 to 3629) | External | Miscellaneous (External) | U1 | Forced - Immediate | 2017 | Hydro | WA | 500 | Pumped Storage/Hydro | SERC | Winter | 120.4 | 24 | 1 | 1 | 9300-Transmission system problems other than catastrophes (do not include switchyard problems in this category; see codes 3600 to 3629) | U1-Forced - Immediate | 500-Pumped Storage/Hydro
9300 | Transmission system problems other than catastrophes (do not include switchyard problems in this category; see codes 3600 to 3629) | External | Miscellaneous (External) | U1 | Forced - Immediate | 2017 | Hydro | WA | 500 | Pumped Storage/Hydro | NPCC | Winter | 163.7845 | 33.77 | 2 | 2 | 9300-Transmission system problems other than catastrophes (do not include switchyard problems in this category; see codes 3600 to 3629) | U1-Forced - Immediate | 500-Pumped Storage/Hydro
9300 | Transmission system problems other than catastrophes (do not include switchyard problems in this category; see codes 3600 to 3629) | External | Miscellaneous (External) | U1 | Forced - Immediate | 2017 | Hydro | WA | 500 | Pumped Storage/Hydro | WECC | Winter | 579.53 | 23.8 | 1 | 1 | 9300-Transmission system problems other than catastrophes (do not include switchyard problems in this category; see codes 3600 to 3629) | U1-Forced - Immediate | 500-Pumped Storage/Hydro
9300 | Transmission system problems other than catastrophes (do not include switchyard problems in this category; see codes 3600 to 3629) | External | Miscellaneous (External) | U1 | Forced - Immediate | 2017 | Hydro | WA | 500 | Pumped Storage/Hydro | WECC | Winter | 640.1666 | 46 | 1 | 1 | 9300-Transmission system problems other than catastrophes (do not include switchyard problems in this category; see codes 3600 to 3629) | U1-Forced - Immediate | 500-Pumped Storage/Hydro
9300 | Transmission system problems other than catastrophes (do not include switchyard problems in this category; see codes 3600 to 3629) | External | Miscellaneous (External) | U1 | Forced - Immediate | 2017 | Hydro | WA | 500 | Pumped Storage/Hydro | WECC | Winter | 658.1867 | 22.4 | 1 | 1 | 9300-Transmission system problems other than catastrophes (do not include switchyard problems in this category; see codes 3600 to 3629) | U1-Forced - Immediate | 500-Pumped Storage/Hydro
9300 | Transmission system problems other than catastrophes (do not include switchyard problems in this category; see codes 3600 to 3629) | External | Miscellaneous (External) | U1 | Forced - Immediate | 2017 | Hydro | WA | 500 | Pumped Storage/Hydro | WECC | Winter | 5940.6666 | 40 | 1 | 1 | 9300-Transmission system problems other than catastrophes (do not include switchyard problems in this category; see codes 3600 to 3629) | U1-Forced - Immediate | 500-Pumped Storage/Hydro
9300 | Transmission system problems other than catastrophes (do not include switchyard problems in this category; see codes 3600 to 3629) | External | Miscellaneous (External) | U2 | Forced - Delayed | 2017 | Hydro | WA | 500 | Pumped Storage/Hydro | WECC | Off-Peak | 17.3333 | 80 | 1 | 1 | 9300-Transmission system problems other than catastrophes (do not include switchyard problems in this category; see codes 3600 to 3629) | U2-Forced - Delayed | 500-Pumped Storage/Hydro
9300 | Transmission system problems other than catastrophes (do not include switchyard problems in this category; see codes 3600 to 3629) | External | Miscellaneous (External) | D1 | Forced - Immediate | 2017 | Hydro | WA | 500 | Pumped Storage/Hydro | RFC | Off-Peak | 310.7166 | 103 | 1 | 1 | 9300-Transmission system problems other than catastrophes (do not include switchyard problems in this category; see codes 3600 to 3629) | D1-Forced - Immediate | 500-Pumped Storage/Hydro
9300 | Transmission system problems other than catastrophes (do not include switchyard problems in this category; see codes 3600 to 3629) | External | Miscellaneous (External) | D1 | Forced - Immediate | 2017 | Hydro | WA | 500 | Pumped Storage/Hydro | WECC | Off-Peak | 1995.0667 | 8 | 4 | 4 | 9300-Transmission system problems other than catastrophes (do not include switchyard problems in this category; see codes 3600 to 3629) | D1-Forced - Immediate | 500-Pumped Storage/Hydro
9300 | Transmission system problems other than catastrophes (do not include switchyard problems in this category; see codes 3600 to 3629) | External | Miscellaneous (External) | D1 | Forced - Immediate | 2017 | Hydro | WA | 500 | Pumped Storage/Hydro | WECC | Off-Peak | 2447.4333 | 14 | 1 | 1 | 9300-Transmission system problems other than catastrophes (do not include switchyard problems in this category; see codes 3600 to 3629) | D1-Forced - Immediate | 500-Pumped Storage/Hydro
9300 | Transmission system problems other than catastrophes (do not include switchyard problems in this category; see codes 3600 to 3629) | External | Miscellaneous (External) | U1 | Forced - Immediate | 2017 | Hydro | WA | 500 | Pumped Storage/Hydro | WECC | Off-Peak | 5.6 | 56 | 1 | 1 | 9300-Transmission system problems other than catastrophes (do not include switchyard problems in this category; see codes 3600 to 3629) | U1-Forced - Immediate | 500-Pumped Storage/Hydro
9300 | Transmission system problems other than catastrophes (do not include switchyard problems in this category; see codes 3600 to 3629) | External | Miscellaneous (External) | U1 | Forced - Immediate | 2017 | Hydro | WA | 500 | Pumped Storage/Hydro | WECC | Off-Peak | 19.8 | 49.5 | 1 | 1 | 9300-Transmission system problems other than catastrophes (do not include switchyard problems in this category; see codes 3600 to 3629) | U1-Forced - Immediate | 500-Pumped Storage/Hydro
9300 | Transmission system problems other than catastrophes (do not include switchyard problems in this category; see codes 3600 to 3629) | External | Miscellaneous (External) | U1 | Forced - Immediate | 2017 | Hydro | WA | 500 | Pumped Storage/Hydro | WECC | Off-Peak | 22.6666 | 80 | 1 | 1 | 9300-Transmission system problems other than catastrophes (do not include switchyard problems in this category; see codes 3600 to 3629) | U1-Forced - Immediate | 500-Pumped Storage/Hydro
9300 | Transmission system problems other than catastrophes (do not include switchyard problems in this category; see codes 3600 to 3629) | External | Miscellaneous (External) | U1 | Forced - Immediate | 2017 | Hydro | WA | 500 | Pumped Storage/Hydro | WECC | Off-Peak | 24 | 80 | 1 | 1 | 9300-Transmission system problems other than catastrophes (do not include switchyard problems in this category; see codes 3600 to 3629) | U1-Forced - Immediate | 500-Pumped Storage/Hydro
9300 | Transmission system problems other than catastrophes (do not include switchyard problems in this category; see codes 3600 to 3629) | External | Miscellaneous (External) | U1 | Forced - Immediate | 2017 | Hydro | WA | 500 | Pumped Storage/Hydro | WECC | Off-Peak | 41.7724 | 80.85 | 2 | 2 | 9300-Transmission system problems other than catastrophes (do not include switchyard problems in this category; see codes 3600 to 3629) | U1-Forced - Immediate | 500-Pumped Storage/Hydro
9300 | Transmission system problems other than catastrophes (do not include switchyard problems in this category; see codes 3600 to 3629) | External | Miscellaneous (External) | U1 | Forced - Immediate | 2017 | Hydro | WA | 500 | Pumped Storage/Hydro | WECC | Off-Peak | 91.4666 | 28 | 1 | 1 | 9300-Transmission system problems other than catastrophes (do not include switchyard problems in this category; see codes 3600 to 3629) | U1-Forced - Immediate | 500-Pumped Storage/Hydro
9300 | Transmission system problems other than catastrophes (do not include switchyard problems in this category; see codes 3600 to 3629) | External | Miscellaneous (External) | U1 | Forced - Immediate | 2017 | Hydro | WA | 500 | Pumped Storage/Hydro | WECC | Off-Peak | 100.8 | 72 | 1 | 1 | 9300-Transmission system problems other than catastrophes (do not include switchyard problems in this category; see codes 3600 to 3629) | U1-Forced - Immediate | 500-Pumped Storage/Hydro
9300 | Transmission system problems other than catastrophes (do not include switchyard problems in this category; see codes 3600 to 3629) | External | Miscellaneous (External) | U1 | Forced - Immediate | 2017 | Hydro | WA | 500 | Pumped Storage/Hydro | WECC | Off-Peak | 128.4 | 72 | 1 | 1 | 9300-Transmission system problems other than catastrophes (do not include switchyard problems in this category; see codes 3600 to 3629) | U1-Forced - Immediate | 500-Pumped Storage/Hydro
9300 | Transmission system problems other than catastrophes (do not include switchyard problems in this category; see codes 3600 to 3629) | External | Miscellaneous (External) | U1 | Forced - Immediate | 2017 | Hydro | WA | 500 | Pumped Storage/Hydro | WECC | Off-Peak | 142.6666 | 80 | 1 | 1 | 9300-Transmission system problems other than catastrophes (do not include switchyard problems in this category; see codes 3600 to 3629) | U1-Forced - Immediate | 500-Pumped Storage/Hydro
9300 | Transmission system problems other than catastrophes (do not include switchyard problems in this category; see codes 3600 to 3629) | External | Miscellaneous (External) | U1 | Forced - Immediate | 2017 | Hydro | WA | 500 | Pumped Storage/Hydro | WECC | Off-Peak | 304.0833 | 89 | 1 | 1 | 9300-Transmission system problems other than catastrophes (do not include switchyard problems in this category; see codes 3600 to 3629) | U1-Forced - Immediate | 500-Pumped Storage/Hydro
9300 | Transmission system problems other than catastrophes (do not include switchyard problems in this category; see codes 3600 to 3629) | External | Miscellaneous (External) | U1 | Forced - Immediate | 2017 | Hydro | WA | 500 | Pumped Storage/Hydro | NPCC | Off-Peak | 346.7166 | 293 | 1 | 1 | 9300-Transmission system problems other than catastrophes (do not include switchyard problems in this category; see codes 3600 to 3629) | U1-Forced - Immediate | 500-Pumped Storage/Hydro
9300 | Transmission system problems other than catastrophes (do not include switchyard problems in this category; see codes 3600 to 3629) | External | Miscellaneous (External) | U1 | Forced - Immediate | 2017 | Hydro | WA | 500 | Pumped Storage/Hydro | NPCC | Off-Peak | 2051.2499 | 225 | 1 | 1 | 9300-Transmission system problems other than catastrophes (do not include switchyard problems in this category; see codes 3600 to 3629) | U1-Forced - Immediate | 500-Pumped Storage/Hydro
9300 | Transmission system problems other than catastrophes (do not include switchyard problems in this category; see codes 3600 to 3629) | External | Miscellaneous (External) | U1 | Forced - Immediate | 2017 | Hydro | WA | 500 | Pumped Storage/Hydro | WECC | Summer | 1.3333 | 80 | 2 | 4 | 9300-Transmission system problems other than catastrophes (do not include switchyard problems in this category; see codes 3600 to 3629) | U1-Forced - Immediate | 500-Pumped Storage/Hydro
9300 | Transmission system problems other than catastrophes (do not include switchyard problems in this category; see codes 3600 to 3629) | External | Miscellaneous (External) | U1 | Forced - Immediate | 2017 | Hydro | WA | 500 | Pumped Storage/Hydro | MRO | Summer | 5.145 | 44.1 | 1 | 1 | 9300-Transmission system problems other than catastrophes (do not include switchyard problems in this category; see codes 3600 to 3629) | U1-Forced - Immediate | 500-Pumped Storage/Hydro
9300 | Transmission system problems other than catastrophes (do not include switchyard problems in this category; see codes 3600 to 3629) | External | Miscellaneous (External) | U1 | Forced - Immediate | 2017 | Hydro | WA | 500 | Pumped Storage/Hydro | WECC | Summer | 140.9333 | 56 | 1 | 1 | 9300-Transmission system problems other than catastrophes (do not include switchyard problems in this category; see codes 3600 to 3629) | U1-Forced - Immediate | 500-Pumped Storage/Hydro
9300 | Transmission system problems other than catastrophes (do not include switchyard problems in this category; see codes 3600 to 3629) | External | Miscellaneous (External) | U1 | Forced - Immediate | 2017 | Hydro | WA | 500 | Pumped Storage/Hydro | MRO | Summer | 144.795 | 44.1 | 1 | 1 | 9300-Transmission system problems other than catastrophes (do not include switchyard problems in this category; see codes 3600 to 3629) | U1-Forced - Immediate | 500-Pumped Storage/Hydro
9300 | Transmission system problems other than catastrophes (do not include switchyard problems in this category; see codes 3600 to 3629) | External | Miscellaneous (External) | U1 | Forced - Immediate | 2017 | Hydro | WA | 500 | Pumped Storage/Hydro | NPCC | Summer | 190.6375 | 25.25 | 1 | 1 | 9300-Transmission system problems other than catastrophes (do not include switchyard problems in this category; see codes 3600 to 3629) | U1-Forced - Immediate | 500-Pumped Storage/Hydro
9300 | Transmission system problems other than catastrophes (do not include switchyard problems in this category; see codes 3600 to 3629) | External | Miscellaneous (External) | U1 | Forced - Immediate | 2017 | Hydro | WA | 500 | Pumped Storage/Hydro | NPCC | Summer | 30535.4831 | 293 | 1 | 1 | 9300-Transmission system problems other than catastrophes (do not include switchyard problems in this category; see codes 3600 to 3629) | U1-Forced - Immediate | 500-Pumped Storage/Hydro
9300 | Transmission system problems other than catastrophes (do not include switchyard problems in this category; see codes 3600 to 3629) | External | Miscellaneous (External) | U1 | Forced - Immediate | 2017 | Hydro | WA | 500 | Pumped Storage/Hydro | WECC | Winter | 0.33332 | 20 | 1 | 1 | 9300-Transmission system problems other than catastrophes (do not include switchyard problems in this category; see codes 3600 to 3629) | U1-Forced - Immediate | 500-Pumped Storage/Hydro
9300 | Transmission system problems other than catastrophes (do not include switchyard problems in this category; see codes 3600 to 3629) | External | Miscellaneous (External) | U1 | Forced - Immediate | 2017 | Hydro | WA | 500 | Pumped Storage/Hydro | WECC | Winter | 0.7333 | 44 | 1 | 1 | 9300-Transmission system problems other than catastrophes (do not include switchyard problems in this category; see codes 3600 to 3629) | U1-Forced - Immediate | 500-Pumped Storage/Hydro
9300 | Transmission system problems other than catastrophes (do not include switchyard problems in this category; see codes 3600 to 3629) | External | Miscellaneous (External) | U1 | Forced - Immediate | 2017 | Hydro | WA | 500 | Pumped Storage/Hydro | SERC | Winter | 6 | 24 | 1 | 1 | 9300-Transmission system problems other than catastrophes (do not include switchyard problems in this category; see codes 3600 to 3629) | U1-Forced - Immediate | 500-Pumped Storage/Hydro
9300 | Transmission system problems other than catastrophes (do not include switchyard problems in this category; see codes 3600 to 3629) | External | Miscellaneous (External) | U1 | Forced - Immediate | 2017 | Hydro | WA | 500 | Pumped Storage/Hydro | WECC | Winter | 41.7724 | 80.85 | 1 | 1 | 9300-Transmission system problems other than catastrophes (do not include switchyard problems in this category; see codes 3600 to 3629) | U1-Forced - Immediate | 500-Pumped Storage/Hydro
9300 | Transmission system problems other than catastrophes (do not include switchyard problems in this category; see codes 3600 to 3629) | External | Miscellaneous (External) | U1 | Forced - Immediate | 2017 | Hydro | WA | 500 | Pumped Storage/Hydro | WECC | Winter | 71.7967 | 23.8 | 1 | 1 | 9300-Transmission system problems other than catastrophes (do not include switchyard problems in this category; see codes 3600 to 3629) | U1-Forced - Immediate | 500-Pumped Storage/Hydro
9300 | Transmission system problems other than catastrophes (do not include switchyard problems in this category; see codes 3600 to 3629) | External | Miscellaneous (External) | U1 | Forced - Immediate | 2017 | Hydro | WA | 500 | Pumped Storage/Hydro | WECC | Winter | 123.2 | 22.4 | 1 | 1 | 9300-Transmission system problems other than catastrophes (do not include switchyard problems in this category; see codes 3600 to 3629) | U1-Forced - Immediate | 500-Pumped Storage/Hydro
9300 | Transmission system problems other than catastrophes (do not include switchyard problems in this category; see codes 3600 to 3629) | External | Miscellaneous (External) | U1 | Forced - Immediate | 2017 | Hydro | WA | 500 | Pumped Storage/Hydro | WECC | Winter | 155 | 60 | 2 | 2 | 9300-Transmission system problems other than catastrophes (do not include switchyard problems in this category; see codes 3600 to 3629) | U1-Forced - Immediate | 500-Pumped Storage/Hydro
9300 | Transmission system problems other than catastrophes (do not include switchyard problems in this category; see codes 3600 to 3629) | External | Miscellaneous (External) | U1 | Forced - Immediate | 2017 | Hydro | WA | 500 | Pumped Storage/Hydro | NPCC | Winter | 182.5 | 25 | 1 | 1 | 9300-Transmission system problems other than catastrophes (do not include switchyard problems in this category; see codes 3600 to 3629) | U1-Forced - Immediate | 500-Pumped Storage/Hydro
9300 | Transmission system problems other than catastrophes (do not include switchyard problems in this category; see codes 3600 to 3629) | External | Miscellaneous (External) | U1 | Forced - Immediate | 2017 | Hydro | WA | 500 | Pumped Storage/Hydro | NPCC | Winter | 671.4586 | 27.67 | 1 | 1 | 9300-Transmission system problems other than catastrophes (do not include switchyard problems in this category; see codes 3600 to 3629) | U1-Forced - Immediate | 500-Pumped Storage/Hydro
9300 | Transmission system problems other than catastrophes (do not include switchyard problems in this category; see codes 3600 to 3629) | External | Miscellaneous (External) | U1 | Forced - Immediate | 2017 | Hydro | WA | 500 | Pumped Storage/Hydro | WECC | Winter | 1346.6666 | 161.6 | 1 | 1 | 9300-Transmission system problems other than catastrophes (do not include switchyard problems in this category; see codes 3600 to 3629) | U1-Forced - Immediate | 500-Pumped Storage/Hydro
9300 | Transmission system problems other than catastrophes (do not include switchyard problems in this category; see codes 3600 to 3629) | External | Miscellaneous (External) | U2 | Forced - Delayed | 2017 | Hydro | WA | 500 | Pumped Storage/Hydro | SERC | Off-Peak | 1282.728 | 33.06 | 1 | 1 | 9300-Transmission system problems other than catastrophes (do not include switchyard problems in this category; see codes 3600 to 3629) | U2-Forced - Delayed | 500-Pumped Storage/Hydro
9300 | Transmission system problems other than catastrophes (do not include switchyard problems in this category; see codes 3600 to 3629) | External | Miscellaneous (External) | D1 | Forced - Immediate | 2017 | Hydro | WA | 500 | Pumped Storage/Hydro | WECC | Off-Peak | 932.0999 | 117 | 1 | 1 | 9300-Transmission system problems other than catastrophes (do not include switchyard problems in this category; see codes 3600 to 3629) | D1-Forced - Immediate | 500-Pumped Storage/Hydro
9300 | Transmission system problems other than catastrophes (do not include switchyard problems in this category; see codes 3600 to 3629) | External | Miscellaneous (External) | U1 | Forced - Immediate | 2017 | Hydro | WA | 500 | Pumped Storage/Hydro | WECC | Off-Peak | 4.1666 | 50 | 1 | 1 | 9300-Transmission system problems other than catastrophes (do not include switchyard problems in this category; see codes 3600 to 3629) | U1-Forced - Immediate | 500-Pumped Storage/Hydro
9300 | Transmission system problems other than catastrophes (do not include switchyard problems in this category; see codes 3600 to 3629) | External | Miscellaneous (External) | U1 | Forced - Immediate | 2017 | Hydro | WA | 500 | Pumped Storage/Hydro | NPCC | Off-Peak | 5.125 | 20.5 | 1 | 1 | 9300-Transmission system problems other than catastrophes (do not include switchyard problems in this category; see codes 3600 to 3629) | U1-Forced - Immediate | 500-Pumped Storage/Hydro
9300 | Transmission system problems other than catastrophes (do not include switchyard problems in this category; see codes 3600 to 3629) | External | Miscellaneous (External) | U1 | Forced - Immediate | 2017 | Hydro | WA | 500 | Pumped Storage/Hydro | WECC | Off-Peak | 26.0014 | 82.11 | 2 | 2 | 9300-Transmission system problems other than catastrophes (do not include switchyard problems in this category; see codes 3600 to 3629) | U1-Forced - Immediate | 500-Pumped Storage/Hydro
9300 | Transmission system problems other than catastrophes (do not include switchyard problems in this category; see codes 3600 to 3629) | External | Miscellaneous (External) | U1 | Forced - Immediate | 2017 | Hydro | WA | 500 | Pumped Storage/Hydro | WECC | Off-Peak | 27.0665 | 232 | 1 | 1 | 9300-Transmission system problems other than catastrophes (do not include switchyard problems in this category; see codes 3600 to 3629) | U1-Forced - Immediate | 500-Pumped Storage/Hydro
9300 | Transmission system problems other than catastrophes (do not include switchyard problems in this category; see codes 3600 to 3629) | External | Miscellaneous (External) | U1 | Forced - Immediate | 2017 | Hydro | WA | 500 | Pumped Storage/Hydro | WECC | Off-Peak | 32.8666 | 34 | 1 | 1 | 9300-Transmission system problems other than catastrophes (do not include switchyard problems in this category; see codes 3600 to 3629) | U1-Forced - Immediate | 500-Pumped Storage/Hydro
9300 | Transmission system problems other than catastrophes (do not include switchyard problems in this category; see codes 3600 to 3629) | External | Miscellaneous (External) | U1 | Forced - Immediate | 2017 | Hydro | WA | 500 | Pumped Storage/Hydro | WECC | Off-Peak | 33.6 | 28 | 1 | 1 | 9300-Transmission system problems other than catastrophes (do not include switchyard problems in this category; see codes 3600 to 3629) | U1-Forced - Immediate | 500-Pumped Storage/Hydro
9300 | Transmission system problems other than catastrophes (do not include switchyard problems in this category; see codes 3600 to 3629) | External | Miscellaneous (External) | U1 | Forced - Immediate | 2017 | Hydro | WA | 500 | Pumped Storage/Hydro | WECC | Off-Peak | 34.8 | 232 | 2 | 2 | 9300-Transmission system problems other than catastrophes (do not include switchyard problems in this category; see codes 3600 to 3629) | U1-Forced - Immediate | 500-Pumped Storage/Hydro
9300 | Transmission system problems other than catastrophes (do not include switchyard problems in this category; see codes 3600 to 3629) | External | Miscellaneous (External) | U1 | Forced - Immediate | 2017 | Hydro | WA | 500 | Pumped Storage/Hydro | WECC | Off-Peak | 44.275 | 80.5 | 1 | 1 | 9300-Transmission system problems other than catastrophes (do not include switchyard problems in this category; see codes 3600 to 3629) | U1-Forced - Immediate | 500-Pumped Storage/Hydro
9300 | Transmission system problems other than catastrophes (do not include switchyard problems in this category; see codes 3600 to 3629) | External | Miscellaneous (External) | U1 | Forced - Immediate | 2017 | Hydro | WA | 500 | Pumped Storage/Hydro | WECC | Off-Peak | 344.5833 | 25 | 1 | 1 | 9300-Transmission system problems other than catastrophes (do not include switchyard problems in this category; see codes 3600 to 3629) | U1-Forced - Immediate | 500-Pumped Storage/Hydro
9300 | Transmission system problems other than catastrophes (do not include switchyard problems in this category; see codes 3600 to 3629) | External | Miscellaneous (External) | U1 | Forced - Immediate | 2017 | Hydro | WA | 500 | Pumped Storage/Hydro | WECC | Off-Peak | 600.4167 | 25 | 1 | 1 | 9300-Transmission system problems other than catastrophes (do not include switchyard problems in this category; see codes 3600 to 3629) | U1-Forced - Immediate | 500-Pumped Storage/Hydro
9300 | Transmission system problems other than catastrophes (do not include switchyard problems in this category; see codes 3600 to 3629) | External | Miscellaneous (External) | U1 | Forced - Immediate | 2017 | Hydro | WA | 500 | Pumped Storage/Hydro | NPCC | Off-Peak | 98448 | 293 | 1 | 1 | 9300-Transmission system problems other than catastrophes (do not include switchyard problems in this category; see codes 3600 to 3629) | U1-Forced - Immediate | 500-Pumped Storage/Hydro
9300 | Transmission system problems other than catastrophes (do not include switchyard problems in this category; see codes 3600 to 3629) | External | Miscellaneous (External) | U1 | Forced - Immediate | 2017 | Hydro | WA | 500 | Pumped Storage/Hydro | WECC | Summer | 1 | 20 | 1 | 1 | 9300-Transmission system problems other than catastrophes (do not include switchyard problems in this category; see codes 3600 to 3629) | U1-Forced - Immediate | 500-Pumped Storage/Hydro
9300 | Transmission system problems other than catastrophes (do not include switchyard problems in this category; see codes 3600 to 3629) | External | Miscellaneous (External) | U1 | Forced - Immediate | 2017 | Hydro | WA | 500 | Pumped Storage/Hydro | WECC | Summer | 1.3474 | 80.85 | 1 | 1 | 9300-Transmission system problems other than catastrophes (do not include switchyard problems in this category; see codes 3600 to 3629) | U1-Forced - Immediate | 500-Pumped Storage/Hydro
9300 | Transmission system problems other than catastrophes (do not include switchyard problems in this category; see codes 3600 to 3629) | External | Miscellaneous (External) | U1 | Forced - Immediate | 2017 | Hydro | WA | 500 | Pumped Storage/Hydro | WECC | Summer | 2.4232 | 145.4 | 3 | 3 | 9300-Transmission system problems other than catastrophes (do not include switchyard problems in this category; see codes 3600 to 3629) | U1-Forced - Immediate | 500-Pumped Storage/Hydro
9300 | Transmission system problems other than catastrophes (do not include switchyard problems in this category; see codes 3600 to 3629) | External | Miscellaneous (External) | U1 | Forced - Immediate | 2017 | Hydro | WA | 500 | Pumped Storage/Hydro | NPCC | Summer | 4.6 | 23 | 2 | 2 | 9300-Transmission system problems other than catastrophes (do not include switchyard problems in this category; see codes 3600 to 3629) | U1-Forced - Immediate | 500-Pumped Storage/Hydro
9300 | Transmission system problems other than catastrophes (do not include switchyard problems in this category; see codes 3600 to 3629) | External | Miscellaneous (External) | U1 | Forced - Immediate | 2017 | Hydro | WA | 500 | Pumped Storage/Hydro | MRO | Summer | 5.88 | 44.1 | 1 | 1 | 9300-Transmission system problems other than catastrophes (do not include switchyard problems in this category; see codes 3600 to 3629) | U1-Forced - Immediate | 500-Pumped Storage/Hydro
9300 | Transmission system problems other than catastrophes (do not include switchyard problems in this category; see codes 3600 to 3629) | External | Miscellaneous (External) | U1 | Forced - Immediate | 2017 | Hydro | WA | 500 | Pumped Storage/Hydro | WECC | Summer | 8.0667 | 44 | 1 | 1 | 9300-Transmission system problems other than catastrophes (do not include switchyard problems in this category; see codes 3600 to 3629) | U1-Forced - Immediate | 500-Pumped Storage/Hydro
9300 | Transmission system problems other than catastrophes (do not include switchyard problems in this category; see codes 3600 to 3629) | External | Miscellaneous (External) | U1 | Forced - Immediate | 2017 | Hydro | WA | 500 | Pumped Storage/Hydro | NPCC | Summer | 8.4067 | 19.4 | 1 | 1 | 9300-Transmission system problems other than catastrophes (do not include switchyard problems in this category; see codes 3600 to 3629) | U1-Forced - Immediate | 500-Pumped Storage/Hydro
9300 | Transmission system problems other than catastrophes (do not include switchyard problems in this category; see codes 3600 to 3629) | External | Miscellaneous (External) | U1 | Forced - Immediate | 2017 | Hydro | WA | 500 | Pumped Storage/Hydro | NPCC | Summer | 9.9083 | 20.5 | 1 | 1 | 9300-Transmission system problems other than catastrophes (do not include switchyard problems in this category; see codes 3600 to 3629) | U1-Forced - Immediate | 500-Pumped Storage/Hydro
9300 | Transmission system problems other than catastrophes (do not include switchyard problems in this category; see codes 3600 to 3629) | External | Miscellaneous (External) | U1 | Forced - Immediate | 2017 | Hydro | WA | 500 | Pumped Storage/Hydro | NPCC | Summer | 15 | 22.5 | 1 | 1 | 9300-Transmission system problems other than catastrophes (do not include switchyard problems in this category; see codes 3600 to 3629) | U1-Forced - Immediate | 500-Pumped Storage/Hydro
9300 | Transmission system problems other than catastrophes (do not include switchyard problems in this category; see codes 3600 to 3629) | External | Miscellaneous (External) | U1 | Forced - Immediate | 2017 | Hydro | WA | 500 | Pumped Storage/Hydro | WECC | Summer | 17.5174 | 80.85 | 2 | 2 | 9300-Transmission system problems other than catastrophes (do not include switchyard problems in this category; see codes 3600 to 3629) | U1-Forced - Immediate | 500-Pumped Storage/Hydro
9300 | Transmission system problems other than catastrophes (do not include switchyard problems in this category; see codes 3600 to 3629) | External | Miscellaneous (External) | U1 | Forced - Immediate | 2017 | Hydro | WA | 500 | Pumped Storage/Hydro | MRO | Summer | 19.11 | 44.1 | 1 | 1 | 9300-Transmission system problems other than catastrophes (do not include switchyard problems in this category; see codes 3600 to 3629) | U1-Forced - Immediate | 500-Pumped Storage/Hydro
9300 | Transmission system problems other than catastrophes (do not include switchyard problems in this category; see codes 3600 to 3629) | External | Miscellaneous (External) | U1 | Forced - Immediate | 2017 | Hydro | WA | 500 | Pumped Storage/Hydro | MRO | Summer | 24.99 | 44.1 | 1 | 1 | 9300-Transmission system problems other than catastrophes (do not include switchyard problems in this category; see codes 3600 to 3629) | U1-Forced - Immediate | 500-Pumped Storage/Hydro
9300 | Transmission system problems other than catastrophes (do not include switchyard problems in this category; see codes 3600 to 3629) | External | Miscellaneous (External) | U1 | Forced - Immediate | 2017 | Hydro | WA | 500 | Pumped Storage/Hydro | WECC | Summer | 28 | 80 | 1 | 1 | 9300-Transmission system problems other than catastrophes (do not include switchyard problems in this category; see codes 3600 to 3629) | U1-Forced - Immediate | 500-Pumped Storage/Hydro
9300 | Transmission system problems other than catastrophes (do not include switchyard problems in this category; see codes 3600 to 3629) | External | Miscellaneous (External) | U1 | Forced - Immediate | 2017 | Hydro | WA | 500 | Pumped Storage/Hydro | MRO | Summer | 28.665 | 44.1 | 1 | 1 | 9300-Transmission system problems other than catastrophes (do not include switchyard problems in this category; see codes 3600 to 3629) | U1-Forced - Immediate | 500-Pumped Storage/Hydro
9300 | Transmission system problems other than catastrophes (do not include switchyard problems in this category; see codes 3600 to 3629) | External | Miscellaneous (External) | U1 | Forced - Immediate | 2017 | Hydro | WA | 500 | Pumped Storage/Hydro | WECC | Summer | 52 | 80 | 1 | 1 | 9300-Transmission system problems other than catastrophes (do not include switchyard problems in this category; see codes 3600 to 3629) | U1-Forced - Immediate | 500-Pumped Storage/Hydro
9300 | Transmission system problems other than catastrophes (do not include switchyard problems in this category; see codes 3600 to 3629) | External | Miscellaneous (External) | U1 | Forced - Immediate | 2017 | Hydro | WA | 500 | Pumped Storage/Hydro | WECC | Summer | 57.3333 | 80 | 1 | 1 | 9300-Transmission system problems other than catastrophes (do not include switchyard problems in this category; see codes 3600 to 3629) | U1-Forced - Immediate | 500-Pumped Storage/Hydro
9300 | Transmission system problems other than catastrophes (do not include switchyard problems in this category; see codes 3600 to 3629) | External | Miscellaneous (External) | U1 | Forced - Immediate | 2017 | Hydro | WA | 500 | Pumped Storage/Hydro | WECC | Summer | 104.5333 | 56 | 1 | 1 | 9300-Transmission system problems other than catastrophes (do not include switchyard problems in this category; see codes 3600 to 3629) | U1-Forced - Immediate | 500-Pumped Storage/Hydro
9300 | Transmission system problems other than catastrophes (do not include switchyard problems in this category; see codes 3600 to 3629) | External | Miscellaneous (External) | U1 | Forced - Immediate | 2017 | Hydro | WA | 500 | Pumped Storage/Hydro | WECC | Summer | 126 | 72 | 1 | 1 | 9300-Transmission system problems other than catastrophes (do not include switchyard problems in this category; see codes 3600 to 3629) | U1-Forced - Immediate | 500-Pumped Storage/Hydro
9300 | Transmission system problems other than catastrophes (do not include switchyard problems in this category; see codes 3600 to 3629) | External | Miscellaneous (External) | U1 | Forced - Immediate | 2017 | Hydro | WA | 500 | Pumped Storage/Hydro | WECC | Summer | 155.1749 | 186.21 | 1 | 1 | 9300-Transmission system problems other than catastrophes (do not include switchyard problems in this category; see codes 3600 to 3629) | U1-Forced - Immediate | 500-Pumped Storage/Hydro
9300 | Transmission system problems other than catastrophes (do not include switchyard problems in this category; see codes 3600 to 3629) | External | Miscellaneous (External) | U1 | Forced - Immediate | 2017 | Hydro | WA | 500 | Pumped Storage/Hydro | WECC | Summer | 181.79 | 29.4 | 1 | 1 | 9300-Transmission system problems other than catastrophes (do not include switchyard problems in this category; see codes 3600 to 3629) | U1-Forced - Immediate | 500-Pumped Storage/Hydro
9300 | Transmission system problems other than catastrophes (do not include switchyard problems in this category; see codes 3600 to 3629) | External | Miscellaneous (External) | U1 | Forced - Immediate | 2017 | Hydro | WA | 500 | Pumped Storage/Hydro | NPCC | Summer | 542.05 | 293 | 1 | 1 | 9300-Transmission system problems other than catastrophes (do not include switchyard problems in this category; see codes 3600 to 3629) | U1-Forced - Immediate | 500-Pumped Storage/Hydro
9300 | Transmission system problems other than catastrophes (do not include switchyard problems in this category; see codes 3600 to 3629) | External | Miscellaneous (External) | U1 | Forced - Immediate | 2017 | Hydro | WA | 500 | Pumped Storage/Hydro | WECC | Summer | 2098.0575 | 80.85 | 1 | 1 | 9300-Transmission system problems other than catastrophes (do not include switchyard problems in this category; see codes 3600 to 3629) | U1-Forced - Immediate | 500-Pumped Storage/Hydro
9300 | Transmission system problems other than catastrophes (do not include switchyard problems in this category; see codes 3600 to 3629) | External | Miscellaneous (External) | U1 | Forced - Immediate | 2017 | Hydro | WA | 500 | Pumped Storage/Hydro | WECC | Winter | 3.1733 | 23.8 | 1 | 1 | 9300-Transmission system problems other than catastrophes (do not include switchyard problems in this category; see codes 3600 to 3629) | U1-Forced - Immediate | 500-Pumped Storage/Hydro
9300 | Transmission system problems other than catastrophes (do not include switchyard problems in this category; see codes 3600 to 3629) | External | Miscellaneous (External) | U1 | Forced - Immediate | 2017 | Hydro | WA | 500 | Pumped Storage/Hydro | WECC | Winter | 6.25 | 25 | 2 | 2 | 9300-Transmission system problems other than catastrophes (do not include switchyard problems in this category; see codes 3600 to 3629) | U1-Forced - Immediate | 500-Pumped Storage/Hydro
9300 | Transmission system problems other than catastrophes (do not include switchyard problems in this category; see codes 3600 to 3629) | External | Miscellaneous (External) | U1 | Forced - Immediate | 2017 | Hydro | WA | 500 | Pumped Storage/Hydro | SERC | Winter | 9.6 | 24 | 1 | 1 | 9300-Transmission system problems other than catastrophes (do not include switchyard problems in this category; see codes 3600 to 3629) | U1-Forced - Immediate | 500-Pumped Storage/Hydro
9300 | Transmission system problems other than catastrophes (do not include switchyard problems in this category; see codes 3600 to 3629) | External | Miscellaneous (External) | U1 | Forced - Immediate | 2017 | Hydro | WA | 500 | Pumped Storage/Hydro | WECC | Winter | 11.5733 | 22.4 | 1 | 1 | 9300-Transmission system problems other than catastrophes (do not include switchyard problems in this category; see codes 3600 to 3629) | U1-Forced - Immediate | 500-Pumped Storage/Hydro
9300 | Transmission system problems other than catastrophes (do not include switchyard problems in this category; see codes 3600 to 3629) | External | Miscellaneous (External) | U1 | Forced - Immediate | 2017 | Hydro | WA | 500 | Pumped Storage/Hydro | WECC | Winter | 14.5833 | 25 | 2 | 2 | 9300-Transmission system problems other than catastrophes (do not include switchyard problems in this category; see codes 3600 to 3629) | U1-Forced - Immediate | 500-Pumped Storage/Hydro
9300 | Transmission system problems other than catastrophes (do not include switchyard problems in this category; see codes 3600 to 3629) | External | Miscellaneous (External) | U1 | Forced - Immediate | 2017 | Hydro | WA | 500 | Pumped Storage/Hydro | WECC | Winter | 36.1943 | 94.42 | 1 | 1 | 9300-Transmission system problems other than catastrophes (do not include switchyard problems in this category; see codes 3600 to 3629) | U1-Forced - Immediate | 500-Pumped Storage/Hydro
9300 | Transmission system problems other than catastrophes (do not include switchyard problems in this category; see codes 3600 to 3629) | External | Miscellaneous (External) | U1 | Forced - Immediate | 2017 | Hydro | WA | 500 | Pumped Storage/Hydro | WECC | Winter | 61.4833 | 23.8 | 1 | 1 | 9300-Transmission system problems other than catastrophes (do not include switchyard problems in this category; see codes 3600 to 3629) | U1-Forced - Immediate | 500-Pumped Storage/Hydro
9300 | Transmission system problems other than catastrophes (do not include switchyard problems in this category; see codes 3600 to 3629) | External | Miscellaneous (External) | U1 | Forced - Immediate | 2017 | Hydro | WA | 500 | Pumped Storage/Hydro | WECC | Winter | 109.7533 | 65.2 | 1 | 1 | 9300-Transmission system problems other than catastrophes (do not include switchyard problems in this category; see codes 3600 to 3629) | U1-Forced - Immediate | 500-Pumped Storage/Hydro
9300 | Transmission system problems other than catastrophes (do not include switchyard problems in this category; see codes 3600 to 3629) | External | Miscellaneous (External) | U1 | Forced - Immediate | 2017 | Hydro | WA | 500 | Pumped Storage/Hydro | WECC | Winter | 334 | 60 | 1 | 1 | 9300-Transmission system problems other than catastrophes (do not include switchyard problems in this category; see codes 3600 to 3629) | U1-Forced - Immediate | 500-Pumped Storage/Hydro
9300 | Transmission system problems other than catastrophes (do not include switchyard problems in this category; see codes 3600 to 3629) | External | Miscellaneous (External) | U1 | Forced - Immediate | 2017 | Hydro | WA | 500 | Pumped Storage/Hydro | WECC | Winter | 608.75 | 25 | 2 | 2 | 9300-Transmission system problems other than catastrophes (do not include switchyard problems in this category; see codes 3600 to 3629) | U1-Forced - Immediate | 500-Pumped Storage/Hydro
9300 | Transmission system problems other than catastrophes (do not include switchyard problems in this category; see codes 3600 to 3629) | External | Miscellaneous (External) | U1 | Forced - Immediate | 2017 | Hydro | WA | 500 | Pumped Storage/Hydro | MRO | Winter | 2042.516 | 99.96 | 1 | 1 | 9300-Transmission system problems other than catastrophes (do not include switchyard problems in this category; see codes 3600 to 3629) | U1-Forced - Immediate | 500-Pumped Storage/Hydro
9300 | Transmission system problems other than catastrophes (do not include switchyard problems in this category; see codes 3600 to 3629) | External | Miscellaneous (External) | D1 | Forced - Immediate | 2017 | Hydro | WA | 500 | Pumped Storage/Hydro | NPCC | Summer | 5.4833 | 7 | 1 | 1 | 9300-Transmission system problems other than catastrophes (do not include switchyard problems in this category; see codes 3600 to 3629) | D1-Forced - Immediate | 500-Pumped Storage/Hydro
9300 | Transmission system problems other than catastrophes (do not include switchyard problems in this category; see codes 3600 to 3629) | External | Miscellaneous (External) | D1 | Forced - Immediate | 2017 | Hydro | WA | 500 | Pumped Storage/Hydro | SERC | Summer | 329.9999 | 90 | 1 | 1 | 9300-Transmission system problems other than catastrophes (do not include switchyard problems in this category; see codes 3600 to 3629) | D1-Forced - Immediate | 500-Pumped Storage/Hydro
9300 | Transmission system problems other than catastrophes (do not include switchyard problems in this category; see codes 3600 to 3629) | External | Miscellaneous (External) | D1 | Forced - Immediate | 2017 | Hydro | WA | 500 | Pumped Storage/Hydro | SERC | Summer | 374.9999 | 90 | 1 | 1 | 9300-Transmission system problems other than catastrophes (do not include switchyard problems in this category; see codes 3600 to 3629) | D1-Forced - Immediate | 500-Pumped Storage/Hydro
9300 | Transmission system problems other than catastrophes (do not include switchyard problems in this category; see codes 3600 to 3629) | External | Miscellaneous (External) | U1 | Forced - Immediate | 2017 | Hydro | WA | 500 | Pumped Storage/Hydro | WECC | Off-Peak | 10.78 | 80.85 | 2 | 2 | 9300-Transmission system problems other than catastrophes (do not include switchyard problems in this category; see codes 3600 to 3629) | U1-Forced - Immediate | 500-Pumped Storage/Hydro
9300 | Transmission system problems other than catastrophes (do not include switchyard problems in this category; see codes 3600 to 3629) | External | Miscellaneous (External) | U1 | Forced - Immediate | 2017 | Hydro | WA | 500 | Pumped Storage/Hydro | MRO | Off-Peak | 21.6579 | 99.96 | 1 | 1 | 9300-Transmission system problems other than catastrophes (do not include switchyard problems in this category; see codes 3600 to 3629) | U1-Forced - Immediate | 500-Pumped Storage/Hydro
9300 | Transmission system problems other than catastrophes (do not include switchyard problems in this category; see codes 3600 to 3629) | External | Miscellaneous (External) | U1 | Forced - Immediate | 2017 | Hydro | WA | 500 | Pumped Storage/Hydro | WECC | Off-Peak | 26.95 | 80.85 | 1 | 1 | 9300-Transmission system problems other than catastrophes (do not include switchyard problems in this category; see codes 3600 to 3629) | U1-Forced - Immediate | 500-Pumped Storage/Hydro
9300 | Transmission system problems other than catastrophes (do not include switchyard problems in this category; see codes 3600 to 3629) | External | Miscellaneous (External) | U1 | Forced - Immediate | 2017 | Hydro | WA | 500 | Pumped Storage/Hydro | WECC | Off-Peak | 31.4733 | 94.42 | 1 | 1 | 9300-Transmission system problems other than catastrophes (do not include switchyard problems in this category; see codes 3600 to 3629) | U1-Forced - Immediate | 500-Pumped Storage/Hydro
9300 | Transmission system problems other than catastrophes (do not include switchyard problems in this category; see codes 3600 to 3629) | External | Miscellaneous (External) | U1 | Forced - Immediate | 2017 | Hydro | WA | 500 | Pumped Storage/Hydro | WECC | Off-Peak | 33.6874 | 80.85 | 2 | 2 | 9300-Transmission system problems other than catastrophes (do not include switchyard problems in this category; see codes 3600 to 3629) | U1-Forced - Immediate | 500-Pumped Storage/Hydro
9300 | Transmission system problems other than catastrophes (do not include switchyard problems in this category; see codes 3600 to 3629) | External | Miscellaneous (External) | U1 | Forced - Immediate | 2017 | Hydro | WA | 500 | Pumped Storage/Hydro | WECC | Off-Peak | 34 | 30 | 1 | 1 | 9300-Transmission system problems other than catastrophes (do not include switchyard problems in this category; see codes 3600 to 3629) | U1-Forced - Immediate | 500-Pumped Storage/Hydro
9300 | Transmission system problems other than catastrophes (do not include switchyard problems in this category; see codes 3600 to 3629) | External | Miscellaneous (External) | U1 | Forced - Immediate | 2017 | Hydro | WA | 500 | Pumped Storage/Hydro | WECC | Off-Peak | 40 | 80 | 1 | 1 | 9300-Transmission system problems other than catastrophes (do not include switchyard problems in this category; see codes 3600 to 3629) | U1-Forced - Immediate | 500-Pumped Storage/Hydro
9300 | Transmission system problems other than catastrophes (do not include switchyard problems in this category; see codes 3600 to 3629) | External | Miscellaneous (External) | U1 | Forced - Immediate | 2017 | Hydro | WA | 500 | Pumped Storage/Hydro | NPCC | Off-Peak | 63.92 | 37.6 | 1 | 1 | 9300-Transmission system problems other than catastrophes (do not include switchyard problems in this category; see codes 3600 to 3629) | U1-Forced - Immediate | 500-Pumped Storage/Hydro
9300 | Transmission system problems other than catastrophes (do not include switchyard problems in this category; see codes 3600 to 3629) | External | Miscellaneous (External) | U1 | Forced - Immediate | 2017 | Hydro | WA | 500 | Pumped Storage/Hydro | WECC | Off-Peak | 70.2 | 27 | 1 | 1 | 9300-Transmission system problems other than catastrophes (do not include switchyard problems in this category; see codes 3600 to 3629) | U1-Forced - Immediate | 500-Pumped Storage/Hydro
9300 | Transmission system problems other than catastrophes (do not include switchyard problems in this category; see codes 3600 to 3629) | External | Miscellaneous (External) | U1 | Forced - Immediate | 2017 | Hydro | WA | 500 | Pumped Storage/Hydro | WECC | Off-Peak | 204.771 | 61.74 | 2 | 2 | 9300-Transmission system problems other than catastrophes (do not include switchyard problems in this category; see codes 3600 to 3629) | U1-Forced - Immediate | 500-Pumped Storage/Hydro
9300 | Transmission system problems other than catastrophes (do not include switchyard problems in this category; see codes 3600 to 3629) | External | Miscellaneous (External) | U1 | Forced - Immediate | 2017 | Hydro | WA | 500 | Pumped Storage/Hydro | WECC | Off-Peak | 246.25 | 37.5 | 1 | 1 | 9300-Transmission system problems other than catastrophes (do not include switchyard problems in this category; see codes 3600 to 3629) | U1-Forced - Immediate | 500-Pumped Storage/Hydro
9300 | Transmission system problems other than catastrophes (do not include switchyard problems in this category; see codes 3600 to 3629) | External | Miscellaneous (External) | U1 | Forced - Immediate | 2017 | Hydro | WA | 500 | Pumped Storage/Hydro | WECC | Off-Peak | 265.4575 | 80.85 | 2 | 2 | 9300-Transmission system problems other than catastrophes (do not include switchyard problems in this category; see codes 3600 to 3629) | U1-Forced - Immediate | 500-Pumped Storage/Hydro
9300 | Transmission system problems other than catastrophes (do not include switchyard problems in this category; see codes 3600 to 3629) | External | Miscellaneous (External) | U1 | Forced - Immediate | 2017 | Hydro | WA | 500 | Pumped Storage/Hydro | NPCC | Off-Peak | 585.4167 | 25 | 1 | 1 | 9300-Transmission system problems other than catastrophes (do not include switchyard problems in this category; see codes 3600 to 3629) | U1-Forced - Immediate | 500-Pumped Storage/Hydro
9300 | Transmission system problems other than catastrophes (do not include switchyard problems in this category; see codes 3600 to 3629) | External | Miscellaneous (External) | U1 | Forced - Immediate | 2017 | Hydro | WA | 500 | Pumped Storage/Hydro | WECC | Summer | 1.7333 | 26 | 1 | 1 | 9300-Transmission system problems other than catastrophes (do not include switchyard problems in this category; see codes 3600 to 3629) | U1-Forced - Immediate | 500-Pumped Storage/Hydro
9300 | Transmission system problems other than catastrophes (do not include switchyard problems in this category; see codes 3600 to 3629) | External | Miscellaneous (External) | U1 | Forced - Immediate | 2017 | Hydro | WA | 500 | Pumped Storage/Hydro | NPCC | Summer | 18.75 | 22.5 | 1 | 1 | 9300-Transmission system problems other than catastrophes (do not include switchyard problems in this category; see codes 3600 to 3629) | U1-Forced - Immediate | 500-Pumped Storage/Hydro
9300 | Transmission system problems other than catastrophes (do not include switchyard problems in this category; see codes 3600 to 3629) | External | Miscellaneous (External) | U1 | Forced - Immediate | 2017 | Hydro | WA | 500 | Pumped Storage/Hydro | WECC | Summer | 21.5599 | 80.85 | 1 | 1 | 9300-Transmission system problems other than catastrophes (do not include switchyard problems in this category; see codes 3600 to 3629) | U1-Forced - Immediate | 500-Pumped Storage/Hydro
9300 | Transmission system problems other than catastrophes (do not include switchyard problems in this category; see codes 3600 to 3629) | External | Miscellaneous (External) | U1 | Forced - Immediate | 2017 | Hydro | WA | 500 | Pumped Storage/Hydro | NPCC | Summer | 28.5 | 22.5 | 1 | 1 | 9300-Transmission system problems other than catastrophes (do not include switchyard problems in this category; see codes 3600 to 3629) | U1-Forced - Immediate | 500-Pumped Storage/Hydro
9300 | Transmission system problems other than catastrophes (do not include switchyard problems in this category; see codes 3600 to 3629) | External | Miscellaneous (External) | U1 | Forced - Immediate | 2017 | Hydro | WA | 500 | Pumped Storage/Hydro | WECC | Summer | 31.4399 | 117.9 | 1 | 1 | 9300-Transmission system problems other than catastrophes (do not include switchyard problems in this category; see codes 3600 to 3629) | U1-Forced - Immediate | 500-Pumped Storage/Hydro
9300 | Transmission system problems other than catastrophes (do not include switchyard problems in this category; see codes 3600 to 3629) | External | Miscellaneous (External) | U1 | Forced - Immediate | 2017 | Hydro | WA | 500 | Pumped Storage/Hydro | WECC | Summer | 35.37 | 117.9 | 1 | 1 | 9300-Transmission system problems other than catastrophes (do not include switchyard problems in this category; see codes 3600 to 3629) | U1-Forced - Immediate | 500-Pumped Storage/Hydro
9300 | Transmission system problems other than catastrophes (do not include switchyard problems in this category; see codes 3600 to 3629) | External | Miscellaneous (External) | U1 | Forced - Immediate | 2017 | Hydro | WA | 500 | Pumped Storage/Hydro | WECC | Summer | 51.6666 | 155 | 1 | 1 | 9300-Transmission system problems other than catastrophes (do not include switchyard problems in this category; see codes 3600 to 3629) | U1-Forced - Immediate | 500-Pumped Storage/Hydro
9300 | Transmission system problems other than catastrophes (do not include switchyard problems in this category; see codes 3600 to 3629) | External | Miscellaneous (External) | U1 | Forced - Immediate | 2017 | Hydro | WA | 500 | Pumped Storage/Hydro | WECC | Summer | 69.375 | 37.5 | 2 | 2 | 9300-Transmission system problems other than catastrophes (do not include switchyard problems in this category; see codes 3600 to 3629) | U1-Forced - Immediate | 500-Pumped Storage/Hydro
9300 | Transmission system problems other than catastrophes (do not include switchyard problems in this category; see codes 3600 to 3629) | External | Miscellaneous (External) | U1 | Forced - Immediate | 2017 | Hydro | WA | 500 | Pumped Storage/Hydro | WECC | Summer | 78.045 | 520.3 | 1 | 1 | 9300-Transmission system problems other than catastrophes (do not include switchyard problems in this category; see codes 3600 to 3629) | U1-Forced - Immediate | 500-Pumped Storage/Hydro
9300 | Transmission system problems other than catastrophes (do not include switchyard problems in this category; see codes 3600 to 3629) | External | Miscellaneous (External) | U1 | Forced - Immediate | 2017 | Hydro | WA | 500 | Pumped Storage/Hydro | WECC | Summer | 227.409 | 61.74 | 1 | 1 | 9300-Transmission system problems other than catastrophes (do not include switchyard problems in this category; see codes 3600 to 3629) | U1-Forced - Immediate | 500-Pumped Storage/Hydro
9300 | Transmission system problems other than catastrophes (do not include switchyard problems in this category; see codes 3600 to 3629) | External | Miscellaneous (External) | U1 | Forced - Immediate | 2017 | Hydro | WA | 500 | Pumped Storage/Hydro | WECC | Summer | 292.4074 | 80.85 | 1 | 1 | 9300-Transmission system problems other than catastrophes (do not include switchyard problems in this category; see codes 3600 to 3629) | U1-Forced - Immediate | 500-Pumped Storage/Hydro
9300 | Transmission system problems other than catastrophes (do not include switchyard problems in this category; see codes 3600 to 3629) | External | Miscellaneous (External) | U1 | Forced - Immediate | 2017 | Hydro | WA | 500 | Pumped Storage/Hydro | NPCC | Winter | 39.1991 | 27.67 | 1 | 1 | 9300-Transmission system problems other than catastrophes (do not include switchyard problems in this category; see codes 3600 to 3629) | U1-Forced - Immediate | 500-Pumped Storage/Hydro
9300 | Transmission system problems other than catastrophes (do not include switchyard problems in this category; see codes 3600 to 3629) | External | Miscellaneous (External) | U1 | Forced - Immediate | 2017 | Hydro | WA | 500 | Pumped Storage/Hydro | WECC | Winter | 64.5833 | 25 | 2 | 2 | 9300-Transmission system problems other than catastrophes (do not include switchyard problems in this category; see codes 3600 to 3629) | U1-Forced - Immediate | 500-Pumped Storage/Hydro
9300 | Transmission system problems other than catastrophes (do not include switchyard problems in this category; see codes 3600 to 3629) | External | Miscellaneous (External) | U1 | Forced - Immediate | 2017 | Hydro | WA | 500 | Pumped Storage/Hydro | WECC | Winter | 113.0133 | 65.2 | 1 | 1 | 9300-Transmission system problems other than catastrophes (do not include switchyard problems in this category; see codes 3600 to 3629) | U1-Forced - Immediate | 500-Pumped Storage/Hydro
9300 | Transmission system problems other than catastrophes (do not include switchyard problems in this category; see codes 3600 to 3629) | External | Miscellaneous (External) | U1 | Forced - Immediate | 2017 | Hydro | WA | 500 | Pumped Storage/Hydro | NPCC | Winter | 179.524 | 48.52 | 1 | 1 | 9300-Transmission system problems other than catastrophes (do not include switchyard problems in this category; see codes 3600 to 3629) | U1-Forced - Immediate | 500-Pumped Storage/Hydro
9300 | Transmission system problems other than catastrophes (do not include switchyard problems in this category; see codes 3600 to 3629) | External | Miscellaneous (External) | U1 | Forced - Immediate | 2017 | Hydro | WA | 500 | Pumped Storage/Hydro | NPCC | Winter | 280 | 25 | 1 | 1 | 9300-Transmission system problems other than catastrophes (do not include switchyard problems in this category; see codes 3600 to 3629) | U1-Forced - Immediate | 500-Pumped Storage/Hydro
9300 | Transmission system problems other than catastrophes (do not include switchyard problems in this category; see codes 3600 to 3629) | External | Miscellaneous (External) | U1 | Forced - Immediate | 2017 | Hydro | WA | 500 | Pumped Storage/Hydro | WECC | Winter | 6709 | 60 | 1 | 1 | 9300-Transmission system problems other than catastrophes (do not include switchyard problems in this category; see codes 3600 to 3629) | U1-Forced - Immediate | 500-Pumped Storage/Hydro
9300 | Transmission system problems other than catastrophes (do not include switchyard problems in this category; see codes 3600 to 3629) | External | Miscellaneous (External) | U2 | Forced - Delayed | 2017 | Hydro | WA | 500 | Pumped Storage/Hydro | WECC | Off-Peak | 16 | 80 | 1 | 1 | 9300-Transmission system problems other than catastrophes (do not include switchyard problems in this category; see codes 3600 to 3629) | U2-Forced - Delayed | 500-Pumped Storage/Hydro
9300 | Transmission system problems other than catastrophes (do not include switchyard problems in this category; see codes 3600 to 3629) | External | Miscellaneous (External) | U2 | Forced - Delayed | 2017 | Hydro | WA | 500 | Pumped Storage/Hydro | MRO | Summer | 85.26 | 44.1 | 1 | 1 | 9300-Transmission system problems other than catastrophes (do not include switchyard problems in this category; see codes 3600 to 3629) | U2-Forced - Delayed | 500-Pumped Storage/Hydro
9300 | Transmission system problems other than catastrophes (do not include switchyard problems in this category; see codes 3600 to 3629) | External | Miscellaneous (External) | D1 | Forced - Immediate | 2017 | Coal | LI | 650 | Fluidized Bed | SERC | Off-Peak | 414.4 | 84 | 1 | 1 | 9300-Transmission system problems other than catastrophes (do not include switchyard problems in this category; see codes 3600 to 3629) | D1-Forced - Immediate | 650-Fluidized Bed
9300 | Transmission system problems other than catastrophes (do not include switchyard problems in this category; see codes 3600 to 3629) | External | Miscellaneous (External) | D1 | Forced - Immediate | 2017 | Other | WD | 650 | Fluidized Bed | NPCC | Summer | 1505.9167 | 17 | 1 | 1 | 9300-Transmission system problems other than catastrophes (do not include switchyard problems in this category; see codes 3600 to 3629) | D1-Forced - Immediate | 650-Fluidized Bed
9300 | Transmission system problems other than catastrophes (do not include switchyard problems in this category; see codes 3600 to 3629) | External | Miscellaneous (External) | D1 | Forced - Immediate | 2017 | Other | WD | 650 | Fluidized Bed | NPCC | Summer | 4110.0333 | 17 | 1 | 1 | 9300-Transmission system problems other than catastrophes (do not include switchyard problems in this category; see codes 3600 to 3629) | D1-Forced - Immediate | 650-Fluidized Bed
9300 | Transmission system problems other than catastrophes (do not include switchyard problems in this category; see codes 3600 to 3629) | External | Miscellaneous (External) | D1 | Forced - Immediate | 2017 | Other | WD | 650 | Fluidized Bed | NPCC | Winter | 171 | 19 | 1 | 1 | 9300-Transmission system problems other than catastrophes (do not include switchyard problems in this category; see codes 3600 to 3629) | D1-Forced - Immediate | 650-Fluidized Bed
9300 | Transmission system problems other than catastrophes (do not include switchyard problems in this category; see codes 3600 to 3629) | External | Miscellaneous (External) | D1 | Forced - Immediate | 2017 | Other | WD | 650 | Fluidized Bed | NPCC | Winter | 199.5 | 19 | 1 | 1 | 9300-Transmission system problems other than catastrophes (do not include switchyard problems in this category; see codes 3600 to 3629) | D1-Forced - Immediate | 650-Fluidized Bed
9300 | Transmission system problems other than catastrophes (do not include switchyard problems in this category; see codes 3600 to 3629) | External | Miscellaneous (External) | D1 | Forced - Immediate | 2017 | Other | WD | 650 | Fluidized Bed | NPCC | Off-Peak | 88336 | 16 | 1 | 1 | 9300-Transmission system problems other than catastrophes (do not include switchyard problems in this category; see codes 3600 to 3629) | D1-Forced - Immediate | 650-Fluidized Bed
9300 | Transmission system problems other than catastrophes (do not include switchyard problems in this category; see codes 3600 to 3629) | External | Miscellaneous (External) | D1 | Forced - Immediate | 2017 | Other | WD | 650 | Fluidized Bed | NPCC | Summer | 127.5 | 17 | 1 | 1 | 9300-Transmission system problems other than catastrophes (do not include switchyard problems in this category; see codes 3600 to 3629) | D1-Forced - Immediate | 650-Fluidized Bed
9300 | Transmission system problems other than catastrophes (do not include switchyard problems in this category; see codes 3600 to 3629) | External | Miscellaneous (External) | U1 | Forced - Immediate | 2017 | Coal | OS | 650 | Fluidized Bed | SERC | Summer | 1841.0166 | 293 | 1 | 1 | 9300-Transmission system problems other than catastrophes (do not include switchyard problems in this category; see codes 3600 to 3629) | U1-Forced - Immediate | 650-Fluidized Bed
9300 | Transmission system problems other than catastrophes (do not include switchyard problems in this category; see codes 3600 to 3629) | External | Miscellaneous (External) | D1 | Forced - Immediate | 2017 | Other | WD | 650 | Fluidized Bed | NPCC | Off-Peak | 174.25 | 17 | 1 | 1 | 9300-Transmission system problems other than catastrophes (do not include switchyard problems in this category; see codes 3600 to 3629) | D1-Forced - Immediate | 650-Fluidized Bed
9300 | Transmission system problems other than catastrophes (do not include switchyard problems in this category; see codes 3600 to 3629) | External | Miscellaneous (External) | D1 | Forced - Immediate | 2017 | Other | WD | 650 | Fluidized Bed | NPCC | Summer | 1394 | 17 | 1 | 1 | 9300-Transmission system problems other than catastrophes (do not include switchyard problems in this category; see codes 3600 to 3629) | D1-Forced - Immediate | 650-Fluidized Bed
9300 | Transmission system problems other than catastrophes (do not include switchyard problems in this category; see codes 3600 to 3629) | External | Miscellaneous (External) | D1 | Forced - Immediate | 2017 | Other | WD | 650 | Fluidized Bed | NPCC | Summer | 962.4833 | 17 | 1 | 1 | 9300-Transmission system problems other than catastrophes (do not include switchyard problems in this category; see codes 3600 to 3629) | D1-Forced - Immediate | 650-Fluidized Bed
9300 | Transmission system problems other than catastrophes (do not include switchyard problems in this category; see codes 3600 to 3629) | External | Miscellaneous (External) | D1 | Forced - Immediate | 2017 | Other | WD | 650 | Fluidized Bed | NPCC | Off-Peak | 229.5 | 17 | 1 | 1 | 9300-Transmission system problems other than catastrophes (do not include switchyard problems in this category; see codes 3600 to 3629) | D1-Forced - Immediate | 650-Fluidized Bed
9300 | Transmission system problems other than catastrophes (do not include switchyard problems in this category; see codes 3600 to 3629) | External | Miscellaneous (External) | D1 | Forced - Immediate | 2017 | Other | WD | 650 | Fluidized Bed | NPCC | Winter | 190 | 19 | 1 | 3 | 9300-Transmission system problems other than catastrophes (do not include switchyard problems in this category; see codes 3600 to 3629) | D1-Forced - Immediate | 650-Fluidized Bed
9300 | Transmission system problems other than catastrophes (do not include switchyard problems in this category; see codes 3600 to 3629) | External | Miscellaneous (External) | U1 | Forced - Immediate | 2017 | Coal | OS | 650 | Fluidized Bed | WECC | Summer | 2207.7347 | 24.08 | 1 | 1 | 9300-Transmission system problems other than catastrophes (do not include switchyard problems in this category; see codes 3600 to 3629) | U1-Forced - Immediate | 650-Fluidized Bed
9300 | Transmission system problems other than catastrophes (do not include switchyard problems in this category; see codes 3600 to 3629) | External | Miscellaneous (External) | D1 | Forced - Immediate | 2017 | Other | WD | 650 | Fluidized Bed | NPCC | Off-Peak | 124.1 | 17 | 1 | 1 | 9300-Transmission system problems other than catastrophes (do not include switchyard problems in this category; see codes 3600 to 3629) | D1-Forced - Immediate | 650-Fluidized Bed
9300 | Transmission system problems other than catastrophes (do not include switchyard problems in this category; see codes 3600 to 3629) | External | Miscellaneous (External) | D1 | Forced - Immediate | 2017 | Other | WD | 650 | Fluidized Bed | NPCC | Off-Peak | 972.4 | 17 | 1 | 1 | 9300-Transmission system problems other than catastrophes (do not include switchyard problems in this category; see codes 3600 to 3629) | D1-Forced - Immediate | 650-Fluidized Bed
9300 | Transmission system problems other than catastrophes (do not include switchyard problems in this category; see codes 3600 to 3629) | External | Miscellaneous (External) | D1 | Forced - Immediate | 2017 | Other | WD | 650 | Fluidized Bed | NPCC | Winter | 152 | 19 | 1 | 1 | 9300-Transmission system problems other than catastrophes (do not include switchyard problems in this category; see codes 3600 to 3629) | D1-Forced - Immediate | 650-Fluidized Bed
9300 | Transmission system problems other than catastrophes (do not include switchyard problems in this category; see codes 3600 to 3629) | External | Miscellaneous (External) | D1 | Forced - Immediate | 2017 | Other | WD | 650 | Fluidized Bed | NPCC | Winter | 228 | 19 | 1 | 1 | 9300-Transmission system problems other than catastrophes (do not include switchyard problems in this category; see codes 3600 to 3629) | D1-Forced - Immediate | 650-Fluidized Bed
9300 | Transmission system problems other than catastrophes (do not include switchyard problems in this category; see codes 3600 to 3629) | External | Miscellaneous (External) | D1 | Forced - Immediate | 2017 | Gas | GG | 800 | Miscellaneous | NPCC | Off-Peak | 26.6416 | 69.5 | 1 | 1 | 9300-Transmission system problems other than catastrophes (do not include switchyard problems in this category; see codes 3600 to 3629) | D1-Forced - Immediate | 800-Miscellaneous
9300 | Transmission system problems other than catastrophes (do not include switchyard problems in this category; see codes 3600 to 3629) | External | Miscellaneous (External) | D1 | Forced - Immediate | 2017 | Gas | GG | 800 | Miscellaneous | NPCC | Winter | 50.456 | 72.08 | 1 | 1 | 9300-Transmission system problems other than catastrophes (do not include switchyard problems in this category; see codes 3600 to 3629) | D1-Forced - Immediate | 800-Miscellaneous
9300 | Transmission system problems other than catastrophes (do not include switchyard problems in this category; see codes 3600 to 3629) | External | Miscellaneous (External) | U1 | Forced - Immediate | 2017 | Gas | GG | 800 | Miscellaneous | NPCC | Winter | 75.1333 | 92 | 1 | 1 | 9300-Transmission system problems other than catastrophes (do not include switchyard problems in this category; see codes 3600 to 3629) | U1-Forced - Immediate | 800-Miscellaneous
9300 | Transmission system problems other than catastrophes (do not include switchyard problems in this category; see codes 3600 to 3629) | External | Miscellaneous (External) | D1 | Forced - Immediate | 2017 | Gas | GG | 800 | Miscellaneous | NPCC | Off-Peak | 71.0458 | 72.25 | 1 | 1 | 9300-Transmission system problems other than catastrophes (do not include switchyard problems in this category; see codes 3600 to 3629) | D1-Forced - Immediate | 800-Miscellaneous
9300 | Transmission system problems other than catastrophes (do not include switchyard problems in this category; see codes 3600 to 3629) | External | Miscellaneous (External) | D1 | Forced - Immediate | 2017 | Gas | GG | 800 | Miscellaneous | SERC | Summer | 14 | 14 | 1 | 1 | 9300-Transmission system problems other than catastrophes (do not include switchyard problems in this category; see codes 3600 to 3629) | D1-Forced - Immediate | 800-Miscellaneous
9300 | Transmission system problems other than catastrophes (do not include switchyard problems in this category; see codes 3600 to 3629) | External | Miscellaneous (External) | U1 | Forced - Immediate | 2017 | Gas | GG | 800 | Miscellaneous | NPCC | Off-Peak | 3593.88 | 59.6 | 1 | 1 | 9300-Transmission system problems other than catastrophes (do not include switchyard problems in this category; see codes 3600 to 3629) | U1-Forced - Immediate | 800-Miscellaneous
9300 | Transmission system problems other than catastrophes (do not include switchyard problems in this category; see codes 3600 to 3629) | External | Miscellaneous (External) | U1 | Forced - Immediate | 2017 | Gas | GG | 800 | Miscellaneous | NPCC | Summer | 1992.675 | 48.9 | 1 | 1 | 9300-Transmission system problems other than catastrophes (do not include switchyard problems in this category; see codes 3600 to 3629) | U1-Forced - Immediate | 800-Miscellaneous
9300 | Transmission system problems other than catastrophes (do not include switchyard problems in this category; see codes 3600 to 3629) | External | Miscellaneous (External) | U1 | Forced - Immediate | 2017 | Gas | GG | 800 | Miscellaneous | SERC | Summer | 356.2666 | 64 | 1 | 1 | 9300-Transmission system problems other than catastrophes (do not include switchyard problems in this category; see codes 3600 to 3629) | U1-Forced - Immediate | 800-Miscellaneous
9300 | Transmission system problems other than catastrophes (do not include switchyard problems in this category; see codes 3600 to 3629) | External | Miscellaneous (External) | U1 | Forced - Immediate | 2017 | Gas | GG | 800 | Miscellaneous | NPCC | Summer | 100.245 | 48.9 | 1 | 1 | 9300-Transmission system problems other than catastrophes (do not include switchyard problems in this category; see codes 3600 to 3629) | U1-Forced - Immediate | 800-Miscellaneous
9300 | Transmission system problems other than catastrophes (do not include switchyard problems in this category; see codes 3600 to 3629) | External | Miscellaneous (External) | D1 | Forced - Immediate | 2017 | Gas | GG | 800 | Miscellaneous | NPCC | Winter | 58.4445 | 74.61 | 1 | 1 | 9300-Transmission system problems other than catastrophes (do not include switchyard problems in this category; see codes 3600 to 3629) | D1-Forced - Immediate | 800-Miscellaneous
9300 | Transmission system problems other than catastrophes (do not include switchyard problems in this category; see codes 3600 to 3629) | External | Miscellaneous (External) | U1 | Forced - Immediate | 2017 | Gas | GG | 800 | Miscellaneous | NPCC | Summer | 146.7 | 48.9 | 1 | 1 | 9300-Transmission system problems other than catastrophes (do not include switchyard problems in this category; see codes 3600 to 3629) | U1-Forced - Immediate | 800-Miscellaneous
9300 | Transmission system problems other than catastrophes (do not include switchyard problems in this category; see codes 3600 to 3629) | External | Miscellaneous (External) | U1 | Forced - Immediate | 2017 | Coal | CC | 810 | Multi-boiler/Multi-turbine | SERC | Off-Peak | 25475.9 | 746 | 1 | 1 | 9300-Transmission system problems other than catastrophes (do not include switchyard problems in this category; see codes 3600 to 3629) | U1-Forced - Immediate | 810-Multi-boiler/Multi-turbine
9300 | Transmission system problems other than catastrophes (do not include switchyard problems in this category; see codes 3600 to 3629) | External | Miscellaneous (External) | U1 | Forced - Immediate | 2017 | Coal | CC | 810 | Multi-boiler/Multi-turbine | MRO | Off-Peak | 8883.5999 | 198 | 1 | 1 | 9300-Transmission system problems other than catastrophes (do not include switchyard problems in this category; see codes 3600 to 3629) | U1-Forced - Immediate | 810-Multi-boiler/Multi-turbine
9300 | Transmission system problems other than catastrophes (do not include switchyard problems in this category; see codes 3600 to 3629) | External | Miscellaneous (External) | U1 | Forced - Immediate | 2017 | Geothermal | GE | 830 | Geothermal | WECC | Winter | 262.9333 | 58 | 1 | 1 | 9300-Transmission system problems other than catastrophes (do not include switchyard problems in this category; see codes 3600 to 3629) | U1-Forced - Immediate | 830-Geothermal
9300 | Transmission system problems other than catastrophes (do not include switchyard problems in this category; see codes 3600 to 3629) | External | Miscellaneous (External) | U1 | Forced - Immediate | 2017 | Geothermal | GE | 830 | Geothermal | WECC | Winter | 9.5833 | 23 | 1 | 1 | 9300-Transmission system problems other than catastrophes (do not include switchyard problems in this category; see codes 3600 to 3629) | U1-Forced - Immediate | 830-Geothermal
9300 | Transmission system problems other than catastrophes (do not include switchyard problems in this category; see codes 3600 to 3629) | External | Miscellaneous (External) | D1 | Forced - Immediate | 2017 | Gas | GG | 850 | Combined Cycle Block | SERC | Off-Peak | 385 | 35 | 2 | 2 | 9300-Transmission system problems other than catastrophes (do not include switchyard problems in this category; see codes 3600 to 3629) | D1-Forced - Immediate | 850-Combined Cycle Block
9300 | Transmission system problems other than catastrophes (do not include switchyard problems in this category; see codes 3600 to 3629) | External | Miscellaneous (External) | D1 | Forced - Immediate | 2017 | Gas | GG | 850 | Combined Cycle Block | SERC | Off-Peak | 563.0333 | 127 | 1 | 1 | 9300-Transmission system problems other than catastrophes (do not include switchyard problems in this category; see codes 3600 to 3629) | D1-Forced - Immediate | 850-Combined Cycle Block
9300 | Transmission system problems other than catastrophes (do not include switchyard problems in this category; see codes 3600 to 3629) | External | Miscellaneous (External) | D1 | Forced - Immediate | 2017 | Gas | GG | 850 | Combined Cycle Block | SERC | Off-Peak | 630 | 35 | 2 | 2 | 9300-Transmission system problems other than catastrophes (do not include switchyard problems in this category; see codes 3600 to 3629) | D1-Forced - Immediate | 850-Combined Cycle Block
9300 | Transmission system problems other than catastrophes (do not include switchyard problems in this category; see codes 3600 to 3629) | External | Miscellaneous (External) | D1 | Forced - Immediate | 2017 | Gas | GG | 850 | Combined Cycle Block | NPCC | Summer | 10.6983 | 4.9 | 1 | 1 | 9300-Transmission system problems other than catastrophes (do not include switchyard problems in this category; see codes 3600 to 3629) | D1-Forced - Immediate | 850-Combined Cycle Block
9300 | Transmission system problems other than catastrophes (do not include switchyard problems in this category; see codes 3600 to 3629) | External | Miscellaneous (External) | D1 | Forced - Immediate | 2017 | Gas | GG | 850 | Combined Cycle Block | NPCC | Summer | 148.57 | 24.9 | 1 | 1 | 9300-Transmission system problems other than catastrophes (do not include switchyard problems in this category; see codes 3600 to 3629) | D1-Forced - Immediate | 850-Combined Cycle Block
9300 | Transmission system problems other than catastrophes (do not include switchyard problems in this category; see codes 3600 to 3629) | External | Miscellaneous (External) | D1 | Forced - Immediate | 2017 | Gas | GG | 850 | Combined Cycle Block | NPCC | Summer | 181.2 | 45.3 | 1 | 1 | 9300-Transmission system problems other than catastrophes (do not include switchyard problems in this category; see codes 3600 to 3629) | D1-Forced - Immediate | 850-Combined Cycle Block
9300 | Transmission system problems other than catastrophes (do not include switchyard problems in this category; see codes 3600 to 3629) | External | Miscellaneous (External) | D1 | Forced - Immediate | 2017 | Gas | GG | 850 | Combined Cycle Block | NPCC | Summer | 254.79 | 14.9 | 1 | 1 | 9300-Transmission system problems other than catastrophes (do not include switchyard problems in this category; see codes 3600 to 3629) | D1-Forced - Immediate | 850-Combined Cycle Block
9300 | Transmission system problems other than catastrophes (do not include switchyard problems in this category; see codes 3600 to 3629) | External | Miscellaneous (External) | D1 | Forced - Immediate | 2017 | Gas | GG | 850 | Combined Cycle Block | NPCC | Summer | 271.5133 | 29.3 | 1 | 1 | 9300-Transmission system problems other than catastrophes (do not include switchyard problems in this category; see codes 3600 to 3629) | D1-Forced - Immediate | 850-Combined Cycle Block
9300 | Transmission system problems other than catastrophes (do not include switchyard problems in this category; see codes 3600 to 3629) | External | Miscellaneous (External) | D1 | Forced - Immediate | 2017 | Gas | GG | 850 | Combined Cycle Block | NPCC | Summer | 316.545 | 44.9 | 1 | 1 | 9300-Transmission system problems other than catastrophes (do not include switchyard problems in this category; see codes 3600 to 3629) | D1-Forced - Immediate | 850-Combined Cycle Block
9300 | Transmission system problems other than catastrophes (do not include switchyard problems in this category; see codes 3600 to 3629) | External | Miscellaneous (External) | D1 | Forced - Immediate | 2017 | Gas | GG | 850 | Combined Cycle Block | NPCC | Summer | 318.1716 | 34.9 | 1 | 1 | 9300-Transmission system problems other than catastrophes (do not include switchyard problems in this category; see codes 3600 to 3629) | D1-Forced - Immediate | 850-Combined Cycle Block
9300 | Transmission system problems other than catastrophes (do not include switchyard problems in this category; see codes 3600 to 3629) | External | Miscellaneous (External) | D1 | Forced - Immediate | 2017 | Gas | GG | 850 | Combined Cycle Block | NPCC | Summer | 885.2783 | 44.9 | 1 | 1 | 9300-Transmission system problems other than catastrophes (do not include switchyard problems in this category; see codes 3600 to 3629) | D1-Forced - Immediate | 850-Combined Cycle Block
9300 | Transmission system problems other than catastrophes (do not include switchyard problems in this category; see codes 3600 to 3629) | External | Miscellaneous (External) | D1 | Forced - Immediate | 2017 | Gas | GG | 850 | Combined Cycle Block | NPCC | Summer | 1225.77 | 44.9 | 1 | 1 | 9300-Transmission system problems other than catastrophes (do not include switchyard problems in this category; see codes 3600 to 3629) | D1-Forced - Immediate | 850-Combined Cycle Block
9300 | Transmission system problems other than catastrophes (do not include switchyard problems in this category; see codes 3600 to 3629) | External | Miscellaneous (External) | D1 | Forced - Immediate | 2017 | Gas | GG | 850 | Combined Cycle Block | NPCC | Summer | 1557.18 | 63.3 | 1 | 1 | 9300-Transmission system problems other than catastrophes (do not include switchyard problems in this category; see codes 3600 to 3629) | D1-Forced - Immediate | 850-Combined Cycle Block
9300 | Transmission system problems other than catastrophes (do not include switchyard problems in this category; see codes 3600 to 3629) | External | Miscellaneous (External) | D1 | Forced - Immediate | 2017 | Gas | GG | 850 | Combined Cycle Block | NPCC | Winter | 257.742 | 34.83 | 1 | 1 | 9300-Transmission system problems other than catastrophes (do not include switchyard problems in this category; see codes 3600 to 3629) | D1-Forced - Immediate | 850-Combined Cycle Block
9300 | Transmission system problems other than catastrophes (do not include switchyard problems in this category; see codes 3600 to 3629) | External | Miscellaneous (External) | U1 | Forced - Immediate | 2017 | Gas | GG | 850 | Combined Cycle Block | WECC | Off-Peak | 969.3833 | 49 | 1 | 1 | 9300-Transmission system problems other than catastrophes (do not include switchyard problems in this category; see codes 3600 to 3629) | U1-Forced - Immediate | 850-Combined Cycle Block
9300 | Transmission system problems other than catastrophes (do not include switchyard problems in this category; see codes 3600 to 3629) | External | Miscellaneous (External) | D1 | Forced - Immediate | 2017 | Gas | GG | 850 | Combined Cycle Block | NPCC | Summer | 34.03 | 24.9 | 1 | 1 | 9300-Transmission system problems other than catastrophes (do not include switchyard problems in this category; see codes 3600 to 3629) | D1-Forced - Immediate | 850-Combined Cycle Block
9300 | Transmission system problems other than catastrophes (do not include switchyard problems in this category; see codes 3600 to 3629) | External | Miscellaneous (External) | D1 | Forced - Immediate | 2017 | Gas | GG | 850 | Combined Cycle Block | NPCC | Summer | 161.3866 | 151.3 | 1 | 1 | 9300-Transmission system problems other than catastrophes (do not include switchyard problems in this category; see codes 3600 to 3629) | D1-Forced - Immediate | 850-Combined Cycle Block
9300 | Transmission system problems other than catastrophes (do not include switchyard problems in this category; see codes 3600 to 3629) | External | Miscellaneous (External) | D1 | Forced - Immediate | 2017 | Gas | GG | 850 | Combined Cycle Block | NPCC | Summer | 178.8517 | 44.9 | 1 | 1 | 9300-Transmission system problems other than catastrophes (do not include switchyard problems in this category; see codes 3600 to 3629) | D1-Forced - Immediate | 850-Combined Cycle Block
9300 | Transmission system problems other than catastrophes (do not include switchyard problems in this category; see codes 3600 to 3629) | External | Miscellaneous (External) | D1 | Forced - Immediate | 2017 | Gas | GG | 850 | Combined Cycle Block | NPCC | Summer | 318.61 | 63.3 | 1 | 1 | 9300-Transmission system problems other than catastrophes (do not include switchyard problems in this category; see codes 3600 to 3629) | D1-Forced - Immediate | 850-Combined Cycle Block
9300 | Transmission system problems other than catastrophes (do not include switchyard problems in this category; see codes 3600 to 3629) | External | Miscellaneous (External) | D1 | Forced - Immediate | 2017 | Gas | GG | 850 | Combined Cycle Block | NPCC | Summer | 421.85 | 64.9 | 1 | 1 | 9300-Transmission system problems other than catastrophes (do not include switchyard problems in this category; see codes 3600 to 3629) | D1-Forced - Immediate | 850-Combined Cycle Block
9300 | Transmission system problems other than catastrophes (do not include switchyard problems in this category; see codes 3600 to 3629) | External | Miscellaneous (External) | D1 | Forced - Immediate | 2017 | Gas | GG | 850 | Combined Cycle Block | NPCC | Summer | 1295.4932 | 131.3 | 1 | 1 | 9300-Transmission system problems other than catastrophes (do not include switchyard problems in this category; see codes 3600 to 3629) | D1-Forced - Immediate | 850-Combined Cycle Block
9300 | Transmission system problems other than catastrophes (do not include switchyard problems in this category; see codes 3600 to 3629) | External | Miscellaneous (External) | D1 | Forced - Immediate | 2017 | Gas | GG | 850 | Combined Cycle Block | NPCC | Summer | 2590.845 | 24.9 | 1 | 1 | 9300-Transmission system problems other than catastrophes (do not include switchyard problems in this category; see codes 3600 to 3629) | D1-Forced - Immediate | 850-Combined Cycle Block
9300 | Transmission system problems other than catastrophes (do not include switchyard problems in this category; see codes 3600 to 3629) | External | Miscellaneous (External) | U1 | Forced - Immediate | 2017 | Gas | GG | 850 | Combined Cycle Block | NPCC | Off-Peak | 328.6 | 62 | 1 | 1 | 9300-Transmission system problems other than catastrophes (do not include switchyard problems in this category; see codes 3600 to 3629) | U1-Forced - Immediate | 850-Combined Cycle Block
9300 | Transmission system problems other than catastrophes (do not include switchyard problems in this category; see codes 3600 to 3629) | External | Miscellaneous (External) | U1 | Forced - Immediate | 2017 | Gas | GG | 850 | Combined Cycle Block | NPCC | Off-Peak | 1475.6 | 62 | 1 | 1 | 9300-Transmission system problems other than catastrophes (do not include switchyard problems in this category; see codes 3600 to 3629) | U1-Forced - Immediate | 850-Combined Cycle Block
9300 | Transmission system problems other than catastrophes (do not include switchyard problems in this category; see codes 3600 to 3629) | External | Miscellaneous (External) | U1 | Forced - Immediate | 2017 | Gas | GG | 850 | Combined Cycle Block | NPCC | Off-Peak | 11564.28 | 327.6 | 1 | 1 | 9300-Transmission system problems other than catastrophes (do not include switchyard problems in this category; see codes 3600 to 3629) | U1-Forced - Immediate | 850-Combined Cycle Block
9300 | Transmission system problems other than catastrophes (do not include switchyard problems in this category; see codes 3600 to 3629) | External | Miscellaneous (External) | U1 | Forced - Immediate | 2017 | Gas | GG | 850 | Combined Cycle Block | WECC | Summer | 1096.5 | 510 | 1 | 1 | 9300-Transmission system problems other than catastrophes (do not include switchyard problems in this category; see codes 3600 to 3629) | U1-Forced - Immediate | 850-Combined Cycle Block
9300 | Transmission system problems other than catastrophes (do not include switchyard problems in this category; see codes 3600 to 3629) | External | Miscellaneous (External) | U1 | Forced - Immediate | 2017 | Gas | GG | 850 | Combined Cycle Block | NPCC | Summer | 1425.4622 | 488.73 | 1 | 1 | 9300-Transmission system problems other than catastrophes (do not include switchyard problems in this category; see codes 3600 to 3629) | U1-Forced - Immediate | 850-Combined Cycle Block
9300 | Transmission system problems other than catastrophes (do not include switchyard problems in this category; see codes 3600 to 3629) | External | Miscellaneous (External) | D1 | Forced - Immediate | 2017 | Gas | GG | 850 | Combined Cycle Block | NPCC | Off-Peak | 70.1617 | 47.3 | 1 | 1 | 9300-Transmission system problems other than catastrophes (do not include switchyard problems in this category; see codes 3600 to 3629) | D1-Forced - Immediate | 850-Combined Cycle Block
9300 | Transmission system problems other than catastrophes (do not include switchyard problems in this category; see codes 3600 to 3629) | External | Miscellaneous (External) | D1 | Forced - Immediate | 2017 | Gas | GG | 850 | Combined Cycle Block | NPCC | Off-Peak | 155.7999 | 246 | 1 | 1 | 9300-Transmission system problems other than catastrophes (do not include switchyard problems in this category; see codes 3600 to 3629) | D1-Forced - Immediate | 850-Combined Cycle Block
9300 | Transmission system problems other than catastrophes (do not include switchyard problems in this category; see codes 3600 to 3629) | External | Miscellaneous (External) | D1 | Forced - Immediate | 2017 | Gas | GG | 850 | Combined Cycle Block | NPCC | Off-Peak | 579.9016 | 67.3 | 1 | 1 | 9300-Transmission system problems other than catastrophes (do not include switchyard problems in this category; see codes 3600 to 3629) | D1-Forced - Immediate | 850-Combined Cycle Block
9300 | Transmission system problems other than catastrophes (do not include switchyard problems in this category; see codes 3600 to 3629) | External | Miscellaneous (External) | D1 | Forced - Immediate | 2017 | Gas | GG | 850 | Combined Cycle Block | NPCC | Summer | 831.7833 | 34.9 | 1 | 1 | 9300-Transmission system problems other than catastrophes (do not include switchyard problems in this category; see codes 3600 to 3629) | D1-Forced - Immediate | 850-Combined Cycle Block
9300 | Transmission system problems other than catastrophes (do not include switchyard problems in this category; see codes 3600 to 3629) | External | Miscellaneous (External) | D1 | Forced - Immediate | 2017 | Gas | GG | 850 | Combined Cycle Block | NPCC | Winter | 3.45 | 11.5 | 1 | 1 | 9300-Transmission system problems other than catastrophes (do not include switchyard problems in this category; see codes 3600 to 3629) | D1-Forced - Immediate | 850-Combined Cycle Block
9300 | Transmission system problems other than catastrophes (do not include switchyard problems in this category; see codes 3600 to 3629) | External | Miscellaneous (External) | D1 | Forced - Immediate | 2017 | Gas | GG | 850 | Combined Cycle Block | NPCC | Winter | 36 | 67.5 | 1 | 1 | 9300-Transmission system problems other than catastrophes (do not include switchyard problems in this category; see codes 3600 to 3629) | D1-Forced - Immediate | 850-Combined Cycle Block
9300 | Transmission system problems other than catastrophes (do not include switchyard problems in this category; see codes 3600 to 3629) | External | Miscellaneous (External) | D3 | Forced - Postponed | 2017 | Gas | GG | 850 | Combined Cycle Block | NPCC | Off-Peak | 4534.7 | 33.1 | 1 | 1 | 9300-Transmission system problems other than catastrophes (do not include switchyard problems in this category; see codes 3600 to 3629) | D3-Forced - Postponed | 850-Combined Cycle Block
9300 | Transmission system problems other than catastrophes (do not include switchyard problems in this category; see codes 3600 to 3629) | External | Miscellaneous (External) | D3 | Forced - Postponed | 2017 | Gas | GG | 850 | Combined Cycle Block | NPCC | Off-Peak | 4562.1 | 33.3 | 1 | 1 | 9300-Transmission system problems other than catastrophes (do not include switchyard problems in this category; see codes 3600 to 3629) | D3-Forced - Postponed | 850-Combined Cycle Block
9300 | Transmission system problems other than catastrophes (do not include switchyard problems in this category; see codes 3600 to 3629) | External | Miscellaneous (External) | U1 | Forced - Immediate | 2017 | Gas | GG | 850 | Combined Cycle Block | NPCC | Off-Peak | 27 | 60 | 1 | 1 | 9300-Transmission system problems other than catastrophes (do not include switchyard problems in this category; see codes 3600 to 3629) | U1-Forced - Immediate | 850-Combined Cycle Block
9300 | Transmission system problems other than catastrophes (do not include switchyard problems in this category; see codes 3600 to 3629) | External | Miscellaneous (External) | U1 | Forced - Immediate | 2017 | Gas | GG | 850 | Combined Cycle Block | NPCC | Off-Peak | 195 | 78 | 1 | 1 | 9300-Transmission system problems other than catastrophes (do not include switchyard problems in this category; see codes 3600 to 3629) | U1-Forced - Immediate | 850-Combined Cycle Block
9300 | Transmission system problems other than catastrophes (do not include switchyard problems in this category; see codes 3600 to 3629) | External | Miscellaneous (External) | U1 | Forced - Immediate | 2017 | Gas | GG | 850 | Combined Cycle Block | WECC | Off-Peak | 196 | 49 | 1 | 1 | 9300-Transmission system problems other than catastrophes (do not include switchyard problems in this category; see codes 3600 to 3629) | U1-Forced - Immediate | 850-Combined Cycle Block
9300 | Transmission system problems other than catastrophes (do not include switchyard problems in this category; see codes 3600 to 3629) | External | Miscellaneous (External) | D1 | Forced - Immediate | 2017 | Gas | GG | 850 | Combined Cycle Block | NPCC | Off-Peak | 702.96 | 90.9 | 1 | 1 | 9300-Transmission system problems other than catastrophes (do not include switchyard problems in this category; see codes 3600 to 3629) | D1-Forced - Immediate | 850-Combined Cycle Block
9300 | Transmission system problems other than catastrophes (do not include switchyard problems in this category; see codes 3600 to 3629) | External | Miscellaneous (External) | D1 | Forced - Immediate | 2017 | Gas | GG | 850 | Combined Cycle Block | NPCC | Off-Peak | 1033.6 | 304 | 1 | 1 | 9300-Transmission system problems other than catastrophes (do not include switchyard problems in this category; see codes 3600 to 3629) | D1-Forced - Immediate | 850-Combined Cycle Block
9300 | Transmission system problems other than catastrophes (do not include switchyard problems in this category; see codes 3600 to 3629) | External | Miscellaneous (External) | D1 | Forced - Immediate | 2017 | Gas | GG | 850 | Combined Cycle Block | NPCC | Summer | 9.13 | 24.9 | 1 | 1 | 9300-Transmission system problems other than catastrophes (do not include switchyard problems in this category; see codes 3600 to 3629) | D1-Forced - Immediate | 850-Combined Cycle Block
9300 | Transmission system problems other than catastrophes (do not include switchyard problems in this category; see codes 3600 to 3629) | External | Miscellaneous (External) | D1 | Forced - Immediate | 2017 | Gas | GG | 850 | Combined Cycle Block | NPCC | Summer | 35.275 | 24.9 | 1 | 1 | 9300-Transmission system problems other than catastrophes (do not include switchyard problems in this category; see codes 3600 to 3629) | D1-Forced - Immediate | 850-Combined Cycle Block
9300 | Transmission system problems other than catastrophes (do not include switchyard problems in this category; see codes 3600 to 3629) | External | Miscellaneous (External) | D1 | Forced - Immediate | 2017 | Gas | GG | 850 | Combined Cycle Block | NPCC | Summer | 166.3683 | 17.3 | 1 | 1 | 9300-Transmission system problems other than catastrophes (do not include switchyard problems in this category; see codes 3600 to 3629) | D1-Forced - Immediate | 850-Combined Cycle Block
9300 | Transmission system problems other than catastrophes (do not include switchyard problems in this category; see codes 3600 to 3629) | External | Miscellaneous (External) | D1 | Forced - Immediate | 2017 | Gas | GG | 850 | Combined Cycle Block | NPCC | Summer | 213.8033 | 83.3 | 1 | 1 | 9300-Transmission system problems other than catastrophes (do not include switchyard problems in this category; see codes 3600 to 3629) | D1-Forced - Immediate | 850-Combined Cycle Block
9300 | Transmission system problems other than catastrophes (do not include switchyard problems in this category; see codes 3600 to 3629) | External | Miscellaneous (External) | D1 | Forced - Immediate | 2017 | Gas | GG | 850 | Combined Cycle Block | NPCC | Summer | 583.8 | 63 | 1 | 1 | 9300-Transmission system problems other than catastrophes (do not include switchyard problems in this category; see codes 3600 to 3629) | D1-Forced - Immediate | 850-Combined Cycle Block
9300 | Transmission system problems other than catastrophes (do not include switchyard problems in this category; see codes 3600 to 3629) | External | Miscellaneous (External) | D1 | Forced - Immediate | 2017 | Waste Heat | WH | 850 | Combined Cycle Block | SERC | Off-Peak | 1036 | 148 | 1 | 1 | 9300-Transmission system problems other than catastrophes (do not include switchyard problems in this category; see codes 3600 to 3629) | D1-Forced - Immediate | 850-Combined Cycle Block
9300 | Transmission system problems other than catastrophes (do not include switchyard problems in this category; see codes 3600 to 3629) | External | Miscellaneous (External) | U1 | Forced - Immediate | 2017 | Gas | GG | 850 | Combined Cycle Block | NPCC | Off-Peak | 695.6799 | 326.1 | 1 | 1 | 9300-Transmission system problems other than catastrophes (do not include switchyard problems in this category; see codes 3600 to 3629) | U1-Forced - Immediate | 850-Combined Cycle Block
9300 | Transmission system problems other than catastrophes (do not include switchyard problems in this category; see codes 3600 to 3629) | External | Miscellaneous (External) | U1 | Forced - Immediate | 2017 | Gas | GG | 850 | Combined Cycle Block | NPCC | Winter | 1594.936 | 284.81 | 1 | 1 | 9300-Transmission system problems other than catastrophes (do not include switchyard problems in this category; see codes 3600 to 3629) | U1-Forced - Immediate | 850-Combined Cycle Block
9300 | Transmission system problems other than catastrophes (do not include switchyard problems in this category; see codes 3600 to 3629) | External | Miscellaneous (External) | U1 | Forced - Immediate | 2017 | Gas | GG | 850 | Combined Cycle Block | MRO | Winter | 7936.4998 | 495 | 1 | 1 | 9300-Transmission system problems other than catastrophes (do not include switchyard problems in this category; see codes 3600 to 3629) | U1-Forced - Immediate | 850-Combined Cycle Block
9300 | Transmission system problems other than catastrophes (do not include switchyard problems in this category; see codes 3600 to 3629) | External | Miscellaneous (External) | D1 | Forced - Immediate | 2017 | Gas | GG | 850 | Combined Cycle Block | SERC | Off-Peak | 245 | 35 | 2 | 2 | 9300-Transmission system problems other than catastrophes (do not include switchyard problems in this category; see codes 3600 to 3629) | D1-Forced - Immediate | 850-Combined Cycle Block
9300 | Transmission system problems other than catastrophes (do not include switchyard problems in this category; see codes 3600 to 3629) | External | Miscellaneous (External) | D1 | Forced - Immediate | 2017 | Gas | GG | 850 | Combined Cycle Block | NPCC | Summer | 392.1267 | 44.9 | 1 | 1 | 9300-Transmission system problems other than catastrophes (do not include switchyard problems in this category; see codes 3600 to 3629) | D1-Forced - Immediate | 850-Combined Cycle Block
9300 | Transmission system problems other than catastrophes (do not include switchyard problems in this category; see codes 3600 to 3629) | External | Miscellaneous (External) | D1 | Forced - Immediate | 2017 | Gas | GG | 850 | Combined Cycle Block | NPCC | Summer | 524.025 | 123.3 | 1 | 1 | 9300-Transmission system problems other than catastrophes (do not include switchyard problems in this category; see codes 3600 to 3629) | D1-Forced - Immediate | 850-Combined Cycle Block
9300 | Transmission system problems other than catastrophes (do not include switchyard problems in this category; see codes 3600 to 3629) | External | Miscellaneous (External) | D1 | Forced - Immediate | 2017 | Gas | GG | 850 | Combined Cycle Block | NPCC | Summer | 656.355 | 39.9 | 1 | 1 | 9300-Transmission system problems other than catastrophes (do not include switchyard problems in this category; see codes 3600 to 3629) | D1-Forced - Immediate | 850-Combined Cycle Block
9300 | Transmission system problems other than catastrophes (do not include switchyard problems in this category; see codes 3600 to 3629) | External | Miscellaneous (External) | D1 | Forced - Immediate | 2017 | Gas | GG | 850 | Combined Cycle Block | NPCC | Summer | 760.82 | 34.9 | 1 | 1 | 9300-Transmission system problems other than catastrophes (do not include switchyard problems in this category; see codes 3600 to 3629) | D1-Forced - Immediate | 850-Combined Cycle Block
9300 | Transmission system problems other than catastrophes (do not include switchyard problems in this category; see codes 3600 to 3629) | External | Miscellaneous (External) | D1 | Forced - Immediate | 2017 | Gas | GG | 850 | Combined Cycle Block | NPCC | Summer | 1212.215 | 24.9 | 1 | 1 | 9300-Transmission system problems other than catastrophes (do not include switchyard problems in this category; see codes 3600 to 3629) | D1-Forced - Immediate | 850-Combined Cycle Block
9300 | Transmission system problems other than catastrophes (do not include switchyard problems in this category; see codes 3600 to 3629) | External | Miscellaneous (External) | D1 | Forced - Immediate | 2017 | Gas | GG | 850 | Combined Cycle Block | NPCC | Summer | 1940.4283 | 44.9 | 1 | 1 | 9300-Transmission system problems other than catastrophes (do not include switchyard problems in this category; see codes 3600 to 3629) | D1-Forced - Immediate | 850-Combined Cycle Block
9300 | Transmission system problems other than catastrophes (do not include switchyard problems in this category; see codes 3600 to 3629) | External | Miscellaneous (External) | D1 | Forced - Immediate | 2017 | Gas | GG | 850 | Combined Cycle Block | NPCC | Summer | 3464.7233 | 49.9 | 1 | 1 | 9300-Transmission system problems other than catastrophes (do not include switchyard problems in this category; see codes 3600 to 3629) | D1-Forced - Immediate | 850-Combined Cycle Block
9300 | Transmission system problems other than catastrophes (do not include switchyard problems in this category; see codes 3600 to 3629) | External | Miscellaneous (External) | D1 | Forced - Immediate | 2017 | Gas | GG | 850 | Combined Cycle Block | NPCC | Winter | 142.4866 | 31.9 | 1 | 1 | 9300-Transmission system problems other than catastrophes (do not include switchyard problems in this category; see codes 3600 to 3629) | D1-Forced - Immediate | 850-Combined Cycle Block
9300 | Transmission system problems other than catastrophes (do not include switchyard problems in this category; see codes 3600 to 3629) | External | Miscellaneous (External) | U1 | Forced - Immediate | 2017 | Gas | GG | 850 | Combined Cycle Block | NPCC | Winter | 898.6733 | 82.7 | 1 | 1 | 9300-Transmission system problems other than catastrophes (do not include switchyard problems in this category; see codes 3600 to 3629) | U1-Forced - Immediate | 850-Combined Cycle Block
9300 | Transmission system problems other than catastrophes (do not include switchyard problems in this category; see codes 3600 to 3629) | External | Miscellaneous (External) | D1 | Forced - Immediate | 2017 | Gas | GG | 850 | Combined Cycle Block | NPCC | Off-Peak | 538.62 | 57.3 | 1 | 1 | 9300-Transmission system problems other than catastrophes (do not include switchyard problems in this category; see codes 3600 to 3629) | D1-Forced - Immediate | 850-Combined Cycle Block
9300 | Transmission system problems other than catastrophes (do not include switchyard problems in this category; see codes 3600 to 3629) | External | Miscellaneous (External) | D1 | Forced - Immediate | 2017 | Gas | GG | 850 | Combined Cycle Block | NPCC | Summer | 386.155 | 41.3 | 1 | 1 | 9300-Transmission system problems other than catastrophes (do not include switchyard problems in this category; see codes 3600 to 3629) | D1-Forced - Immediate | 850-Combined Cycle Block
9300 | Transmission system problems other than catastrophes (do not include switchyard problems in this category; see codes 3600 to 3629) | External | Miscellaneous (External) | D1 | Forced - Immediate | 2017 | Gas | GG | 850 | Combined Cycle Block | NPCC | Summer | 791.78 | 64.9 | 1 | 1 | 9300-Transmission system problems other than catastrophes (do not include switchyard problems in this category; see codes 3600 to 3629) | D1-Forced - Immediate | 850-Combined Cycle Block
9300 | Transmission system problems other than catastrophes (do not include switchyard problems in this category; see codes 3600 to 3629) | External | Miscellaneous (External) | D1 | Forced - Immediate | 2017 | Gas | GG | 850 | Combined Cycle Block | NPCC | Summer | 998.3783 | 64.9 | 1 | 1 | 9300-Transmission system problems other than catastrophes (do not include switchyard problems in this category; see codes 3600 to 3629) | D1-Forced - Immediate | 850-Combined Cycle Block
9300 | Transmission system problems other than catastrophes (do not include switchyard problems in this category; see codes 3600 to 3629) | External | Miscellaneous (External) | D3 | Forced - Postponed | 2017 | Gas | GG | 850 | Combined Cycle Block | SERC | Off-Peak | 1040 | 104 | 1 | 1 | 9300-Transmission system problems other than catastrophes (do not include switchyard problems in this category; see codes 3600 to 3629) | D3-Forced - Postponed | 850-Combined Cycle Block
9300 | Transmission system problems other than catastrophes (do not include switchyard problems in this category; see codes 3600 to 3629) | External | Miscellaneous (External) | U1 | Forced - Immediate | 2017 | Gas | GG | 850 | Combined Cycle Block | NPCC | Off-Peak | 4451.6 | 62 | 1 | 1 | 9300-Transmission system problems other than catastrophes (do not include switchyard problems in this category; see codes 3600 to 3629) | U1-Forced - Immediate | 850-Combined Cycle Block
9300 | Transmission system problems other than catastrophes (do not include switchyard problems in this category; see codes 3600 to 3629) | External | Miscellaneous (External) | U1 | Forced - Immediate | 2017 | Gas | GG | 850 | Combined Cycle Block | NPCC | Winter | 424.4112 | 276.79 | 1 | 1 | 9300-Transmission system problems other than catastrophes (do not include switchyard problems in this category; see codes 3600 to 3629) | U1-Forced - Immediate | 850-Combined Cycle Block
9300 | Transmission system problems other than catastrophes (do not include switchyard problems in this category; see codes 3600 to 3629) | External | Miscellaneous (External) | D1 | Forced - Immediate | 2017 | Gas | GG | 850 | Combined Cycle Block | NPCC | Off-Peak | 580 | 100 | 1 | 1 | 9300-Transmission system problems other than catastrophes (do not include switchyard problems in this category; see codes 3600 to 3629) | D1-Forced - Immediate | 850-Combined Cycle Block
9300 | Transmission system problems other than catastrophes (do not include switchyard problems in this category; see codes 3600 to 3629) | External | Miscellaneous (External) | D1 | Forced - Immediate | 2017 | Gas | GG | 850 | Combined Cycle Block | NPCC | Off-Peak | 668.99 | 39.9 | 1 | 1 | 9300-Transmission system problems other than catastrophes (do not include switchyard problems in this category; see codes 3600 to 3629) | D1-Forced - Immediate | 850-Combined Cycle Block
9300 | Transmission system problems other than catastrophes (do not include switchyard problems in this category; see codes 3600 to 3629) | External | Miscellaneous (External) | D1 | Forced - Immediate | 2017 | Gas | GG | 850 | Combined Cycle Block | NPCC | Off-Peak | 800.865 | 33.3 | 1 | 1 | 9300-Transmission system problems other than catastrophes (do not include switchyard problems in this category; see codes 3600 to 3629) | D1-Forced - Immediate | 850-Combined Cycle Block
9300 | Transmission system problems other than catastrophes (do not include switchyard problems in this category; see codes 3600 to 3629) | External | Miscellaneous (External) | D1 | Forced - Immediate | 2017 | Gas | GG | 850 | Combined Cycle Block | NPCC | Summer | 496.34 | 24.9 | 1 | 1 | 9300-Transmission system problems other than catastrophes (do not include switchyard problems in this category; see codes 3600 to 3629) | D1-Forced - Immediate | 850-Combined Cycle Block
9300 | Transmission system problems other than catastrophes (do not include switchyard problems in this category; see codes 3600 to 3629) | External | Miscellaneous (External) | D1 | Forced - Immediate | 2017 | Gas | GG | 850 | Combined Cycle Block | NPCC | Summer | 689.215 | 44.9 | 1 | 1 | 9300-Transmission system problems other than catastrophes (do not include switchyard problems in this category; see codes 3600 to 3629) | D1-Forced - Immediate | 850-Combined Cycle Block
9300 | Transmission system problems other than catastrophes (do not include switchyard problems in this category; see codes 3600 to 3629) | External | Miscellaneous (External) | D1 | Forced - Immediate | 2017 | Gas | GG | 850 | Combined Cycle Block | NPCC | Summer | 1812.4633 | 44.9 | 1 | 1 | 9300-Transmission system problems other than catastrophes (do not include switchyard problems in this category; see codes 3600 to 3629) | D1-Forced - Immediate | 850-Combined Cycle Block
9300 | Transmission system problems other than catastrophes (do not include switchyard problems in this category; see codes 3600 to 3629) | External | Miscellaneous (External) | D1 | Forced - Immediate | 2017 | Gas | GG | 850 | Combined Cycle Block | RFC | Winter | 230.9865 | 433.1 | 1 | 1 | 9300-Transmission system problems other than catastrophes (do not include switchyard problems in this category; see codes 3600 to 3629) | D1-Forced - Immediate | 850-Combined Cycle Block
9300 | Transmission system problems other than catastrophes (do not include switchyard problems in this category; see codes 3600 to 3629) | External | Miscellaneous (External) | D1 | Forced - Immediate | 2017 | Waste Heat | WH | 850 | Combined Cycle Block | SERC | Off-Peak | 2664 | 148 | 1 | 1 | 9300-Transmission system problems other than catastrophes (do not include switchyard problems in this category; see codes 3600 to 3629) | D1-Forced - Immediate | 850-Combined Cycle Block
9300 | Transmission system problems other than catastrophes (do not include switchyard problems in this category; see codes 3600 to 3629) | External | Miscellaneous (External) | U1 | Forced - Immediate | 2017 | Gas | GG | 850 | Combined Cycle Block | WECC | Summer | 969 | 510 | 1 | 1 | 9300-Transmission system problems other than catastrophes (do not include switchyard problems in this category; see codes 3600 to 3629) | U1-Forced - Immediate | 850-Combined Cycle Block
9300 | Transmission system problems other than catastrophes (do not include switchyard problems in this category; see codes 3600 to 3629) | External | Miscellaneous (External) | U1 | Forced - Immediate | 2017 | Gas | GG | 850 | Combined Cycle Block | MRO | Winter | 437.7498 | 255 | 1 | 1 | 9300-Transmission system problems other than catastrophes (do not include switchyard problems in this category; see codes 3600 to 3629) | U1-Forced - Immediate | 850-Combined Cycle Block
9300 | Transmission system problems other than catastrophes (do not include switchyard problems in this category; see codes 3600 to 3629) | External | Miscellaneous (External) | U1 | Forced - Immediate | 2017 | Gas | GG | 850 | Combined Cycle Block | WECC | Winter | 3691.3333 | 49 | 1 | 1 | 9300-Transmission system problems other than catastrophes (do not include switchyard problems in this category; see codes 3600 to 3629) | U1-Forced - Immediate | 850-Combined Cycle Block
9300 | Transmission system problems other than catastrophes (do not include switchyard problems in this category; see codes 3600 to 3629) | External | Miscellaneous (External) | D1 | Forced - Immediate | 2017 | Gas | GG | 850 | Combined Cycle Block | NPCC | Off-Peak | 899.61 | 57.3 | 1 | 1 | 9300-Transmission system problems other than catastrophes (do not include switchyard problems in this category; see codes 3600 to 3629) | D1-Forced - Immediate | 850-Combined Cycle Block
9300 | Transmission system problems other than catastrophes (do not include switchyard problems in this category; see codes 3600 to 3629) | External | Miscellaneous (External) | D1 | Forced - Immediate | 2017 | Gas | GG | 850 | Combined Cycle Block | NPCC | Off-Peak | 1225.635 | 90.9 | 1 | 1 | 9300-Transmission system problems other than catastrophes (do not include switchyard problems in this category; see codes 3600 to 3629) | D1-Forced - Immediate | 850-Combined Cycle Block
9300 | Transmission system problems other than catastrophes (do not include switchyard problems in this category; see codes 3600 to 3629) | External | Miscellaneous (External) | D1 | Forced - Immediate | 2017 | Gas | GG | 850 | Combined Cycle Block | NPCC | Summer | 217.17 | 51.3 | 1 | 1 | 9300-Transmission system problems other than catastrophes (do not include switchyard problems in this category; see codes 3600 to 3629) | D1-Forced - Immediate | 850-Combined Cycle Block
9300 | Transmission system problems other than catastrophes (do not include switchyard problems in this category; see codes 3600 to 3629) | External | Miscellaneous (External) | D1 | Forced - Immediate | 2017 | Gas | GG | 850 | Combined Cycle Block | NPCC | Summer | 543.9467 | 32.9 | 1 | 1 | 9300-Transmission system problems other than catastrophes (do not include switchyard problems in this category; see codes 3600 to 3629) | D1-Forced - Immediate | 850-Combined Cycle Block
9300 | Transmission system problems other than catastrophes (do not include switchyard problems in this category; see codes 3600 to 3629) | External | Miscellaneous (External) | D1 | Forced - Immediate | 2017 | Gas | GG | 850 | Combined Cycle Block | NPCC | Summer | 649.8267 | 32.6 | 1 | 1 | 9300-Transmission system problems other than catastrophes (do not include switchyard problems in this category; see codes 3600 to 3629) | D1-Forced - Immediate | 850-Combined Cycle Block
9300 | Transmission system problems other than catastrophes (do not include switchyard problems in this category; see codes 3600 to 3629) | External | Miscellaneous (External) | D1 | Forced - Immediate | 2017 | Gas | GG | 850 | Combined Cycle Block | NPCC | Summer | 746.86 | 34.9 | 1 | 1 | 9300-Transmission system problems other than catastrophes (do not include switchyard problems in this category; see codes 3600 to 3629) | D1-Forced - Immediate | 850-Combined Cycle Block
9300 | Transmission system problems other than catastrophes (do not include switchyard problems in this category; see codes 3600 to 3629) | External | Miscellaneous (External) | D1 | Forced - Immediate | 2017 | Gas | GG | 850 | Combined Cycle Block | NPCC | Summer | 793.6899 | 171.3 | 1 | 1 | 9300-Transmission system problems other than catastrophes (do not include switchyard problems in this category; see codes 3600 to 3629) | D1-Forced - Immediate | 850-Combined Cycle Block
9300 | Transmission system problems other than catastrophes (do not include switchyard problems in this category; see codes 3600 to 3629) | External | Miscellaneous (External) | D1 | Forced - Immediate | 2017 | Gas | GG | 850 | Combined Cycle Block | NPCC | Summer | 1053.15 | 41.3 | 1 | 1 | 9300-Transmission system problems other than catastrophes (do not include switchyard problems in this category; see codes 3600 to 3629) | D1-Forced - Immediate | 850-Combined Cycle Block
9300 | Transmission system problems other than catastrophes (do not include switchyard problems in this category; see codes 3600 to 3629) | External | Miscellaneous (External) | D1 | Forced - Immediate | 2017 | Gas | GG | 850 | Combined Cycle Block | NPCC | Summer | 2107.0866 | 64.9 | 1 | 1 | 9300-Transmission system problems other than catastrophes (do not include switchyard problems in this category; see codes 3600 to 3629) | D1-Forced - Immediate | 850-Combined Cycle Block
9300 | Transmission system problems other than catastrophes (do not include switchyard problems in this category; see codes 3600 to 3629) | External | Miscellaneous (External) | D1 | Forced - Immediate | 2017 | Gas | GG | 850 | Combined Cycle Block | NPCC | Winter | 131.875 | 12.5 | 1 | 1 | 9300-Transmission system problems other than catastrophes (do not include switchyard problems in this category; see codes 3600 to 3629) | D1-Forced - Immediate | 850-Combined Cycle Block
9300 | Transmission system problems other than catastrophes (do not include switchyard problems in this category; see codes 3600 to 3629) | External | Miscellaneous (External) | D1 | Forced - Immediate | 2017 | Gas | GG | 850 | Combined Cycle Block | NPCC | Winter | 248.2 | 25.5 | 1 | 1 | 9300-Transmission system problems other than catastrophes (do not include switchyard problems in this category; see codes 3600 to 3629) | D1-Forced - Immediate | 850-Combined Cycle Block
9300 | Transmission system problems other than catastrophes (do not include switchyard problems in this category; see codes 3600 to 3629) | External | Miscellaneous (External) | D1 | Forced - Immediate | 2017 | Gas | GG | 850 | Combined Cycle Block | NPCC | Winter | 527.2818 | 54.83 | 1 | 1 | 9300-Transmission system problems other than catastrophes (do not include switchyard problems in this category; see codes 3600 to 3629) | D1-Forced - Immediate | 850-Combined Cycle Block
9300 | Transmission system problems other than catastrophes (do not include switchyard problems in this category; see codes 3600 to 3629) | External | Miscellaneous (External) | D1 | Forced - Immediate | 2017 | Waste Heat | WH | 850 | Combined Cycle Block | SERC | Off-Peak | 1639 | 149 | 1 | 1 | 9300-Transmission system problems other than catastrophes (do not include switchyard problems in this category; see codes 3600 to 3629) | D1-Forced - Immediate | 850-Combined Cycle Block
9300 | Transmission system problems other than catastrophes (do not include switchyard problems in this category; see codes 3600 to 3629) | External | Miscellaneous (External) | D3 | Forced - Postponed | 2017 | Gas | GG | 850 | Combined Cycle Block | NPCC | Off-Peak | 71.04 | 33.3 | 1 | 1 | 9300-Transmission system problems other than catastrophes (do not include switchyard problems in this category; see codes 3600 to 3629) | D3-Forced - Postponed | 850-Combined Cycle Block
9300 | Transmission system problems other than catastrophes (do not include switchyard problems in this category; see codes 3600 to 3629) | External | Miscellaneous (External) | D3 | Forced - Postponed | 2017 | Gas | GG | 850 | Combined Cycle Block | NPCC | Off-Peak | 3384.945 | 33.3 | 1 | 1 | 9300-Transmission system problems other than catastrophes (do not include switchyard problems in this category; see codes 3600 to 3629) | D3-Forced - Postponed | 850-Combined Cycle Block
9300 | Transmission system problems other than catastrophes (do not include switchyard problems in this category; see codes 3600 to 3629) | External | Miscellaneous (External) | U1 | Forced - Immediate | 2017 | Waste Heat | WH | 850 | Combined Cycle Block | SERC | Summer | 9742.4665 | 461 | 1 | 1 | 9300-Transmission system problems other than catastrophes (do not include switchyard problems in this category; see codes 3600 to 3629) | U1-Forced - Immediate | 850-Combined Cycle Block
9300 | Transmission system problems other than catastrophes (do not include switchyard problems in this category; see codes 3600 to 3629) | External | Miscellaneous (External) | D1 | Forced - Immediate | 2017 | Gas | GG | 851 | CC GT units | SERC | Summer | 3 | 1.5 | 1 | 1 | 9300-Transmission system problems other than catastrophes (do not include switchyard problems in this category; see codes 3600 to 3629) | D1-Forced - Immediate | 851-CC GT units
9300 | Transmission system problems other than catastrophes (do not include switchyard problems in this category; see codes 3600 to 3629) | External | Miscellaneous (External) | D1 | Forced - Immediate | 2017 | Gas | GG | 851 | CC GT units | SERC | Summer | 5 | 2.5 | 1 | 1 | 9300-Transmission system problems other than catastrophes (do not include switchyard problems in this category; see codes 3600 to 3629) | D1-Forced - Immediate | 851-CC GT units
9300 | Transmission system problems other than catastrophes (do not include switchyard problems in this category; see codes 3600 to 3629) | External | Miscellaneous (External) | U1 | Forced - Immediate | 2017 | Gas | GG | 851 | CC GT units | TRE | Summer | 647.9166 | 155.5 | 1 | 1 | 9300-Transmission system problems other than catastrophes (do not include switchyard problems in this category; see codes 3600 to 3629) | U1-Forced - Immediate | 851-CC GT units
9300 | Transmission system problems other than catastrophes (do not include switchyard problems in this category; see codes 3600 to 3629) | External | Miscellaneous (External) | U1 | Forced - Immediate | 2017 | Gas | GG | 851 | CC GT units | SERC | Summer | 4723.7833 | 151 | 1 | 1 | 9300-Transmission system problems other than catastrophes (do not include switchyard problems in this category; see codes 3600 to 3629) | U1-Forced - Immediate | 851-CC GT units
9300 | Transmission system problems other than catastrophes (do not include switchyard problems in this category; see codes 3600 to 3629) | External | Miscellaneous (External) | U1 | Forced - Immediate | 2017 | Gas | GG | 851 | CC GT units | SERC | Winter | 196.0999 | 159 | 1 | 1 | 9300-Transmission system problems other than catastrophes (do not include switchyard problems in this category; see codes 3600 to 3629) | U1-Forced - Immediate | 851-CC GT units
9300 | Transmission system problems other than catastrophes (do not include switchyard problems in this category; see codes 3600 to 3629) | External | Miscellaneous (External) | U1 | Forced - Immediate | 2017 | Gas | GG | 851 | CC GT units | TRE | Winter | 2226.6666 | 167 | 1 | 1 | 9300-Transmission system problems other than catastrophes (do not include switchyard problems in this category; see codes 3600 to 3629) | U1-Forced - Immediate | 851-CC GT units
9300 | Transmission system problems other than catastrophes (do not include switchyard problems in this category; see codes 3600 to 3629) | External | Miscellaneous (External) | D1 | Forced - Immediate | 2017 | Gas | GG | 851 | CC GT units | SERC | Summer | 74 | 18.5 | 1 | 1 | 9300-Transmission system problems other than catastrophes (do not include switchyard problems in this category; see codes 3600 to 3629) | D1-Forced - Immediate | 851-CC GT units
9300 | Transmission system problems other than catastrophes (do not include switchyard problems in this category; see codes 3600 to 3629) | External | Miscellaneous (External) | D1 | Forced - Immediate | 2017 | Gas | GG | 851 | CC GT units | SERC | Summer | 77 | 19.25 | 1 | 1 | 9300-Transmission system problems other than catastrophes (do not include switchyard problems in this category; see codes 3600 to 3629) | D1-Forced - Immediate | 851-CC GT units
9300 | Transmission system problems other than catastrophes (do not include switchyard problems in this category; see codes 3600 to 3629) | External | Miscellaneous (External) | U1 | Forced - Immediate | 2017 | Gas | GG | 851 | CC GT units | NPCC | Off-Peak | 611 | 47 | 1 | 1 | 9300-Transmission system problems other than catastrophes (do not include switchyard problems in this category; see codes 3600 to 3629) | U1-Forced - Immediate | 851-CC GT units
9300 | Transmission system problems other than catastrophes (do not include switchyard problems in this category; see codes 3600 to 3629) | External | Miscellaneous (External) | U1 | Forced - Immediate | 2017 | Gas | GG | 851 | CC GT units | SERC | Winter | 2.7666 | 166 | 1 | 1 | 9300-Transmission system problems other than catastrophes (do not include switchyard problems in this category; see codes 3600 to 3629) | U1-Forced - Immediate | 851-CC GT units
9300 | Transmission system problems other than catastrophes (do not include switchyard problems in this category; see codes 3600 to 3629) | External | Miscellaneous (External) | U1 | Forced - Immediate | 2017 | Gas | GG | 851 | CC GT units | WECC | Winter | 222.6572 | 162.92 | 1 | 1 | 9300-Transmission system problems other than catastrophes (do not include switchyard problems in this category; see codes 3600 to 3629) | U1-Forced - Immediate | 851-CC GT units
9300 | Transmission system problems other than catastrophes (do not include switchyard problems in this category; see codes 3600 to 3629) | External | Miscellaneous (External) | U2 | Forced - Delayed | 2017 | Gas | GG | 851 | CC GT units | SERC | Winter | 196.0999 | 159 | 1 | 1 | 9300-Transmission system problems other than catastrophes (do not include switchyard problems in this category; see codes 3600 to 3629) | U2-Forced - Delayed | 851-CC GT units
9300 | Transmission system problems other than catastrophes (do not include switchyard problems in this category; see codes 3600 to 3629) | External | Miscellaneous (External) | U1 | Forced - Immediate | 2017 | Gas | GG | 851 | CC GT units | NPCC | Off-Peak | 20.4166 | 175 | 1 | 1 | 9300-Transmission system problems other than catastrophes (do not include switchyard problems in this category; see codes 3600 to 3629) | U1-Forced - Immediate | 851-CC GT units
9300 | Transmission system problems other than catastrophes (do not include switchyard problems in this category; see codes 3600 to 3629) | External | Miscellaneous (External) | U1 | Forced - Immediate | 2017 | Gas | GG | 851 | CC GT units | RFC | Off-Peak | 368.1333 | 44 | 1 | 1 | 9300-Transmission system problems other than catastrophes (do not include switchyard problems in this category; see codes 3600 to 3629) | U1-Forced - Immediate | 851-CC GT units
9300 | Transmission system problems other than catastrophes (do not include switchyard problems in this category; see codes 3600 to 3629) | External | Miscellaneous (External) | U1 | Forced - Immediate | 2017 | Gas | GG | 851 | CC GT units | WECC | Winter | 571.2 | 72 | 1 | 1 | 9300-Transmission system problems other than catastrophes (do not include switchyard problems in this category; see codes 3600 to 3629) | U1-Forced - Immediate | 851-CC GT units
9300 | Transmission system problems other than catastrophes (do not include switchyard problems in this category; see codes 3600 to 3629) | External | Miscellaneous (External) | U1 | Forced - Immediate | 2017 | Gas | GG | 851 | CC GT units | WECC | Winter | 582.7791 | 281.99 | 1 | 1 | 9300-Transmission system problems other than catastrophes (do not include switchyard problems in this category; see codes 3600 to 3629) | U1-Forced - Immediate | 851-CC GT units
9300 | Transmission system problems other than catastrophes (do not include switchyard problems in this category; see codes 3600 to 3629) | External | Miscellaneous (External) | U1 | Forced - Immediate | 2017 | Gas | GG | 851 | CC GT units | TRE | Off-Peak | 20215.9998 | 228 | 2 | 2 | 9300-Transmission system problems other than catastrophes (do not include switchyard problems in this category; see codes 3600 to 3629) | U1-Forced - Immediate | 851-CC GT units
9300 | Transmission system problems other than catastrophes (do not include switchyard problems in this category; see codes 3600 to 3629) | External | Miscellaneous (External) | U1 | Forced - Immediate | 2017 | Gas | GG | 851 | CC GT units | NPCC | Summer | 701.5 | 46 | 1 | 1 | 9300-Transmission system problems other than catastrophes (do not include switchyard problems in this category; see codes 3600 to 3629) | U1-Forced - Immediate | 851-CC GT units
9300 | Transmission system problems other than catastrophes (do not include switchyard problems in this category; see codes 3600 to 3629) | External | Miscellaneous (External) | U1 | Forced - Immediate | 2017 | Gas | GG | 851 | CC GT units | TRE | Winter | 2151.5166 | 167 | 1 | 1 | 9300-Transmission system problems other than catastrophes (do not include switchyard problems in this category; see codes 3600 to 3629) | U1-Forced - Immediate | 851-CC GT units
9300 | Transmission system problems other than catastrophes (do not include switchyard problems in this category; see codes 3600 to 3629) | External | Miscellaneous (External) | U1 | Forced - Immediate | 2017 | Gas | GG | 851 | CC GT units | WECC | Winter | 222.6162 | 162.89 | 1 | 1 | 9300-Transmission system problems other than catastrophes (do not include switchyard problems in this category; see codes 3600 to 3629) | U1-Forced - Immediate | 851-CC GT units
9300 | Transmission system problems other than catastrophes (do not include switchyard problems in this category; see codes 3600 to 3629) | External | Miscellaneous (External) | U1 | Forced - Immediate | 2017 | Gas | GG | 851 | CC GT units | WECC | Winter | 279.8166 | 163 | 1 | 1 | 9300-Transmission system problems other than catastrophes (do not include switchyard problems in this category; see codes 3600 to 3629) | U1-Forced - Immediate | 851-CC GT units
9300 | Transmission system problems other than catastrophes (do not include switchyard problems in this category; see codes 3600 to 3629) | External | Miscellaneous (External) | U1 | Forced - Immediate | 2017 | Gas | GG | 851 | CC GT units | WECC | Winter | 1015.5 | 162.48 | 1 | 1 | 9300-Transmission system problems other than catastrophes (do not include switchyard problems in this category; see codes 3600 to 3629) | U1-Forced - Immediate | 851-CC GT units
9300 | Transmission system problems other than catastrophes (do not include switchyard problems in this category; see codes 3600 to 3629) | External | Miscellaneous (External) | U1 | Forced - Immediate | 2017 | Gas | GG | 851 | CC GT units | TRE | Winter | 2168.2166 | 167 | 1 | 1 | 9300-Transmission system problems other than catastrophes (do not include switchyard problems in this category; see codes 3600 to 3629) | U1-Forced - Immediate | 851-CC GT units
9300 | Transmission system problems other than catastrophes (do not include switchyard problems in this category; see codes 3600 to 3629) | External | Miscellaneous (External) | U2 | Forced - Delayed | 2017 | Gas | GG | 851 | CC GT units | SERC | Off-Peak | 13106.1666 | 230 | 1 | 1 | 9300-Transmission system problems other than catastrophes (do not include switchyard problems in this category; see codes 3600 to 3629) | U2-Forced - Delayed | 851-CC GT units
9300 | Transmission system problems other than catastrophes (do not include switchyard problems in this category; see codes 3600 to 3629) | External | Miscellaneous (External) | U1 | Forced - Immediate | 2017 | Gas | GG | 851 | CC GT units | NPCC | Off-Peak | 673.75 | 175 | 1 | 1 | 9300-Transmission system problems other than catastrophes (do not include switchyard problems in this category; see codes 3600 to 3629) | U1-Forced - Immediate | 851-CC GT units
9300 | Transmission system problems other than catastrophes (do not include switchyard problems in this category; see codes 3600 to 3629) | External | Miscellaneous (External) | U1 | Forced - Immediate | 2017 | Gas | GG | 851 | CC GT units | NPCC | Off-Peak | 5595.0665 | 232 | 1 | 1 | 9300-Transmission system problems other than catastrophes (do not include switchyard problems in this category; see codes 3600 to 3629) | U1-Forced - Immediate | 851-CC GT units
9300 | Transmission system problems other than catastrophes (do not include switchyard problems in this category; see codes 3600 to 3629) | External | Miscellaneous (External) | U1 | Forced - Immediate | 2017 | Gas | GG | 851 | CC GT units | WECC | Winter | 507.6 | 72 | 1 | 1 | 9300-Transmission system problems other than catastrophes (do not include switchyard problems in this category; see codes 3600 to 3629) | U1-Forced - Immediate | 851-CC GT units
9300 | Transmission system problems other than catastrophes (do not include switchyard problems in this category; see codes 3600 to 3629) | External | Miscellaneous (External) | U1 | Forced - Immediate | 2017 | Gas | GG | 851 | CC GT units | TRE | Winter | 2290.6832 | 167 | 1 | 1 | 9300-Transmission system problems other than catastrophes (do not include switchyard problems in this category; see codes 3600 to 3629) | U1-Forced - Immediate | 851-CC GT units
9300 | Transmission system problems other than catastrophes (do not include switchyard problems in this category; see codes 3600 to 3629) | External | Miscellaneous (External) | U2 | Forced - Delayed | 2017 | Gas | GG | 851 | CC GT units | SERC | Off-Peak | 14033.8332 | 230 | 1 | 1 | 9300-Transmission system problems other than catastrophes (do not include switchyard problems in this category; see codes 3600 to 3629) | U2-Forced - Delayed | 851-CC GT units
9300 | Transmission system problems other than catastrophes (do not include switchyard problems in this category; see codes 3600 to 3629) | External | Miscellaneous (External) | U1 | Forced - Immediate | 2017 | Waste Heat | WH | 852 | CC steam units | WECC | Winter | 533.5146 | 181.88 | 1 | 1 | 9300-Transmission system problems other than catastrophes (do not include switchyard problems in this category; see codes 3600 to 3629) | U1-Forced - Immediate | 852-CC steam units
9300 | Transmission system problems other than catastrophes (do not include switchyard problems in this category; see codes 3600 to 3629) | External | Miscellaneous (External) | U1 | Forced - Immediate | 2017 | Waste Heat | WH | 852 | CC steam units | TRE | Winter | 2777.7166 | 203 | 1 | 1 | 9300-Transmission system problems other than catastrophes (do not include switchyard problems in this category; see codes 3600 to 3629) | U1-Forced - Immediate | 852-CC steam units
9300 | Transmission system problems other than catastrophes (do not include switchyard problems in this category; see codes 3600 to 3629) | External | Miscellaneous (External) | U1 | Forced - Immediate | 2017 | Gas | GG | 852 | CC steam units | NPCC | Summer | 1004.67 | 109.8 | 1 | 1 | 9300-Transmission system problems other than catastrophes (do not include switchyard problems in this category; see codes 3600 to 3629) | U1-Forced - Immediate | 852-CC steam units
9300 | Transmission system problems other than catastrophes (do not include switchyard problems in this category; see codes 3600 to 3629) | External | Miscellaneous (External) | U1 | Forced - Immediate | 2017 | Waste Heat | WH | 852 | CC steam units | NPCC | Off-Peak | 455 | 35 | 1 | 1 | 9300-Transmission system problems other than catastrophes (do not include switchyard problems in this category; see codes 3600 to 3629) | U1-Forced - Immediate | 852-CC steam units
9300 | Transmission system problems other than catastrophes (do not include switchyard problems in this category; see codes 3600 to 3629) | External | Miscellaneous (External) | U1 | Forced - Immediate | 2017 | Waste Heat | WH | 852 | CC steam units | NPCC | Off-Peak | 589.1666 | 175 | 1 | 1 | 9300-Transmission system problems other than catastrophes (do not include switchyard problems in this category; see codes 3600 to 3629) | U1-Forced - Immediate | 852-CC steam units
9300 | Transmission system problems other than catastrophes (do not include switchyard problems in this category; see codes 3600 to 3629) | External | Miscellaneous (External) | U1 | Forced - Immediate | 2017 | Waste Heat | WH | 852 | CC steam units | TRE | Off-Peak | 28018.6665 | 316 | 1 | 1 | 9300-Transmission system problems other than catastrophes (do not include switchyard problems in this category; see codes 3600 to 3629) | U1-Forced - Immediate | 852-CC steam units
9300 | Transmission system problems other than catastrophes (do not include switchyard problems in this category; see codes 3600 to 3629) | External | Miscellaneous (External) | U1 | Forced - Immediate | 2017 | Waste Heat | WH | 852 | CC steam units | WECC | Winter | 28.6583 | 90.5 | 1 | 1 | 9300-Transmission system problems other than catastrophes (do not include switchyard problems in this category; see codes 3600 to 3629) | U1-Forced - Immediate | 852-CC steam units
9300 | Transmission system problems other than catastrophes (do not include switchyard problems in this category; see codes 3600 to 3629) | External | Miscellaneous (External) | D1 | Forced - Immediate | 2017 | Waste Heat | WH | 852 | CC steam units | TRE | Summer | 25 | 6 | 1 | 1 | 9300-Transmission system problems other than catastrophes (do not include switchyard problems in this category; see codes 3600 to 3629) | D1-Forced - Immediate | 852-CC steam units
9300 | Transmission system problems other than catastrophes (do not include switchyard problems in this category; see codes 3600 to 3629) | External | Miscellaneous (External) | U1 | Forced - Immediate | 2017 | Waste Heat | WH | 852 | CC steam units | TRE | Off-Peak | 123.3 | 164.4 | 1 | 1 | 9300-Transmission system problems other than catastrophes (do not include switchyard problems in this category; see codes 3600 to 3629) | U1-Forced - Immediate | 852-CC steam units
9300 | Transmission system problems other than catastrophes (do not include switchyard problems in this category; see codes 3600 to 3629) | External | Miscellaneous (External) | U1 | Forced - Immediate | 2017 | Waste Heat | WH | 852 | CC steam units | TRE | Off-Peak | 6488.3199 | 164.4 | 1 | 1 | 9300-Transmission system problems other than catastrophes (do not include switchyard problems in this category; see codes 3600 to 3629) | U1-Forced - Immediate | 852-CC steam units
9300 | Transmission system problems other than catastrophes (do not include switchyard problems in this category; see codes 3600 to 3629) | External | Miscellaneous (External) | U1 | Forced - Immediate | 2017 | Waste Heat | WH | 852 | CC steam units | NPCC | Summer | 533.75 | 35 | 1 | 1 | 9300-Transmission system problems other than catastrophes (do not include switchyard problems in this category; see codes 3600 to 3629) | U1-Forced - Immediate | 852-CC steam units
9300 | Transmission system problems other than catastrophes (do not include switchyard problems in this category; see codes 3600 to 3629) | External | Miscellaneous (External) | U1 | Forced - Immediate | 2017 | Waste Heat | WH | 852 | CC steam units | TRE | Winter | 2770.95 | 203 | 1 | 1 | 9300-Transmission system problems other than catastrophes (do not include switchyard problems in this category; see codes 3600 to 3629) | U1-Forced - Immediate | 852-CC steam units
9300 | Transmission system problems other than catastrophes (do not include switchyard problems in this category; see codes 3600 to 3629) | External | Miscellaneous (External) | U1 | Forced - Immediate | 2017 | Gas | GG | 852 | CC steam units | WECC | Winter | 841.0666 | 83 | 1 | 1 | 9300-Transmission system problems other than catastrophes (do not include switchyard problems in this category; see codes 3600 to 3629) | U1-Forced - Immediate | 852-CC steam units
9300 | Transmission system problems other than catastrophes (do not include switchyard problems in this category; see codes 3600 to 3629) | External | Miscellaneous (External) | U1 | Forced - Immediate | 2017 | Waste Heat | WH | 852 | CC steam units | WECC | Winter | 33.25 | 21 | 1 | 1 | 9300-Transmission system problems other than catastrophes (do not include switchyard problems in this category; see codes 3600 to 3629) | U1-Forced - Immediate | 852-CC steam units
9300 | Transmission system problems other than catastrophes (do not include switchyard problems in this category; see codes 3600 to 3629) | External | Miscellaneous (External) | D1 | Forced - Immediate | 2017 | Waste Heat | WH | 852 | CC steam units | WECC | Winter | 1035 | 165.6 | 1 | 1 | 9300-Transmission system problems other than catastrophes (do not include switchyard problems in this category; see codes 3600 to 3629) | D1-Forced - Immediate | 852-CC steam units
9300 | Transmission system problems other than catastrophes (do not include switchyard problems in this category; see codes 3600 to 3629) | External | Miscellaneous (External) | U1 | Forced - Immediate | 2017 | Waste Heat | WH | 852 | CC steam units | NPCC | Off-Peak | 6224.8 | 248 | 1 | 1 | 9300-Transmission system problems other than catastrophes (do not include switchyard problems in this category; see codes 3600 to 3629) | U1-Forced - Immediate | 852-CC steam units
9300 | Transmission system problems other than catastrophes (do not include switchyard problems in this category; see codes 3600 to 3629) | External | Miscellaneous (External) | U1 | Forced - Immediate | 2017 | Waste Heat | WH | 852 | CC steam units | WECC | Winter | 379.3865 | 277.6 | 1 | 1 | 9300-Transmission system problems other than catastrophes (do not include switchyard problems in this category; see codes 3600 to 3629) | U1-Forced - Immediate | 852-CC steam units
9300 | Transmission system problems other than catastrophes (do not include switchyard problems in this category; see codes 3600 to 3629) | External | Miscellaneous (External) | U2 | Forced - Delayed | 2017 | Gas | GG | 852 | CC steam units | SERC | Off-Peak | 28839.2 | 472 | 1 | 1 | 9300-Transmission system problems other than catastrophes (do not include switchyard problems in this category; see codes 3600 to 3629) | U2-Forced - Delayed | 852-CC steam units
9300 | Transmission system problems other than catastrophes (do not include switchyard problems in this category; see codes 3600 to 3629) | External | Miscellaneous (External) | U1 | Forced - Immediate | 2017 | Gas | GG | 860 | Co-generator Block | WECC | Winter | 792.1833 | 74.5 | 1 | 1 | 9300-Transmission system problems other than catastrophes (do not include switchyard problems in this category; see codes 3600 to 3629) | U1-Forced - Immediate | 860-Co-generator Block
9300 | Transmission system problems other than catastrophes (do not include switchyard problems in this category; see codes 3600 to 3629) | External | Miscellaneous (External) | U1 | Forced - Immediate | 2017 | Gas | GG | 860 | Co-generator Block | WECC | Winter | 1470.1333 | 74.5 | 1 | 1 | 9300-Transmission system problems other than catastrophes (do not include switchyard problems in this category; see codes 3600 to 3629) | U1-Forced - Immediate | 860-Co-generator Block
9300 | Transmission system problems other than catastrophes (do not include switchyard problems in this category; see codes 3600 to 3629) | External | Miscellaneous (External) | U1 | Forced - Immediate | 2017 | Gas | GG | 860 | Co-generator Block | WECC | Winter | 2349.2333 | 74.5 | 1 | 1 | 9300-Transmission system problems other than catastrophes (do not include switchyard problems in this category; see codes 3600 to 3629) | U1-Forced - Immediate | 860-Co-generator Block
9300 | Transmission system problems other than catastrophes (do not include switchyard problems in this category; see codes 3600 to 3629) | External | Miscellaneous (External) | U1 | Forced - Immediate | 2017 | Gas | GG | 861 | CoG GT units | WECC | Winter | 697.4499 | 87 | 1 | 1 | 9300-Transmission system problems other than catastrophes (do not include switchyard problems in this category; see codes 3600 to 3629) | U1-Forced - Immediate | 861-CoG GT units
9300 | Transmission system problems other than catastrophes (do not include switchyard problems in this category; see codes 3600 to 3629) | External | Miscellaneous (External) | U1 | Forced - Immediate | 2017 | Gas | GG | 861 | CoG GT units | SERC | Off-Peak | 1240 | 160 | 1 | 1 | 9300-Transmission system problems other than catastrophes (do not include switchyard problems in this category; see codes 3600 to 3629) | U1-Forced - Immediate | 861-CoG GT units
9300 | Transmission system problems other than catastrophes (do not include switchyard problems in this category; see codes 3600 to 3629) | External | Miscellaneous (External) | U1 | Forced - Immediate | 2017 | Gas | GG | 861 | CoG GT units | SERC | Off-Peak | 1874.6666 | 160 | 1 | 1 | 9300-Transmission system problems other than catastrophes (do not include switchyard problems in this category; see codes 3600 to 3629) | U1-Forced - Immediate | 861-CoG GT units
9300 | Transmission system problems other than catastrophes (do not include switchyard problems in this category; see codes 3600 to 3629) | External | Miscellaneous (External) | U1 | Forced - Immediate | 2017 | Gas | GG | 861 | CoG GT units | WECC | Off-Peak | 148.3999 | 84 | 1 | 1 | 9300-Transmission system problems other than catastrophes (do not include switchyard problems in this category; see codes 3600 to 3629) | U1-Forced - Immediate | 861-CoG GT units
9300 | Transmission system problems other than catastrophes (do not include switchyard problems in this category; see codes 3600 to 3629) | External | Miscellaneous (External) | U1 | Forced - Immediate | 2017 | Waste Heat | WH | 862 | CoG steam units | WECC | Off-Peak | 76.4666 | 37 | 1 | 1 | 9300-Transmission system problems other than catastrophes (do not include switchyard problems in this category; see codes 3600 to 3629) | U1-Forced - Immediate | 862-CoG steam units
9300 | Transmission system problems other than catastrophes (do not include switchyard problems in this category; see codes 3600 to 3629) | External | Miscellaneous (External) | U1 | Forced - Immediate | 2017 | Waste Heat | WH | 862 | CoG steam units | SERC | Off-Peak | 454.0666 | 49 | 1 | 1 | 9300-Transmission system problems other than catastrophes (do not include switchyard problems in this category; see codes 3600 to 3629) | U1-Forced - Immediate | 862-CoG steam units
9300 | Transmission system problems other than catastrophes (do not include switchyard problems in this category; see codes 3600 to 3629) | External | Miscellaneous (External) | U1 | Forced - Immediate | 2017 | Waste Heat | WH | 862 | CoG steam units | TRE | Summer | 20.4166 | 175 | 1 | 1 | 9300-Transmission system problems other than catastrophes (do not include switchyard problems in this category; see codes 3600 to 3629) | U1-Forced - Immediate | 862-CoG steam units
9300 | Transmission system problems other than catastrophes (do not include switchyard problems in this category; see codes 3600 to 3629) | External | Miscellaneous (External) | U1 | Forced - Immediate | 2017 | Waste Heat | WH | 862 | CoG steam units | TRE | Summer | 544.9332 | 268 | 1 | 1 | 9300-Transmission system problems other than catastrophes (do not include switchyard problems in this category; see codes 3600 to 3629) | U1-Forced - Immediate | 862-CoG steam units
9300 | Transmission system problems other than catastrophes (do not include switchyard problems in this category; see codes 3600 to 3629) | External | Miscellaneous (External) | U1 | Forced - Immediate | 2017 | Waste Heat | WH | 862 | CoG steam units | WECC | Winter | 248.5166 | 31 | 1 | 1 | 9300-Transmission system problems other than catastrophes (do not include switchyard problems in this category; see codes 3600 to 3629) | U1-Forced - Immediate | 862-CoG steam units
9300 | Transmission system problems other than catastrophes (do not include switchyard problems in this category; see codes 3600 to 3629) | External | Miscellaneous (External) | U1 | Forced - Immediate | 2017 | Waste Heat | WH | 862 | CoG steam units | SERC | Off-Peak | 616.5833 | 49 | 1 | 1 | 9300-Transmission system problems other than catastrophes (do not include switchyard problems in this category; see codes 3600 to 3629) | U1-Forced - Immediate | 862-CoG steam units
9305 | Ash disposal problem | External | Miscellaneous (External) | D1 | Forced - Immediate | 2017 | Coal | OS | 800 | Miscellaneous | RFC | Summer | 308.75 | 13 | 1 | 1 | 9305-Ash disposal problem | D1-Forced - Immediate | 800-Miscellaneous
9310 | Operator training | External | Miscellaneous (External) | D1 | Forced - Immediate | 2017 | Coal | CC | 100 | Fossil-Steam | TRE | Summer | 9.0397 | 11.54 | 1 | 1 | 9310-Operator training | D1-Forced - Immediate | 100-Fossil-Steam
9310 | Operator training | External | Miscellaneous (External) | U1 | Forced - Immediate | 2017 | Gas | GG | 300 | Gas Turbine/Jet Engine (Simple Cycle Operation) | SERC | Winter | 369 | 82 | 1 | 1 | 9310-Operator training | U1-Forced - Immediate | 300-Gas Turbine/Jet Engine (Simple Cycle Operation)
9320 | Other miscellaneous external problems | External | Miscellaneous (External) | D1 | Forced - Immediate | 2017 | Coal | CC | 100 | Fossil-Steam | SERC | Summer | 1372 | 24.5 | 1 | 1 | 9320-Other miscellaneous external problems | D1-Forced - Immediate | 100-Fossil-Steam
9320 | Other miscellaneous external problems | External | Miscellaneous (External) | D1 | Forced - Immediate | 2017 | Coal | CC | 100 | Fossil-Steam | SERC | Winter | 400 | 320 | 1 | 1 | 9320-Other miscellaneous external problems | D1-Forced - Immediate | 100-Fossil-Steam
9320 | Other miscellaneous external problems | External | Miscellaneous (External) | D1 | Forced - Immediate | 2017 | Coal | CC | 100 | Fossil-Steam | SERC | Winter | 1500.625 | 24.5 | 1 | 1 | 9320-Other miscellaneous external problems | D1-Forced - Immediate | 100-Fossil-Steam
9320 | Other miscellaneous external problems | External | Miscellaneous (External) | D1 | Forced - Immediate | 2017 | Coal | CC | 100 | Fossil-Steam | SERC | Winter | 1584 | 22 | 1 | 1 | 9320-Other miscellaneous external problems | D1-Forced - Immediate | 100-Fossil-Steam
9320 | Other miscellaneous external problems | External | Miscellaneous (External) | D1 | Forced - Immediate | 2017 | Coal | CC | 100 | Fossil-Steam | RFC | Winter | 6041.0166 | 83 | 1 | 1 | 9320-Other miscellaneous external problems | D1-Forced - Immediate | 100-Fossil-Steam
9320 | Other miscellaneous external problems | External | Miscellaneous (External) | U1 | Forced - Immediate | 2017 | Coal | CC | 100 | Fossil-Steam | NPCC | Off-Peak | 101.0166 | 159.5 | 1 | 1 | 9320-Other miscellaneous external problems | U1-Forced - Immediate | 100-Fossil-Steam
9320 | Other miscellaneous external problems | External | Miscellaneous (External) | U1 | Forced - Immediate | 2017 | Coal | CC | 100 | Fossil-Steam | NPCC | Summer | 109965.3666 | 158 | 1 | 1 | 9320-Other miscellaneous external problems | U1-Forced - Immediate | 100-Fossil-Steam
9320 | Other miscellaneous external problems | External | Miscellaneous (External) | U1 | Forced - Immediate | 2017 | Gas | GG | 100 | Fossil-Steam | WECC | Summer | 1509.9999 | 300 | 1 | 1 | 9320-Other miscellaneous external problems | U1-Forced - Immediate | 100-Fossil-Steam
9320 | Other miscellaneous external problems | External | Miscellaneous (External) | U3 | Forced - Postponed | 2017 | Coal | CC | 100 | Fossil-Steam | RFC | Off-Peak | 908.5 | 158 | 1 | 1 | 9320-Other miscellaneous external problems | U3-Forced - Postponed | 100-Fossil-Steam
9320 | Other miscellaneous external problems | External | Miscellaneous (External) | D1 | Forced - Immediate | 2017 | Coal | CC | 100 | Fossil-Steam | SERC | Off-Peak | 1440 | 4.5 | 1 | 1 | 9320-Other miscellaneous external problems | D1-Forced - Immediate | 100-Fossil-Steam
9320 | Other miscellaneous external problems | External | Miscellaneous (External) | D1 | Forced - Immediate | 2017 | Coal | CC | 100 | Fossil-Steam | SERC | Summer | 84 | 3.5 | 2 | 2 | 9320-Other miscellaneous external problems | D1-Forced - Immediate | 100-Fossil-Steam
9320 | Other miscellaneous external problems | External | Miscellaneous (External) | D1 | Forced - Immediate | 2017 | Coal | CC | 100 | Fossil-Steam | SERC | Summer | 180 | 4.5 | 2 | 2 | 9320-Other miscellaneous external problems | D1-Forced - Immediate | 100-Fossil-Steam
9320 | Other miscellaneous external problems | External | Miscellaneous (External) | D1 | Forced - Immediate | 2017 | Coal | CC | 100 | Fossil-Steam | SERC | Winter | 691.25 | 2.5 | 2 | 2 | 9320-Other miscellaneous external problems | D1-Forced - Immediate | 100-Fossil-Steam
9320 | Other miscellaneous external problems | External | Miscellaneous (External) | U1 | Forced - Immediate | 2017 | Coal | CC | 100 | Fossil-Steam | SERC | Summer | 75325.5 | 342 | 1 | 1 | 9320-Other miscellaneous external problems | U1-Forced - Immediate | 100-Fossil-Steam
9320 | Other miscellaneous external problems | External | Miscellaneous (External) | U1 | Forced - Immediate | 2017 | Gas | GG | 100 | Fossil-Steam | SERC | Off-Peak | 53.0833 | 65 | 1 | 1 | 9320-Other miscellaneous external problems | U1-Forced - Immediate | 100-Fossil-Steam
9320 | Other miscellaneous external problems | External | Miscellaneous (External) | U1 | Forced - Immediate | 2017 | Gas | GG | 100 | Fossil-Steam | SERC | Off-Peak | 906.4 | 66 | 1 | 1 | 9320-Other miscellaneous external problems | U1-Forced - Immediate | 100-Fossil-Steam
9320 | Other miscellaneous external problems | External | Miscellaneous (External) | U1 | Forced - Immediate | 2017 | Gas | GG | 100 | Fossil-Steam | WECC | Summer | 86.4175 | 26.59 | 1 | 1 | 9320-Other miscellaneous external problems | U1-Forced - Immediate | 100-Fossil-Steam
9320 | Other miscellaneous external problems | External | Miscellaneous (External) | U3 | Forced - Postponed | 2017 | Coal | CC | 100 | Fossil-Steam | RFC | Winter | 926.0999 | 162 | 1 | 1 | 9320-Other miscellaneous external problems | U3-Forced - Postponed | 100-Fossil-Steam
9320 | Other miscellaneous external problems | External | Miscellaneous (External) | D1 | Forced - Immediate | 2017 | Coal | CC | 100 | Fossil-Steam | SERC | Off-Peak | 48 | 2 | 2 | 2 | 9320-Other miscellaneous external problems | D1-Forced - Immediate | 100-Fossil-Steam
9320 | Other miscellaneous external problems | External | Miscellaneous (External) | D1 | Forced - Immediate | 2017 | Coal | CC | 100 | Fossil-Steam | SERC | Off-Peak | 456 | 9.5 | 1 | 1 | 9320-Other miscellaneous external problems | D1-Forced - Immediate | 100-Fossil-Steam
9320 | Other miscellaneous external problems | External | Miscellaneous (External) | D1 | Forced - Immediate | 2017 | Coal | CC | 100 | Fossil-Steam | SERC | Winter | 228 | 9.5 | 2 | 4 | 9320-Other miscellaneous external problems | D1-Forced - Immediate | 100-Fossil-Steam
9320 | Other miscellaneous external problems | External | Miscellaneous (External) | D1 | Forced - Immediate | 2017 | Coal | CC | 100 | Fossil-Steam | RFC | Winter | 935.7666 | 67 | 1 | 1 | 9320-Other miscellaneous external problems | D1-Forced - Immediate | 100-Fossil-Steam
9320 | Other miscellaneous external problems | External | Miscellaneous (External) | D1 | Forced - Immediate | 2017 | Gas | GG | 100 | Fossil-Steam | TRE | Summer | 432.9332 | 191 | 1 | 1 | 9320-Other miscellaneous external problems | D1-Forced - Immediate | 100-Fossil-Steam
9320 | Other miscellaneous external problems | External | Miscellaneous (External) | D1 | Forced - Immediate | 2017 | Gas | GG | 100 | Fossil-Steam | TRE | Summer | 459.1665 | 190 | 1 | 1 | 9320-Other miscellaneous external problems | D1-Forced - Immediate | 100-Fossil-Steam
9320 | Other miscellaneous external problems | External | Miscellaneous (External) | U1 | Forced - Immediate | 2017 | Gas | GG | 100 | Fossil-Steam | TRE | Summer | 3752.5 | 19 | 1 | 1 | 9320-Other miscellaneous external problems | U1-Forced - Immediate | 100-Fossil-Steam
9320 | Other miscellaneous external problems | External | Miscellaneous (External) | U1 | Forced - Immediate | 2017 | Gas | GG | 100 | Fossil-Steam | RFC | Summer | 7214.9329 | 608 | 1 | 1 | 9320-Other miscellaneous external problems | U1-Forced - Immediate | 100-Fossil-Steam
9320 | Other miscellaneous external problems | External | Miscellaneous (External) | D1 | Forced - Immediate | 2017 | Coal | CC | 100 | Fossil-Steam | SERC | Off-Peak | 348 | 14.5 | 1 | 1 | 9320-Other miscellaneous external problems | D1-Forced - Immediate | 100-Fossil-Steam
9320 | Other miscellaneous external problems | External | Miscellaneous (External) | D1 | Forced - Immediate | 2017 | Coal | CC | 100 | Fossil-Steam | SERC | Off-Peak | 870 | 12 | 2 | 2 | 9320-Other miscellaneous external problems | D1-Forced - Immediate | 100-Fossil-Steam
9320 | Other miscellaneous external problems | External | Miscellaneous (External) | D1 | Forced - Immediate | 2017 | Coal | CC | 100 | Fossil-Steam | SERC | Off-Peak | 1548 | 4.5 | 1 | 1 | 9320-Other miscellaneous external problems | D1-Forced - Immediate | 100-Fossil-Steam
9320 | Other miscellaneous external problems | External | Miscellaneous (External) | D1 | Forced - Immediate | 2017 | Coal | CC | 100 | Fossil-Steam | WECC | Summer | 33 | 3 | 1 | 1 | 9320-Other miscellaneous external problems | D1-Forced - Immediate | 100-Fossil-Steam
9320 | Other miscellaneous external problems | External | Miscellaneous (External) | D1 | Forced - Immediate | 2017 | Coal | CC | 100 | Fossil-Steam | SERC | Summer | 108 | 4.5 | 1 | 1 | 9320-Other miscellaneous external problems | D1-Forced - Immediate | 100-Fossil-Steam
9320 | Other miscellaneous external problems | External | Miscellaneous (External) | D1 | Forced - Immediate | 2017 | Coal | CC | 100 | Fossil-Steam | SERC | Summer | 216 | 4.5 | 2 | 4 | 9320-Other miscellaneous external problems | D1-Forced - Immediate | 100-Fossil-Steam
9320 | Other miscellaneous external problems | External | Miscellaneous (External) | D1 | Forced - Immediate | 2017 | Coal | CC | 100 | Fossil-Steam | SERC | Summer | 6376.5 | 19.5 | 1 | 1 | 9320-Other miscellaneous external problems | D1-Forced - Immediate | 100-Fossil-Steam
9320 | Other miscellaneous external problems | External | Miscellaneous (External) | D1 | Forced - Immediate | 2017 | Coal | CC | 100 | Fossil-Steam | SERC | Winter | 216 | 4.5 | 2 | 2 | 9320-Other miscellaneous external problems | D1-Forced - Immediate | 100-Fossil-Steam
9320 | Other miscellaneous external problems | External | Miscellaneous (External) | D1 | Forced - Immediate | 2017 | Coal | CC | 100 | Fossil-Steam | SERC | Winter | 324 | 4.5 | 2 | 2 | 9320-Other miscellaneous external problems | D1-Forced - Immediate | 100-Fossil-Steam
9320 | Other miscellaneous external problems | External | Miscellaneous (External) | D1 | Forced - Immediate | 2017 | Gas | GG | 100 | Fossil-Steam | NPCC | Summer | 5.55 | 9 | 1 | 1 | 9320-Other miscellaneous external problems | D1-Forced - Immediate | 100-Fossil-Steam
9320 | Other miscellaneous external problems | External | Miscellaneous (External) | SF | Startup Failure | 2017 | Gas | GG | 100 | Fossil-Steam | RFC | Summer | 7119.9996 | 600 | 1 | 1 | 9320-Other miscellaneous external problems | SF-Startup Failure | 100-Fossil-Steam
9320 | Other miscellaneous external problems | External | Miscellaneous (External) | U1 | Forced - Immediate | 2017 | Gas | GG | 100 | Fossil-Steam | SERC | Summer | 166.1 | 66 | 1 | 1 | 9320-Other miscellaneous external problems | U1-Forced - Immediate | 100-Fossil-Steam
9320 | Other miscellaneous external problems | External | Miscellaneous (External) | U1 | Forced - Immediate | 2017 | Gas | GG | 100 | Fossil-Steam | MRO | Winter | 3245.6666 | 260 | 1 | 1 | 9320-Other miscellaneous external problems | U1-Forced - Immediate | 100-Fossil-Steam
9320 | Other miscellaneous external problems | External | Miscellaneous (External) | D1 | Forced - Immediate | 2017 | Coal | CC | 100 | Fossil-Steam | SERC | Off-Peak | 219.375 | 19.5 | 1 | 1 | 9320-Other miscellaneous external problems | D1-Forced - Immediate | 100-Fossil-Steam
9320 | Other miscellaneous external problems | External | Miscellaneous (External) | D1 | Forced - Immediate | 2017 | Coal | CC | 100 | Fossil-Steam | SERC | Summer | 240 | 2.5 | 2 | 2 | 9320-Other miscellaneous external problems | D1-Forced - Immediate | 100-Fossil-Steam
9320 | Other miscellaneous external problems | External | Miscellaneous (External) | D1 | Forced - Immediate | 2017 | Coal | CC | 100 | Fossil-Steam | SERC | Summer | 7452 | 34.5 | 1 | 1 | 9320-Other miscellaneous external problems | D1-Forced - Immediate | 100-Fossil-Steam
9320 | Other miscellaneous external problems | External | Miscellaneous (External) | D1 | Forced - Immediate | 2017 | Coal | CC | 100 | Fossil-Steam | SERC | Winter | 614.25 | 19.5 | 1 | 1 | 9320-Other miscellaneous external problems | D1-Forced - Immediate | 100-Fossil-Steam
9320 | Other miscellaneous external problems | External | Miscellaneous (External) | D1 | Forced - Immediate | 2017 | Coal | CC | 100 | Fossil-Steam | RFC | Winter | 1452.5 | 83 | 1 | 1 | 9320-Other miscellaneous external problems | D1-Forced - Immediate | 100-Fossil-Steam
9320 | Other miscellaneous external problems | External | Miscellaneous (External) | D1 | Forced - Immediate | 2017 | Gas | GG | 100 | Fossil-Steam | TRE | Summer | 340.6166 | 191 | 1 | 1 | 9320-Other miscellaneous external problems | D1-Forced - Immediate | 100-Fossil-Steam
9320 | Other miscellaneous external problems | External | Miscellaneous (External) | D1 | Forced - Immediate | 2017 | Gas | GG | 100 | Fossil-Steam | NPCC | Summer | 795.6 | 306 | 1 | 1 | 9320-Other miscellaneous external problems | D1-Forced - Immediate | 100-Fossil-Steam
9320 | Other miscellaneous external problems | External | Miscellaneous (External) | U1 | Forced - Immediate | 2017 | Coal | CC | 100 | Fossil-Steam | WECC | Winter | 699.1496 | 531 | 1 | 1 | 9320-Other miscellaneous external problems | U1-Forced - Immediate | 100-Fossil-Steam
9320 | Other miscellaneous external problems | External | Miscellaneous (External) | U1 | Forced - Immediate | 2017 | Coal | CC | 100 | Fossil-Steam | WECC | Winter | 10485.1665 | 530 | 1 | 1 | 9320-Other miscellaneous external problems | U1-Forced - Immediate | 100-Fossil-Steam
9320 | Other miscellaneous external problems | External | Miscellaneous (External) | U1 | Forced - Immediate | 2017 | Gas | GG | 100 | Fossil-Steam | SERC | Off-Peak | 157.3 | 66 | 1 | 1 | 9320-Other miscellaneous external problems | U1-Forced - Immediate | 100-Fossil-Steam
9320 | Other miscellaneous external problems | External | Miscellaneous (External) | U1 | Forced - Immediate | 2017 | Gas | GG | 100 | Fossil-Steam | SERC | Winter | 309.8333 | 65 | 1 | 1 | 9320-Other miscellaneous external problems | U1-Forced - Immediate | 100-Fossil-Steam
9320 | Other miscellaneous external problems | External | Miscellaneous (External) | U3 | Forced - Postponed | 2017 | Coal | CC | 100 | Fossil-Steam | RFC | Winter | 811.0666 | 158 | 1 | 1 | 9320-Other miscellaneous external problems | U3-Forced - Postponed | 100-Fossil-Steam
9320 | Other miscellaneous external problems | External | Miscellaneous (External) | D1 | Forced - Immediate | 2017 | Coal | CC | 100 | Fossil-Steam | SERC | Off-Peak | 1764 | 24.5 | 1 | 1 | 9320-Other miscellaneous external problems | D1-Forced - Immediate | 100-Fossil-Steam
9320 | Other miscellaneous external problems | External | Miscellaneous (External) | D1 | Forced - Immediate | 2017 | Coal | CC | 100 | Fossil-Steam | SERC | Winter | 22.75 | 7 | 2 | 2 | 9320-Other miscellaneous external problems | D1-Forced - Immediate | 100-Fossil-Steam
9320 | Other miscellaneous external problems | External | Miscellaneous (External) | D1 | Forced - Immediate | 2017 | Coal | CC | 100 | Fossil-Steam | SERC | Winter | 42 | 7 | 2 | 2 | 9320-Other miscellaneous external problems | D1-Forced - Immediate | 100-Fossil-Steam
9320 | Other miscellaneous external problems | External | Miscellaneous (External) | D1 | Forced - Immediate | 2017 | Coal | CC | 100 | Fossil-Steam | SERC | Winter | 48 | 2 | 2 | 2 | 9320-Other miscellaneous external problems | D1-Forced - Immediate | 100-Fossil-Steam
9320 | Other miscellaneous external problems | External | Miscellaneous (External) | D1 | Forced - Immediate | 2017 | Coal | CC | 100 | Fossil-Steam | SERC | Winter | 108 | 4.5 | 2 | 4 | 9320-Other miscellaneous external problems | D1-Forced - Immediate | 100-Fossil-Steam
9320 | Other miscellaneous external problems | External | Miscellaneous (External) | D1 | Forced - Immediate | 2017 | Coal | CC | 100 | Fossil-Steam | SERC | Winter | 180 | 2.5 | 2 | 2 | 9320-Other miscellaneous external problems | D1-Forced - Immediate | 100-Fossil-Steam
9320 | Other miscellaneous external problems | External | Miscellaneous (External) | D1 | Forced - Immediate | 2017 | Coal | CC | 100 | Fossil-Steam | SERC | Winter | 187.625 | 9.5 | 2 | 2 | 9320-Other miscellaneous external problems | D1-Forced - Immediate | 100-Fossil-Steam
9320 | Other miscellaneous external problems | External | Miscellaneous (External) | D1 | Forced - Immediate | 2017 | Coal | CC | 100 | Fossil-Steam | SERC | Winter | 300.875 | 14.5 | 2 | 2 | 9320-Other miscellaneous external problems | D1-Forced - Immediate | 100-Fossil-Steam
9320 | Other miscellaneous external problems | External | Miscellaneous (External) | D1 | Forced - Immediate | 2017 | Coal | CC | 100 | Fossil-Steam | SERC | Winter | 1800 | 25 | 1 | 1 | 9320-Other miscellaneous external problems | D1-Forced - Immediate | 100-Fossil-Steam
9320 | Other miscellaneous external problems | External | Miscellaneous (External) | U1 | Forced - Immediate | 2017 | Coal | CC | 100 | Fossil-Steam | MRO | Off-Peak | 1016.5 | 190 | 1 | 1 | 9320-Other miscellaneous external problems | U1-Forced - Immediate | 100-Fossil-Steam
9320 | Other miscellaneous external problems | External | Miscellaneous (External) | D1 | Forced - Immediate | 2017 | Coal | CC | 100 | Fossil-Steam | SERC | Off-Peak | 588 | 24.5 | 1 | 1 | 9320-Other miscellaneous external problems | D1-Forced - Immediate | 100-Fossil-Steam
9320 | Other miscellaneous external problems | External | Miscellaneous (External) | D1 | Forced - Immediate | 2017 | Coal | CC | 100 | Fossil-Steam | SERC | Winter | 275.625 | 4.5 | 1 | 1 | 9320-Other miscellaneous external problems | D1-Forced - Immediate | 100-Fossil-Steam
9320 | Other miscellaneous external problems | External | Miscellaneous (External) | D1 | Forced - Immediate | 2017 | Coal | CC | 100 | Fossil-Steam | SERC | Winter | 336 | 7 | 2 | 2 | 9320-Other miscellaneous external problems | D1-Forced - Immediate | 100-Fossil-Steam
9320 | Other miscellaneous external problems | External | Miscellaneous (External) | D1 | Forced - Immediate | 2017 | Coal | CC | 100 | Fossil-Steam | SERC | Winter | 360 | 5 | 1 | 1 | 9320-Other miscellaneous external problems | D1-Forced - Immediate | 100-Fossil-Steam
9320 | Other miscellaneous external problems | External | Miscellaneous (External) | D1 | Forced - Immediate | 2017 | Coal | CC | 100 | Fossil-Steam | SERC | Winter | 877.5 | 10 | 2 | 2 | 9320-Other miscellaneous external problems | D1-Forced - Immediate | 100-Fossil-Steam
9320 | Other miscellaneous external problems | External | Miscellaneous (External) | U1 | Forced - Immediate | 2017 | Coal | CC | 100 | Fossil-Steam | NPCC | Winter | 6898.938 | 466.67 | 1 | 1 | 9320-Other miscellaneous external problems | U1-Forced - Immediate | 100-Fossil-Steam
9320 | Other miscellaneous external problems | External | Miscellaneous (External) | U1 | Forced - Immediate | 2017 | Gas | GG | 100 | Fossil-Steam | NPCC | Summer | 5185.6664 | 331 | 1 | 1 | 9320-Other miscellaneous external problems | U1-Forced - Immediate | 100-Fossil-Steam
9320 | Other miscellaneous external problems | External | Miscellaneous (External) | U3 | Forced - Postponed | 2017 | Coal | CC | 100 | Fossil-Steam | RFC | Winter | 884.7999 | 168 | 1 | 1 | 9320-Other miscellaneous external problems | U3-Forced - Postponed | 100-Fossil-Steam
9320 | Other miscellaneous external problems | External | Miscellaneous (External) | D1 | Forced - Immediate | 2017 | Coal | CC | 100 | Fossil-Steam | SERC | Off-Peak | 240 | 10 | 2 | 2 | 9320-Other miscellaneous external problems | D1-Forced - Immediate | 100-Fossil-Steam
9320 | Other miscellaneous external problems | External | Miscellaneous (External) | D1 | Forced - Immediate | 2017 | Coal | CC | 100 | Fossil-Steam | SERC | Off-Peak | 286.875 | 4.5 | 2 | 2 | 9320-Other miscellaneous external problems | D1-Forced - Immediate | 100-Fossil-Steam
9320 | Other miscellaneous external problems | External | Miscellaneous (External) | D1 | Forced - Immediate | 2017 | Coal | CC | 100 | Fossil-Steam | SERC | Off-Peak | 948 | 39.5 | 1 | 1 | 9320-Other miscellaneous external problems | D1-Forced - Immediate | 100-Fossil-Steam
9320 | Other miscellaneous external problems | External | Miscellaneous (External) | D1 | Forced - Immediate | 2017 | Coal | CC | 100 | Fossil-Steam | RFC | Off-Peak | 6591 | 78 | 1 | 1 | 9320-Other miscellaneous external problems | D1-Forced - Immediate | 100-Fossil-Steam
9320 | Other miscellaneous external problems | External | Miscellaneous (External) | D1 | Forced - Immediate | 2017 | Coal | CC | 100 | Fossil-Steam | SERC | Summer | 60 | 2.5 | 2 | 2 | 9320-Other miscellaneous external problems | D1-Forced - Immediate | 100-Fossil-Steam
9320 | Other miscellaneous external problems | External | Miscellaneous (External) | D1 | Forced - Immediate | 2017 | Coal | CC | 100 | Fossil-Steam | SERC | Summer | 360 | 2.5 | 2 | 2 | 9320-Other miscellaneous external problems | D1-Forced - Immediate | 100-Fossil-Steam
9320 | Other miscellaneous external problems | External | Miscellaneous (External) | D1 | Forced - Immediate | 2017 | Coal | CC | 100 | Fossil-Steam | SERC | Summer | 1140 | 9.5 | 2 | 2 | 9320-Other miscellaneous external problems | D1-Forced - Immediate | 100-Fossil-Steam
9320 | Other miscellaneous external problems | External | Miscellaneous (External) | D1 | Forced - Immediate | 2017 | Coal | CC | 100 | Fossil-Steam | SERC | Winter | 144 | 2 | 1 | 1 | 9320-Other miscellaneous external problems | D1-Forced - Immediate | 100-Fossil-Steam
9320 | Other miscellaneous external problems | External | Miscellaneous (External) | D1 | Forced - Immediate | 2017 | Gas | GG | 100 | Fossil-Steam | TRE | Summer | 1296.45 | 201 | 1 | 1 | 9320-Other miscellaneous external problems | D1-Forced - Immediate | 100-Fossil-Steam
9320 | Other miscellaneous external problems | External | Miscellaneous (External) | D2 | Forced - Delayed | 2017 | Nuclear | NU | 200 | Nuclear | SERC | Off-Peak | 2558.5875 | 15.39 | 1 | 1 | 9320-Other miscellaneous external problems | D2-Forced - Delayed | 200-Nuclear
9320 | Other miscellaneous external problems | External | Miscellaneous (External) | D1 | Forced - Immediate | 2017 | Gas | GG | 300 | Gas Turbine/Jet Engine (Simple Cycle Operation) | WECC | Off-Peak | 50 | 25 | 1 | 1 | 9320-Other miscellaneous external problems | D1-Forced - Immediate | 300-Gas Turbine/Jet Engine (Simple Cycle Operation)
9320 | Other miscellaneous external problems | External | Miscellaneous (External) | D1 | Forced - Immediate | 2017 | Gas | GG | 300 | Gas Turbine/Jet Engine (Simple Cycle Operation) | WECC | Off-Peak | 204 | 24 | 1 | 1 | 9320-Other miscellaneous external problems | D1-Forced - Immediate | 300-Gas Turbine/Jet Engine (Simple Cycle Operation)
9320 | Other miscellaneous external problems | External | Miscellaneous (External) | D1 | Forced - Immediate | 2017 | Oil | DI | 300 | Gas Turbine/Jet Engine (Simple Cycle Operation) | NPCC | Off-Peak | 304.2783 | 7.7 | 1 | 1 | 9320-Other miscellaneous external problems | D1-Forced - Immediate | 300-Gas Turbine/Jet Engine (Simple Cycle Operation)
9320 | Other miscellaneous external problems | External | Miscellaneous (External) | D1 | Forced - Immediate | 2017 | Oil | DI | 300 | Gas Turbine/Jet Engine (Simple Cycle Operation) | NPCC | Off-Peak | 399.6 | 11.1 | 1 | 1 | 9320-Other miscellaneous external problems | D1-Forced - Immediate | 300-Gas Turbine/Jet Engine (Simple Cycle Operation)
9320 | Other miscellaneous external problems | External | Miscellaneous (External) | D1 | Forced - Immediate | 2017 | Oil | DI | 300 | Gas Turbine/Jet Engine (Simple Cycle Operation) | NPCC | Off-Peak | 435.335 | 8.3 | 1 | 1 | 9320-Other miscellaneous external problems | D1-Forced - Immediate | 300-Gas Turbine/Jet Engine (Simple Cycle Operation)
9320 | Other miscellaneous external problems | External | Miscellaneous (External) | U1 | Forced - Immediate | 2017 | Gas | GG | 300 | Gas Turbine/Jet Engine (Simple Cycle Operation) | SERC | Off-Peak | 127.4667 | 32 | 4 | 4 | 9320-Other miscellaneous external problems | U1-Forced - Immediate | 300-Gas Turbine/Jet Engine (Simple Cycle Operation)
9320 | Other miscellaneous external problems | External | Miscellaneous (External) | U1 | Forced - Immediate | 2017 | Gas | GG | 300 | Gas Turbine/Jet Engine (Simple Cycle Operation) | SERC | Off-Peak | 184.3833 | 37 | 3 | 3 | 9320-Other miscellaneous external problems | U1-Forced - Immediate | 300-Gas Turbine/Jet Engine (Simple Cycle Operation)
9320 | Other miscellaneous external problems | External | Miscellaneous (External) | U1 | Forced - Immediate | 2017 | Gas | GG | 300 | Gas Turbine/Jet Engine (Simple Cycle Operation) | SERC | Off-Peak | 514.5666 | 43 | 4 | 4 | 9320-Other miscellaneous external problems | U1-Forced - Immediate | 300-Gas Turbine/Jet Engine (Simple Cycle Operation)
9320 | Other miscellaneous external problems | External | Miscellaneous (External) | U1 | Forced - Immediate | 2017 | Gas | GG | 300 | Gas Turbine/Jet Engine (Simple Cycle Operation) | SERC | Off-Peak | 703 | 37 | 3 | 3 | 9320-Other miscellaneous external problems | U1-Forced - Immediate | 300-Gas Turbine/Jet Engine (Simple Cycle Operation)
9320 | Other miscellaneous external problems | External | Miscellaneous (External) | U1 | Forced - Immediate | 2017 | Gas | GG | 300 | Gas Turbine/Jet Engine (Simple Cycle Operation) | SERC | Off-Peak | 730.2833 | 43 | 3 | 3 | 9320-Other miscellaneous external problems | U1-Forced - Immediate | 300-Gas Turbine/Jet Engine (Simple Cycle Operation)
9320 | Other miscellaneous external problems | External | Miscellaneous (External) | U1 | Forced - Immediate | 2017 | Gas | GG | 300 | Gas Turbine/Jet Engine (Simple Cycle Operation) | WECC | Off-Peak | 2621.598 | 50.61 | 1 | 1 | 9320-Other miscellaneous external problems | U1-Forced - Immediate | 300-Gas Turbine/Jet Engine (Simple Cycle Operation)
9320 | Other miscellaneous external problems | External | Miscellaneous (External) | U1 | Forced - Immediate | 2017 | Gas | GG | 300 | Gas Turbine/Jet Engine (Simple Cycle Operation) | WECC | Summer | 15.183 | 50.61 | 1 | 1 | 9320-Other miscellaneous external problems | U1-Forced - Immediate | 300-Gas Turbine/Jet Engine (Simple Cycle Operation)
9320 | Other miscellaneous external problems | External | Miscellaneous (External) | U1 | Forced - Immediate | 2017 | Gas | GG | 300 | Gas Turbine/Jet Engine (Simple Cycle Operation) | WECC | Summer | 21.329 | 60.94 | 1 | 1 | 9320-Other miscellaneous external problems | U1-Forced - Immediate | 300-Gas Turbine/Jet Engine (Simple Cycle Operation)
9320 | Other miscellaneous external problems | External | Miscellaneous (External) | U1 | Forced - Immediate | 2017 | Gas | GG | 300 | Gas Turbine/Jet Engine (Simple Cycle Operation) | WECC | Summer | 731.4347 | 48.98 | 1 | 1 | 9320-Other miscellaneous external problems | U1-Forced - Immediate | 300-Gas Turbine/Jet Engine (Simple Cycle Operation)
9320 | Other miscellaneous external problems | External | Miscellaneous (External) | U1 | Forced - Immediate | 2017 | Gas | GG | 300 | Gas Turbine/Jet Engine (Simple Cycle Operation) | SERC | Winter | 92 | 46 | 4 | 11 | 9320-Other miscellaneous external problems | U1-Forced - Immediate | 300-Gas Turbine/Jet Engine (Simple Cycle Operation)
9320 | Other miscellaneous external problems | External | Miscellaneous (External) | U1 | Forced - Immediate | 2017 | Gas | GG | 300 | Gas Turbine/Jet Engine (Simple Cycle Operation) | SERC | Winter | 175.2667 | 44 | 1 | 1 | 9320-Other miscellaneous external problems | U1-Forced - Immediate | 300-Gas Turbine/Jet Engine (Simple Cycle Operation)
9320 | Other miscellaneous external problems | External | Miscellaneous (External) | U1 | Forced - Immediate | 2017 | Gas | GG | 300 | Gas Turbine/Jet Engine (Simple Cycle Operation) | SERC | Winter | 184 | 46 | 4 | 12 | 9320-Other miscellaneous external problems | U1-Forced - Immediate | 300-Gas Turbine/Jet Engine (Simple Cycle Operation)
9320 | Other miscellaneous external problems | External | Miscellaneous (External) | U1 | Forced - Immediate | 2017 | Gas | GG | 300 | Gas Turbine/Jet Engine (Simple Cycle Operation) | SERC | Winter | 315 | 45 | 2 | 2 | 9320-Other miscellaneous external problems | U1-Forced - Immediate | 300-Gas Turbine/Jet Engine (Simple Cycle Operation)
9320 | Other miscellaneous external problems | External | Miscellaneous (External) | U1 | Forced - Immediate | 2017 | Gas | GG | 300 | Gas Turbine/Jet Engine (Simple Cycle Operation) | SERC | Winter | 350.5333 | 44 | 1 | 1 | 9320-Other miscellaneous external problems | U1-Forced - Immediate | 300-Gas Turbine/Jet Engine (Simple Cycle Operation)
9320 | Other miscellaneous external problems | External | Miscellaneous (External) | U1 | Forced - Immediate | 2017 | Gas | GG | 300 | Gas Turbine/Jet Engine (Simple Cycle Operation) | SERC | Winter | 440 | 44 | 2 | 2 | 9320-Other miscellaneous external problems | U1-Forced - Immediate | 300-Gas Turbine/Jet Engine (Simple Cycle Operation)
9320 | Other miscellaneous external problems | External | Miscellaneous (External) | U1 | Forced - Immediate | 2017 | Gas | GG | 300 | Gas Turbine/Jet Engine (Simple Cycle Operation) | SERC | Winter | 448.5 | 45 | 4 | 4 | 9320-Other miscellaneous external problems | U1-Forced - Immediate | 300-Gas Turbine/Jet Engine (Simple Cycle Operation)
9320 | Other miscellaneous external problems | External | Miscellaneous (External) | U1 | Forced - Immediate | 2017 | Gas | GG | 300 | Gas Turbine/Jet Engine (Simple Cycle Operation) | SERC | Winter | 459.2333 | 46 | 1 | 1 | 9320-Other miscellaneous external problems | U1-Forced - Immediate | 300-Gas Turbine/Jet Engine (Simple Cycle Operation)
9320 | Other miscellaneous external problems | External | Miscellaneous (External) | U1 | Forced - Immediate | 2017 | Gas | GG | 300 | Gas Turbine/Jet Engine (Simple Cycle Operation) | SERC | Winter | 4160.9333 | 44 | 1 | 1 | 9320-Other miscellaneous external problems | U1-Forced - Immediate | 300-Gas Turbine/Jet Engine (Simple Cycle Operation)
9320 | Other miscellaneous external problems | External | Miscellaneous (External) | U1 | Forced - Immediate | 2017 | Gas | GG | 300 | Gas Turbine/Jet Engine (Simple Cycle Operation) | WECC | Winter | 6776.62 | 47.4 | 1 | 1 | 9320-Other miscellaneous external problems | U1-Forced - Immediate | 300-Gas Turbine/Jet Engine (Simple Cycle Operation)
9320 | Other miscellaneous external problems | External | Miscellaneous (External) | U1 | Forced - Immediate | 2017 | Oil | DI | 300 | Gas Turbine/Jet Engine (Simple Cycle Operation) | NPCC | Off-Peak | 2303 | 47 | 1 | 1 | 9320-Other miscellaneous external problems | U1-Forced - Immediate | 300-Gas Turbine/Jet Engine (Simple Cycle Operation)
9320 | Other miscellaneous external problems | External | Miscellaneous (External) | D1 | Forced - Immediate | 2017 | Gas | GG | 300 | Gas Turbine/Jet Engine (Simple Cycle Operation) | WECC | Off-Peak | 18.75 | 25 | 1 | 1 | 9320-Other miscellaneous external problems | D1-Forced - Immediate | 300-Gas Turbine/Jet Engine (Simple Cycle Operation)
9320 | Other miscellaneous external problems | External | Miscellaneous (External) | D1 | Forced - Immediate | 2017 | Gas | GG | 300 | Gas Turbine/Jet Engine (Simple Cycle Operation) | WECC | Off-Peak | 436.3167 | 23.5 | 1 | 1 | 9320-Other miscellaneous external problems | D1-Forced - Immediate | 300-Gas Turbine/Jet Engine (Simple Cycle Operation)
9320 | Other miscellaneous external problems | External | Miscellaneous (External) | D1 | Forced - Immediate | 2017 | Gas | GG | 300 | Gas Turbine/Jet Engine (Simple Cycle Operation) | WECC | Summer | 3154.1667 | 25 | 1 | 1 | 9320-Other miscellaneous external problems | D1-Forced - Immediate | 300-Gas Turbine/Jet Engine (Simple Cycle Operation)
9320 | Other miscellaneous external problems | External | Miscellaneous (External) | U1 | Forced - Immediate | 2017 | Gas | GG | 300 | Gas Turbine/Jet Engine (Simple Cycle Operation) | SERC | Off-Peak | 73.3833 | 37 | 3 | 3 | 9320-Other miscellaneous external problems | U1-Forced - Immediate | 300-Gas Turbine/Jet Engine (Simple Cycle Operation)
9320 | Other miscellaneous external problems | External | Miscellaneous (External) | U1 | Forced - Immediate | 2017 | Gas | GG | 300 | Gas Turbine/Jet Engine (Simple Cycle Operation) | WECC | Off-Peak | 87.45 | 49.5 | 1 | 1 | 9320-Other miscellaneous external problems | U1-Forced - Immediate | 300-Gas Turbine/Jet Engine (Simple Cycle Operation)
9320 | Other miscellaneous external problems | External | Miscellaneous (External) | U1 | Forced - Immediate | 2017 | Gas | GG | 300 | Gas Turbine/Jet Engine (Simple Cycle Operation) | SERC | Off-Peak | 96 | 32 | 3 | 3 | 9320-Other miscellaneous external problems | U1-Forced - Immediate | 300-Gas Turbine/Jet Engine (Simple Cycle Operation)
9320 | Other miscellaneous external problems | External | Miscellaneous (External) | U1 | Forced - Immediate | 2017 | Gas | GG | 300 | Gas Turbine/Jet Engine (Simple Cycle Operation) | SERC | Off-Peak | 128.2833 | 43 | 4 | 4 | 9320-Other miscellaneous external problems | U1-Forced - Immediate | 300-Gas Turbine/Jet Engine (Simple Cycle Operation)
9320 | Other miscellaneous external problems | External | Miscellaneous (External) | U1 | Forced - Immediate | 2017 | Gas | GG | 300 | Gas Turbine/Jet Engine (Simple Cycle Operation) | SERC | Off-Peak | 129 | 43 | 1 | 1 | 9320-Other miscellaneous external problems | U1-Forced - Immediate | 300-Gas Turbine/Jet Engine (Simple Cycle Operation)
9320 | Other miscellaneous external problems | External | Miscellaneous (External) | U1 | Forced - Immediate | 2017 | Gas | GG | 300 | Gas Turbine/Jet Engine (Simple Cycle Operation) | SERC | Off-Peak | 251.3 | 42 | 3 | 3 | 9320-Other miscellaneous external problems | U1-Forced - Immediate | 300-Gas Turbine/Jet Engine (Simple Cycle Operation)
9320 | Other miscellaneous external problems | External | Miscellaneous (External) | U1 | Forced - Immediate | 2017 | Gas | GG | 300 | Gas Turbine/Jet Engine (Simple Cycle Operation) | SERC | Off-Peak | 258 | 43 | 4 | 4 | 9320-Other miscellaneous external problems | U1-Forced - Immediate | 300-Gas Turbine/Jet Engine (Simple Cycle Operation)
9320 | Other miscellaneous external problems | External | Miscellaneous (External) | U1 | Forced - Immediate | 2017 | Gas | GG | 300 | Gas Turbine/Jet Engine (Simple Cycle Operation) | SERC | Off-Peak | 386.2833 | 43 | 3 | 3 | 9320-Other miscellaneous external problems | U1-Forced - Immediate | 300-Gas Turbine/Jet Engine (Simple Cycle Operation)
9320 | Other miscellaneous external problems | External | Miscellaneous (External) | U1 | Forced - Immediate | 2017 | Gas | GG | 300 | Gas Turbine/Jet Engine (Simple Cycle Operation) | SERC | Off-Peak | 429.2833 | 43 | 3 | 3 | 9320-Other miscellaneous external problems | U1-Forced - Immediate | 300-Gas Turbine/Jet Engine (Simple Cycle Operation)
9320 | Other miscellaneous external problems | External | Miscellaneous (External) | U1 | Forced - Immediate | 2017 | Gas | GG | 300 | Gas Turbine/Jet Engine (Simple Cycle Operation) | SERC | Off-Peak | 517.3833 | 37 | 3 | 3 | 9320-Other miscellaneous external problems | U1-Forced - Immediate | 300-Gas Turbine/Jet Engine (Simple Cycle Operation)
9320 | Other miscellaneous external problems | External | Miscellaneous (External) | U1 | Forced - Immediate | 2017 | Gas | GG | 300 | Gas Turbine/Jet Engine (Simple Cycle Operation) | SERC | Off-Peak | 558.2833 | 43 | 4 | 8 | 9320-Other miscellaneous external problems | U1-Forced - Immediate | 300-Gas Turbine/Jet Engine (Simple Cycle Operation)
9320 | Other miscellaneous external problems | External | Miscellaneous (External) | U1 | Forced - Immediate | 2017 | Gas | GG | 300 | Gas Turbine/Jet Engine (Simple Cycle Operation) | SERC | Off-Peak | 687.2833 | 43 | 3 | 3 | 9320-Other miscellaneous external problems | U1-Forced - Immediate | 300-Gas Turbine/Jet Engine (Simple Cycle Operation)
9320 | Other miscellaneous external problems | External | Miscellaneous (External) | U1 | Forced - Immediate | 2017 | Gas | GG | 300 | Gas Turbine/Jet Engine (Simple Cycle Operation) | SERC | Off-Peak | 966 | 42 | 3 | 3 | 9320-Other miscellaneous external problems | U1-Forced - Immediate | 300-Gas Turbine/Jet Engine (Simple Cycle Operation)
9320 | Other miscellaneous external problems | External | Miscellaneous (External) | U1 | Forced - Immediate | 2017 | Gas | GG | 300 | Gas Turbine/Jet Engine (Simple Cycle Operation) | SERC | Off-Peak | 1290 | 43 | 3 | 3 | 9320-Other miscellaneous external problems | U1-Forced - Immediate | 300-Gas Turbine/Jet Engine (Simple Cycle Operation)
9320 | Other miscellaneous external problems | External | Miscellaneous (External) | U1 | Forced - Immediate | 2017 | Gas | GG | 300 | Gas Turbine/Jet Engine (Simple Cycle Operation) | SERC | Off-Peak | 2837.2833 | 43 | 3 | 3 | 9320-Other miscellaneous external problems | U1-Forced - Immediate | 300-Gas Turbine/Jet Engine (Simple Cycle Operation)
9320 | Other miscellaneous external problems | External | Miscellaneous (External) | U1 | Forced - Immediate | 2017 | Gas | GG | 300 | Gas Turbine/Jet Engine (Simple Cycle Operation) | WECC | Summer | 179.6666 | 70 | 1 | 1 | 9320-Other miscellaneous external problems | U1-Forced - Immediate | 300-Gas Turbine/Jet Engine (Simple Cycle Operation)
9320 | Other miscellaneous external problems | External | Miscellaneous (External) | U1 | Forced - Immediate | 2017 | Gas | GG | 300 | Gas Turbine/Jet Engine (Simple Cycle Operation) | WECC | Summer | 404.085 | 48.98 | 1 | 1 | 9320-Other miscellaneous external problems | U1-Forced - Immediate | 300-Gas Turbine/Jet Engine (Simple Cycle Operation)
9320 | Other miscellaneous external problems | External | Miscellaneous (External) | U1 | Forced - Immediate | 2017 | Gas | GG | 300 | Gas Turbine/Jet Engine (Simple Cycle Operation) | SERC | Winter | 439.2667 | 44 | 1 | 1 | 9320-Other miscellaneous external problems | U1-Forced - Immediate | 300-Gas Turbine/Jet Engine (Simple Cycle Operation)
9320 | Other miscellaneous external problems | External | Miscellaneous (External) | U1 | Forced - Immediate | 2017 | Gas | GG | 300 | Gas Turbine/Jet Engine (Simple Cycle Operation) | SERC | Winter | 471.5666 | 43 | 3 | 3 | 9320-Other miscellaneous external problems | U1-Forced - Immediate | 300-Gas Turbine/Jet Engine (Simple Cycle Operation)
9320 | Other miscellaneous external problems | External | Miscellaneous (External) | U1 | Forced - Immediate | 2017 | Gas | GG | 300 | Gas Turbine/Jet Engine (Simple Cycle Operation) | SERC | Winter | 506 | 46 | 4 | 12 | 9320-Other miscellaneous external problems | U1-Forced - Immediate | 300-Gas Turbine/Jet Engine (Simple Cycle Operation)
9320 | Other miscellaneous external problems | External | Miscellaneous (External) | U1 | Forced - Immediate | 2017 | Gas | GG | 300 | Gas Turbine/Jet Engine (Simple Cycle Operation) | SERC | Winter | 675 | 45 | 2 | 2 | 9320-Other miscellaneous external problems | U1-Forced - Immediate | 300-Gas Turbine/Jet Engine (Simple Cycle Operation)
9320 | Other miscellaneous external problems | External | Miscellaneous (External) | U1 | Forced - Immediate | 2017 | Gas | GG | 300 | Gas Turbine/Jet Engine (Simple Cycle Operation) | SERC | Winter | 736 | 46 | 4 | 4 | 9320-Other miscellaneous external problems | U1-Forced - Immediate | 300-Gas Turbine/Jet Engine (Simple Cycle Operation)
9320 | Other miscellaneous external problems | External | Miscellaneous (External) | U1 | Forced - Immediate | 2017 | Gas | GG | 300 | Gas Turbine/Jet Engine (Simple Cycle Operation) | SERC | Winter | 791.2667 | 44 | 1 | 1 | 9320-Other miscellaneous external problems | U1-Forced - Immediate | 300-Gas Turbine/Jet Engine (Simple Cycle Operation)
9320 | Other miscellaneous external problems | External | Miscellaneous (External) | U1 | Forced - Immediate | 2017 | Gas | GG | 300 | Gas Turbine/Jet Engine (Simple Cycle Operation) | SERC | Winter | 2815.2667 | 44 | 1 | 1 | 9320-Other miscellaneous external problems | U1-Forced - Immediate | 300-Gas Turbine/Jet Engine (Simple Cycle Operation)
9320 | Other miscellaneous external problems | External | Miscellaneous (External) | U1 | Forced - Immediate | 2017 | Gas | GG | 300 | Gas Turbine/Jet Engine (Simple Cycle Operation) | SERC | Winter | 3465 | 45 | 2 | 2 | 9320-Other miscellaneous external problems | U1-Forced - Immediate | 300-Gas Turbine/Jet Engine (Simple Cycle Operation)
9320 | Other miscellaneous external problems | External | Miscellaneous (External) | U1 | Forced - Immediate | 2017 | Oil | OO | 300 | Gas Turbine/Jet Engine (Simple Cycle Operation) | NPCC | Off-Peak | 17.05 | 33 | 1 | 1 | 9320-Other miscellaneous external problems | U1-Forced - Immediate | 300-Gas Turbine/Jet Engine (Simple Cycle Operation)
9320 | Other miscellaneous external problems | External | Miscellaneous (External) | U1 | Forced - Immediate | 2017 | Oil | OO | 300 | Gas Turbine/Jet Engine (Simple Cycle Operation) | NPCC | Off-Peak | 40.7 | 33 | 1 | 1 | 9320-Other miscellaneous external problems | U1-Forced - Immediate | 300-Gas Turbine/Jet Engine (Simple Cycle Operation)
9320 | Other miscellaneous external problems | External | Miscellaneous (External) | U1 | Forced - Immediate | 2017 | Oil | OO | 300 | Gas Turbine/Jet Engine (Simple Cycle Operation) | NPCC | Off-Peak | 330 | 33 | 1 | 1 | 9320-Other miscellaneous external problems | U1-Forced - Immediate | 300-Gas Turbine/Jet Engine (Simple Cycle Operation)
9320 | Other miscellaneous external problems | External | Miscellaneous (External) | U1 | Forced - Immediate | 2017 | Oil | OO | 300 | Gas Turbine/Jet Engine (Simple Cycle Operation) | NPCC | Summer | 399.1667 | 25 | 1 | 1 | 9320-Other miscellaneous external problems | U1-Forced - Immediate | 300-Gas Turbine/Jet Engine (Simple Cycle Operation)
9320 | Other miscellaneous external problems | External | Miscellaneous (External) | D1 | Forced - Immediate | 2017 | Gas | GG | 300 | Gas Turbine/Jet Engine (Simple Cycle Operation) | WECC | Off-Peak | 37.5 | 25 | 1 | 1 | 9320-Other miscellaneous external problems | D1-Forced - Immediate | 300-Gas Turbine/Jet Engine (Simple Cycle Operation)
9320 | Other miscellaneous external problems | External | Miscellaneous (External) | D1 | Forced - Immediate | 2017 | Gas | GG | 300 | Gas Turbine/Jet Engine (Simple Cycle Operation) | WECC | Off-Peak | 44.65 | 23.5 | 1 | 1 | 9320-Other miscellaneous external problems | D1-Forced - Immediate | 300-Gas Turbine/Jet Engine (Simple Cycle Operation)
9320 | Other miscellaneous external problems | External | Miscellaneous (External) | D1 | Forced - Immediate | 2017 | Gas | GG | 300 | Gas Turbine/Jet Engine (Simple Cycle Operation) | WECC | Summer | 293.8333 | 21.5 | 1 | 1 | 9320-Other miscellaneous external problems | D1-Forced - Immediate | 300-Gas Turbine/Jet Engine (Simple Cycle Operation)
9320 | Other miscellaneous external problems | External | Miscellaneous (External) | D1 | Forced - Immediate | 2017 | Gas | GG | 300 | Gas Turbine/Jet Engine (Simple Cycle Operation) | WECC | Summer | 7892.0833 | 23.5 | 1 | 1 | 9320-Other miscellaneous external problems | D1-Forced - Immediate | 300-Gas Turbine/Jet Engine (Simple Cycle Operation)
9320 | Other miscellaneous external problems | External | Miscellaneous (External) | D1 | Forced - Immediate | 2017 | Oil | DI | 300 | Gas Turbine/Jet Engine (Simple Cycle Operation) | NPCC | Winter | 356.7667 | 11 | 1 | 1 | 9320-Other miscellaneous external problems | D1-Forced - Immediate | 300-Gas Turbine/Jet Engine (Simple Cycle Operation)
9320 | Other miscellaneous external problems | External | Miscellaneous (External) | D1 | Forced - Immediate | 2017 | Oil | DI | 300 | Gas Turbine/Jet Engine (Simple Cycle Operation) | NPCC | Winter | 839.3 | 15.4 | 1 | 1 | 9320-Other miscellaneous external problems | D1-Forced - Immediate | 300-Gas Turbine/Jet Engine (Simple Cycle Operation)
9320 | Other miscellaneous external problems | External | Miscellaneous (External) | U1 | Forced - Immediate | 2017 | Gas | GG | 300 | Gas Turbine/Jet Engine (Simple Cycle Operation) | SERC | Off-Peak | 43 | 43 | 4 | 16 | 9320-Other miscellaneous external problems | U1-Forced - Immediate | 300-Gas Turbine/Jet Engine (Simple Cycle Operation)
9320 | Other miscellaneous external problems | External | Miscellaneous (External) | U1 | Forced - Immediate | 2017 | Gas | GG | 300 | Gas Turbine/Jet Engine (Simple Cycle Operation) | SERC | Off-Peak | 64 | 32 | 4 | 4 | 9320-Other miscellaneous external problems | U1-Forced - Immediate | 300-Gas Turbine/Jet Engine (Simple Cycle Operation)
9320 | Other miscellaneous external problems | External | Miscellaneous (External) | U1 | Forced - Immediate | 2017 | Gas | GG | 300 | Gas Turbine/Jet Engine (Simple Cycle Operation) | SERC | Off-Peak | 167.3 | 42 | 3 | 9 | 9320-Other miscellaneous external problems | U1-Forced - Immediate | 300-Gas Turbine/Jet Engine (Simple Cycle Operation)
9320 | Other miscellaneous external problems | External | Miscellaneous (External) | U1 | Forced - Immediate | 2017 | Gas | GG | 300 | Gas Turbine/Jet Engine (Simple Cycle Operation) | SERC | Off-Peak | 214.2833 | 43 | 3 | 9 | 9320-Other miscellaneous external problems | U1-Forced - Immediate | 300-Gas Turbine/Jet Engine (Simple Cycle Operation)
9320 | Other miscellaneous external problems | External | Miscellaneous (External) | U1 | Forced - Immediate | 2017 | Gas | GG | 300 | Gas Turbine/Jet Engine (Simple Cycle Operation) | SERC | Off-Peak | 221.3833 | 37 | 3 | 3 | 9320-Other miscellaneous external problems | U1-Forced - Immediate | 300-Gas Turbine/Jet Engine (Simple Cycle Operation)
9320 | Other miscellaneous external problems | External | Miscellaneous (External) | U1 | Forced - Immediate | 2017 | Gas | GG | 300 | Gas Turbine/Jet Engine (Simple Cycle Operation) | SERC | Off-Peak | 260 | 80 | 3 | 3 | 9320-Other miscellaneous external problems | U1-Forced - Immediate | 300-Gas Turbine/Jet Engine (Simple Cycle Operation)
9320 | Other miscellaneous external problems | External | Miscellaneous (External) | U1 | Forced - Immediate | 2017 | Gas | GG | 300 | Gas Turbine/Jet Engine (Simple Cycle Operation) | SERC | Off-Peak | 296 | 37 | 3 | 3 | 9320-Other miscellaneous external problems | U1-Forced - Immediate | 300-Gas Turbine/Jet Engine (Simple Cycle Operation)
9320 | Other miscellaneous external problems | External | Miscellaneous (External) | U1 | Forced - Immediate | 2017 | Gas | GG | 300 | Gas Turbine/Jet Engine (Simple Cycle Operation) | SERC | Off-Peak | 406.3833 | 37 | 3 | 3 | 9320-Other miscellaneous external problems | U1-Forced - Immediate | 300-Gas Turbine/Jet Engine (Simple Cycle Operation)
9320 | Other miscellaneous external problems | External | Miscellaneous (External) | U1 | Forced - Immediate | 2017 | Gas | GG | 300 | Gas Turbine/Jet Engine (Simple Cycle Operation) | SERC | Off-Peak | 430 | 43 | 4 | 4 | 9320-Other miscellaneous external problems | U1-Forced - Immediate | 300-Gas Turbine/Jet Engine (Simple Cycle Operation)
9320 | Other miscellaneous external problems | External | Miscellaneous (External) | U1 | Forced - Immediate | 2017 | Gas | GG | 300 | Gas Turbine/Jet Engine (Simple Cycle Operation) | SERC | Off-Peak | 1891.2833 | 43 | 3 | 6 | 9320-Other miscellaneous external problems | U1-Forced - Immediate | 300-Gas Turbine/Jet Engine (Simple Cycle Operation)
9320 | Other miscellaneous external problems | External | Miscellaneous (External) | U1 | Forced - Immediate | 2017 | Gas | GG | 300 | Gas Turbine/Jet Engine (Simple Cycle Operation) | SERC | Summer | 119.6333 | 48.5 | 2 | 2 | 9320-Other miscellaneous external problems | U1-Forced - Immediate | 300-Gas Turbine/Jet Engine (Simple Cycle Operation)
9320 | Other miscellaneous external problems | External | Miscellaneous (External) | U1 | Forced - Immediate | 2017 | Gas | GG | 300 | Gas Turbine/Jet Engine (Simple Cycle Operation) | RFC | Summer | 2443.4 | 114 | 2 | 2 | 9320-Other miscellaneous external problems | U1-Forced - Immediate | 300-Gas Turbine/Jet Engine (Simple Cycle Operation)
9320 | Other miscellaneous external problems | External | Miscellaneous (External) | U1 | Forced - Immediate | 2017 | Gas | GG | 300 | Gas Turbine/Jet Engine (Simple Cycle Operation) | SERC | Winter | 46 | 46 | 4 | 20 | 9320-Other miscellaneous external problems | U1-Forced - Immediate | 300-Gas Turbine/Jet Engine (Simple Cycle Operation)
9320 | Other miscellaneous external problems | External | Miscellaneous (External) | U1 | Forced - Immediate | 2017 | Gas | GG | 300 | Gas Turbine/Jet Engine (Simple Cycle Operation) | WECC | Winter | 73.6 | 48 | 2 | 2 | 9320-Other miscellaneous external problems | U1-Forced - Immediate | 300-Gas Turbine/Jet Engine (Simple Cycle Operation)
9320 | Other miscellaneous external problems | External | Miscellaneous (External) | U1 | Forced - Immediate | 2017 | Gas | GG | 300 | Gas Turbine/Jet Engine (Simple Cycle Operation) | WECC | Winter | 85.715 | 48.98 | 1 | 1 | 9320-Other miscellaneous external problems | U1-Forced - Immediate | 300-Gas Turbine/Jet Engine (Simple Cycle Operation)
9320 | Other miscellaneous external problems | External | Miscellaneous (External) | U1 | Forced - Immediate | 2017 | Gas | GG | 300 | Gas Turbine/Jet Engine (Simple Cycle Operation) | SERC | Winter | 138 | 46 | 4 | 20 | 9320-Other miscellaneous external problems | U1-Forced - Immediate | 300-Gas Turbine/Jet Engine (Simple Cycle Operation)
9320 | Other miscellaneous external problems | External | Miscellaneous (External) | U1 | Forced - Immediate | 2017 | Gas | GG | 300 | Gas Turbine/Jet Engine (Simple Cycle Operation) | WECC | Winter | 375.25 | 47.4 | 1 | 1 | 9320-Other miscellaneous external problems | U1-Forced - Immediate | 300-Gas Turbine/Jet Engine (Simple Cycle Operation)
9320 | Other miscellaneous external problems | External | Miscellaneous (External) | U1 | Forced - Immediate | 2017 | Gas | GG | 300 | Gas Turbine/Jet Engine (Simple Cycle Operation) | SERC | Winter | 403.5 | 45 | 4 | 4 | 9320-Other miscellaneous external problems | U1-Forced - Immediate | 300-Gas Turbine/Jet Engine (Simple Cycle Operation)
9320 | Other miscellaneous external problems | External | Miscellaneous (External) | U1 | Forced - Immediate | 2017 | Gas | GG | 300 | Gas Turbine/Jet Engine (Simple Cycle Operation) | SERC | Winter | 460 | 46 | 4 | 4 | 9320-Other miscellaneous external problems | U1-Forced - Immediate | 300-Gas Turbine/Jet Engine (Simple Cycle Operation)
9320 | Other miscellaneous external problems | External | Miscellaneous (External) | U1 | Forced - Immediate | 2017 | Gas | GG | 300 | Gas Turbine/Jet Engine (Simple Cycle Operation) | WECC | Winter | 800 | 40 | 1 | 1 | 9320-Other miscellaneous external problems | U1-Forced - Immediate | 300-Gas Turbine/Jet Engine (Simple Cycle Operation)
9320 | Other miscellaneous external problems | External | Miscellaneous (External) | U1 | Forced - Immediate | 2017 | Gas | GG | 300 | Gas Turbine/Jet Engine (Simple Cycle Operation) | SERC | Winter | 1847.2667 | 44 | 1 | 1 | 9320-Other miscellaneous external problems | U1-Forced - Immediate | 300-Gas Turbine/Jet Engine (Simple Cycle Operation)
9320 | Other miscellaneous external problems | External | Miscellaneous (External) | U1 | Forced - Immediate | 2017 | Gas | GG | 300 | Gas Turbine/Jet Engine (Simple Cycle Operation) | SERC | Winter | 2213.0666 | 43 | 2 | 2 | 9320-Other miscellaneous external problems | U1-Forced - Immediate | 300-Gas Turbine/Jet Engine (Simple Cycle Operation)
9320 | Other miscellaneous external problems | External | Miscellaneous (External) | D1 | Forced - Immediate | 2017 | Gas | GG | 300 | Gas Turbine/Jet Engine (Simple Cycle Operation) | WECC | Summer | 0.016666 | 1 | 1 | 1 | 9320-Other miscellaneous external problems | D1-Forced - Immediate | 300-Gas Turbine/Jet Engine (Simple Cycle Operation)
9320 | Other miscellaneous external problems | External | Miscellaneous (External) | D1 | Forced - Immediate | 2017 | Gas | GG | 300 | Gas Turbine/Jet Engine (Simple Cycle Operation) | WECC | Summer | 69 | 30 | 1 | 1 | 9320-Other miscellaneous external problems | D1-Forced - Immediate | 300-Gas Turbine/Jet Engine (Simple Cycle Operation)
9320 | Other miscellaneous external problems | External | Miscellaneous (External) | D1 | Forced - Immediate | 2017 | Gas | GG | 300 | Gas Turbine/Jet Engine (Simple Cycle Operation) | WECC | Summer | 115.15 | 23.5 | 1 | 1 | 9320-Other miscellaneous external problems | D1-Forced - Immediate | 300-Gas Turbine/Jet Engine (Simple Cycle Operation)
9320 | Other miscellaneous external problems | External | Miscellaneous (External) | D1 | Forced - Immediate | 2017 | Gas | GG | 300 | Gas Turbine/Jet Engine (Simple Cycle Operation) | SERC | Summer | 432 | 72 | 3 | 3 | 9320-Other miscellaneous external problems | D1-Forced - Immediate | 300-Gas Turbine/Jet Engine (Simple Cycle Operation)
9320 | Other miscellaneous external problems | External | Miscellaneous (External) | D1 | Forced - Immediate | 2017 | Gas | GG | 300 | Gas Turbine/Jet Engine (Simple Cycle Operation) | SERC | Summer | 576 | 72 | 1 | 1 | 9320-Other miscellaneous external problems | D1-Forced - Immediate | 300-Gas Turbine/Jet Engine (Simple Cycle Operation)
9320 | Other miscellaneous external problems | External | Miscellaneous (External) | D1 | Forced - Immediate | 2017 | Gas | GG | 300 | Gas Turbine/Jet Engine (Simple Cycle Operation) | WECC | Winter | 31.25 | 25 | 1 | 1 | 9320-Other miscellaneous external problems | D1-Forced - Immediate | 300-Gas Turbine/Jet Engine (Simple Cycle Operation)
9320 | Other miscellaneous external problems | External | Miscellaneous (External) | SF | Startup Failure | 2017 | Gas | GG | 300 | Gas Turbine/Jet Engine (Simple Cycle Operation) | WECC | Winter | 1371.15 | 60.94 | 1 | 1 | 9320-Other miscellaneous external problems | SF-Startup Failure | 300-Gas Turbine/Jet Engine (Simple Cycle Operation)
9320 | Other miscellaneous external problems | External | Miscellaneous (External) | U1 | Forced - Immediate | 2017 | Gas | GG | 300 | Gas Turbine/Jet Engine (Simple Cycle Operation) | SERC | Off-Peak | 36.3833 | 37 | 3 | 6 | 9320-Other miscellaneous external problems | U1-Forced - Immediate | 300-Gas Turbine/Jet Engine (Simple Cycle Operation)
9320 | Other miscellaneous external problems | External | Miscellaneous (External) | U1 | Forced - Immediate | 2017 | Gas | GG | 300 | Gas Turbine/Jet Engine (Simple Cycle Operation) | SERC | Off-Peak | 147.3833 | 37 | 3 | 9 | 9320-Other miscellaneous external problems | U1-Forced - Immediate | 300-Gas Turbine/Jet Engine (Simple Cycle Operation)
9320 | Other miscellaneous external problems | External | Miscellaneous (External) | U1 | Forced - Immediate | 2017 | Gas | GG | 300 | Gas Turbine/Jet Engine (Simple Cycle Operation) | TRE | Off-Peak | 495.9 | 58 | 6 | 6 | 9320-Other miscellaneous external problems | U1-Forced - Immediate | 300-Gas Turbine/Jet Engine (Simple Cycle Operation)
9320 | Other miscellaneous external problems | External | Miscellaneous (External) | U1 | Forced - Immediate | 2017 | Gas | GG | 300 | Gas Turbine/Jet Engine (Simple Cycle Operation) | SERC | Off-Peak | 515.2833 | 43 | 4 | 4 | 9320-Other miscellaneous external problems | U1-Forced - Immediate | 300-Gas Turbine/Jet Engine (Simple Cycle Operation)
9320 | Other miscellaneous external problems | External | Miscellaneous (External) | U1 | Forced - Immediate | 2017 | Gas | GG | 300 | Gas Turbine/Jet Engine (Simple Cycle Operation) | SERC | Off-Peak | 923.3 | 42 | 3 | 3 | 9320-Other miscellaneous external problems | U1-Forced - Immediate | 300-Gas Turbine/Jet Engine (Simple Cycle Operation)
9320 | Other miscellaneous external problems | External | Miscellaneous (External) | U1 | Forced - Immediate | 2017 | Gas | GG | 300 | Gas Turbine/Jet Engine (Simple Cycle Operation) | SERC | Off-Peak | 1109.3833 | 37 | 3 | 3 | 9320-Other miscellaneous external problems | U1-Forced - Immediate | 300-Gas Turbine/Jet Engine (Simple Cycle Operation)
9320 | Other miscellaneous external problems | External | Miscellaneous (External) | U1 | Forced - Immediate | 2017 | Gas | GG | 300 | Gas Turbine/Jet Engine (Simple Cycle Operation) | SERC | Off-Peak | 2063.2833 | 43 | 3 | 3 | 9320-Other miscellaneous external problems | U1-Forced - Immediate | 300-Gas Turbine/Jet Engine (Simple Cycle Operation)
9320 | Other miscellaneous external problems | External | Miscellaneous (External) | U1 | Forced - Immediate | 2017 | Gas | GG | 300 | Gas Turbine/Jet Engine (Simple Cycle Operation) | WECC | Off-Peak | 3416.175 | 50.61 | 1 | 1 | 9320-Other miscellaneous external problems | U1-Forced - Immediate | 300-Gas Turbine/Jet Engine (Simple Cycle Operation)
9320 | Other miscellaneous external problems | External | Miscellaneous (External) | U1 | Forced - Immediate | 2017 | Gas | GG | 300 | Gas Turbine/Jet Engine (Simple Cycle Operation) | WECC | Summer | 33.4697 | 48.98 | 1 | 1 | 9320-Other miscellaneous external problems | U1-Forced - Immediate | 300-Gas Turbine/Jet Engine (Simple Cycle Operation)
9320 | Other miscellaneous external problems | External | Miscellaneous (External) | U1 | Forced - Immediate | 2017 | Gas | GG | 300 | Gas Turbine/Jet Engine (Simple Cycle Operation) | RFC | Summer | 57.75 | 77 | 1 | 1 | 9320-Other miscellaneous external problems | U1-Forced - Immediate | 300-Gas Turbine/Jet Engine (Simple Cycle Operation)
9320 | Other miscellaneous external problems | External | Miscellaneous (External) | U1 | Forced - Immediate | 2017 | Gas | GG | 300 | Gas Turbine/Jet Engine (Simple Cycle Operation) | SERC | Winter | 131.2667 | 44 | 1 | 1 | 9320-Other miscellaneous external problems | U1-Forced - Immediate | 300-Gas Turbine/Jet Engine (Simple Cycle Operation)
9320 | Other miscellaneous external problems | External | Miscellaneous (External) | U1 | Forced - Immediate | 2017 | Gas | GG | 300 | Gas Turbine/Jet Engine (Simple Cycle Operation) | SERC | Winter | 135.75 | 45 | 4 | 4 | 9320-Other miscellaneous external problems | U1-Forced - Immediate | 300-Gas Turbine/Jet Engine (Simple Cycle Operation)
9320 | Other miscellaneous external problems | External | Miscellaneous (External) | U1 | Forced - Immediate | 2017 | Gas | GG | 300 | Gas Turbine/Jet Engine (Simple Cycle Operation) | SERC | Winter | 351.2667 | 44 | 2 | 2 | 9320-Other miscellaneous external problems | U1-Forced - Immediate | 300-Gas Turbine/Jet Engine (Simple Cycle Operation)
9320 | Other miscellaneous external problems | External | Miscellaneous (External) | U1 | Forced - Immediate | 2017 | Gas | GG | 300 | Gas Turbine/Jet Engine (Simple Cycle Operation) | WECC | Winter | 1262.25 | 49.5 | 1 | 1 | 9320-Other miscellaneous external problems | U1-Forced - Immediate | 300-Gas Turbine/Jet Engine (Simple Cycle Operation)
9320 | Other miscellaneous external problems | External | Miscellaneous (External) | U1 | Forced - Immediate | 2017 | Gas | GG | 300 | Gas Turbine/Jet Engine (Simple Cycle Operation) | SERC | Winter | 2684 | 44 | 2 | 2 | 9320-Other miscellaneous external problems | U1-Forced - Immediate | 300-Gas Turbine/Jet Engine (Simple Cycle Operation)
9320 | Other miscellaneous external problems | External | Miscellaneous (External) | U1 | Forced - Immediate | 2017 | Gas | GG | 300 | Gas Turbine/Jet Engine (Simple Cycle Operation) | SERC | Winter | 2816 | 44 | 2 | 2 | 9320-Other miscellaneous external problems | U1-Forced - Immediate | 300-Gas Turbine/Jet Engine (Simple Cycle Operation)
9320 | Other miscellaneous external problems | External | Miscellaneous (External) | U1 | Forced - Immediate | 2017 | Gas | GG | 300 | Gas Turbine/Jet Engine (Simple Cycle Operation) | SERC | Winter | 5203 | 43 | 3 | 3 | 9320-Other miscellaneous external problems | U1-Forced - Immediate | 300-Gas Turbine/Jet Engine (Simple Cycle Operation)
9320 | Other miscellaneous external problems | External | Miscellaneous (External) | U1 | Forced - Immediate | 2017 | Gas | GG | 300 | Gas Turbine/Jet Engine (Simple Cycle Operation) | WECC | Winter | 65043 | 49.5 | 1 | 1 | 9320-Other miscellaneous external problems | U1-Forced - Immediate | 300-Gas Turbine/Jet Engine (Simple Cycle Operation)
9320 | Other miscellaneous external problems | External | Miscellaneous (External) | D1 | Forced - Immediate | 2017 | Gas | GG | 300 | Gas Turbine/Jet Engine (Simple Cycle Operation) | WECC | Off-Peak | 12 | 3 | 1 | 1 | 9320-Other miscellaneous external problems | D1-Forced - Immediate | 300-Gas Turbine/Jet Engine (Simple Cycle Operation)
9320 | Other miscellaneous external problems | External | Miscellaneous (External) | D1 | Forced - Immediate | 2017 | Gas | GG | 300 | Gas Turbine/Jet Engine (Simple Cycle Operation) | WECC | Off-Peak | 38.7 | 21.5 | 1 | 1 | 9320-Other miscellaneous external problems | D1-Forced - Immediate | 300-Gas Turbine/Jet Engine (Simple Cycle Operation)
9320 | Other miscellaneous external problems | External | Miscellaneous (External) | D1 | Forced - Immediate | 2017 | Gas | GG | 300 | Gas Turbine/Jet Engine (Simple Cycle Operation) | SERC | Off-Peak | 97.5 | 30 | 1 | 1 | 9320-Other miscellaneous external problems | D1-Forced - Immediate | 300-Gas Turbine/Jet Engine (Simple Cycle Operation)
9320 | Other miscellaneous external problems | External | Miscellaneous (External) | D1 | Forced - Immediate | 2017 | Oil | DI | 300 | Gas Turbine/Jet Engine (Simple Cycle Operation) | NPCC | Off-Peak | 1435.2 | 29.9 | 1 | 1 | 9320-Other miscellaneous external problems | D1-Forced - Immediate | 300-Gas Turbine/Jet Engine (Simple Cycle Operation)
9320 | Other miscellaneous external problems | External | Miscellaneous (External) | SF | Startup Failure | 2017 | Gas | GG | 300 | Gas Turbine/Jet Engine (Simple Cycle Operation) | WECC | Off-Peak | 913.3667 | 47 | 2 | 2 | 9320-Other miscellaneous external problems | SF-Startup Failure | 300-Gas Turbine/Jet Engine (Simple Cycle Operation)
9320 | Other miscellaneous external problems | External | Miscellaneous (External) | U1 | Forced - Immediate | 2017 | Gas | GG | 300 | Gas Turbine/Jet Engine (Simple Cycle Operation) | SERC | Off-Peak | 37 | 37 | 2 | 2 | 9320-Other miscellaneous external problems | U1-Forced - Immediate | 300-Gas Turbine/Jet Engine (Simple Cycle Operation)
9320 | Other miscellaneous external problems | External | Miscellaneous (External) | U1 | Forced - Immediate | 2017 | Gas | GG | 300 | Gas Turbine/Jet Engine (Simple Cycle Operation) | SERC | Off-Peak | 86 | 43 | 4 | 8 | 9320-Other miscellaneous external problems | U1-Forced - Immediate | 300-Gas Turbine/Jet Engine (Simple Cycle Operation)
9320 | Other miscellaneous external problems | External | Miscellaneous (External) | U1 | Forced - Immediate | 2017 | Gas | GG | 300 | Gas Turbine/Jet Engine (Simple Cycle Operation) | WECC | Off-Peak | 89.1 | 49.5 | 1 | 1 | 9320-Other miscellaneous external problems | U1-Forced - Immediate | 300-Gas Turbine/Jet Engine (Simple Cycle Operation)
9320 | Other miscellaneous external problems | External | Miscellaneous (External) | U1 | Forced - Immediate | 2017 | Gas | GG | 300 | Gas Turbine/Jet Engine (Simple Cycle Operation) | SERC | Off-Peak | 172 | 43 | 4 | 4 | 9320-Other miscellaneous external problems | U1-Forced - Immediate | 300-Gas Turbine/Jet Engine (Simple Cycle Operation)
9320 | Other miscellaneous external problems | External | Miscellaneous (External) | U1 | Forced - Immediate | 2017 | Gas | GG | 300 | Gas Turbine/Jet Engine (Simple Cycle Operation) | SERC | Off-Peak | 300.2833 | 43 | 3 | 3 | 9320-Other miscellaneous external problems | U1-Forced - Immediate | 300-Gas Turbine/Jet Engine (Simple Cycle Operation)
9320 | Other miscellaneous external problems | External | Miscellaneous (External) | U1 | Forced - Immediate | 2017 | Gas | GG | 300 | Gas Turbine/Jet Engine (Simple Cycle Operation) | SERC | Off-Peak | 370 | 37 | 3 | 5 | 9320-Other miscellaneous external problems | U1-Forced - Immediate | 300-Gas Turbine/Jet Engine (Simple Cycle Operation)
9320 | Other miscellaneous external problems | External | Miscellaneous (External) | U1 | Forced - Immediate | 2017 | Gas | GG | 300 | Gas Turbine/Jet Engine (Simple Cycle Operation) | SERC | Off-Peak | 481 | 37 | 3 | 5 | 9320-Other miscellaneous external problems | U1-Forced - Immediate | 300-Gas Turbine/Jet Engine (Simple Cycle Operation)
9320 | Other miscellaneous external problems | External | Miscellaneous (External) | U1 | Forced - Immediate | 2017 | Gas | GG | 300 | Gas Turbine/Jet Engine (Simple Cycle Operation) | SERC | Off-Peak | 518 | 37 | 2 | 2 | 9320-Other miscellaneous external problems | U1-Forced - Immediate | 300-Gas Turbine/Jet Engine (Simple Cycle Operation)
9320 | Other miscellaneous external problems | External | Miscellaneous (External) | U1 | Forced - Immediate | 2017 | Gas | GG | 300 | Gas Turbine/Jet Engine (Simple Cycle Operation) | SERC | Off-Peak | 545.3 | 42 | 3 | 3 | 9320-Other miscellaneous external problems | U1-Forced - Immediate | 300-Gas Turbine/Jet Engine (Simple Cycle Operation)
9320 | Other miscellaneous external problems | External | Miscellaneous (External) | U1 | Forced - Immediate | 2017 | Gas | GG | 300 | Gas Turbine/Jet Engine (Simple Cycle Operation) | SERC | Off-Peak | 628.3833 | 37 | 3 | 3 | 9320-Other miscellaneous external problems | U1-Forced - Immediate | 300-Gas Turbine/Jet Engine (Simple Cycle Operation)
9320 | Other miscellaneous external problems | External | Miscellaneous (External) | U1 | Forced - Immediate | 2017 | Gas | GG | 300 | Gas Turbine/Jet Engine (Simple Cycle Operation) | SERC | Off-Peak | 881.5 | 43 | 1 | 1 | 9320-Other miscellaneous external problems | U1-Forced - Immediate | 300-Gas Turbine/Jet Engine (Simple Cycle Operation)
9320 | Other miscellaneous external problems | External | Miscellaneous (External) | U1 | Forced - Immediate | 2017 | Gas | GG | 300 | Gas Turbine/Jet Engine (Simple Cycle Operation) | WECC | Off-Peak | 1146.9483 | 48.98 | 1 | 1 | 9320-Other miscellaneous external problems | U1-Forced - Immediate | 300-Gas Turbine/Jet Engine (Simple Cycle Operation)
9320 | Other miscellaneous external problems | External | Miscellaneous (External) | U1 | Forced - Immediate | 2017 | Gas | GG | 300 | Gas Turbine/Jet Engine (Simple Cycle Operation) | WECC | Off-Peak | 3724.875 | 49.5 | 1 | 1 | 9320-Other miscellaneous external problems | U1-Forced - Immediate | 300-Gas Turbine/Jet Engine (Simple Cycle Operation)
9320 | Other miscellaneous external problems | External | Miscellaneous (External) | U1 | Forced - Immediate | 2017 | Gas | GG | 300 | Gas Turbine/Jet Engine (Simple Cycle Operation) | WECC | Summer | 110.205 | 48.98 | 1 | 1 | 9320-Other miscellaneous external problems | U1-Forced - Immediate | 300-Gas Turbine/Jet Engine (Simple Cycle Operation)
9320 | Other miscellaneous external problems | External | Miscellaneous (External) | U1 | Forced - Immediate | 2017 | Gas | GG | 300 | Gas Turbine/Jet Engine (Simple Cycle Operation) | RFC | Summer | 2379.1 | 111 | 2 | 2 | 9320-Other miscellaneous external problems | U1-Forced - Immediate | 300-Gas Turbine/Jet Engine (Simple Cycle Operation)
9320 | Other miscellaneous external problems | External | Miscellaneous (External) | U1 | Forced - Immediate | 2017 | Gas | GG | 300 | Gas Turbine/Jet Engine (Simple Cycle Operation) | WECC | Winter | 120.001 | 48.98 | 1 | 1 | 9320-Other miscellaneous external problems | U1-Forced - Immediate | 300-Gas Turbine/Jet Engine (Simple Cycle Operation)
9320 | Other miscellaneous external problems | External | Miscellaneous (External) | U1 | Forced - Immediate | 2017 | Gas | GG | 300 | Gas Turbine/Jet Engine (Simple Cycle Operation) | SERC | Winter | 276 | 46 | 4 | 16 | 9320-Other miscellaneous external problems | U1-Forced - Immediate | 300-Gas Turbine/Jet Engine (Simple Cycle Operation)
9320 | Other miscellaneous external problems | External | Miscellaneous (External) | U1 | Forced - Immediate | 2017 | Gas | GG | 300 | Gas Turbine/Jet Engine (Simple Cycle Operation) | SERC | Winter | 414 | 46 | 4 | 12 | 9320-Other miscellaneous external problems | U1-Forced - Immediate | 300-Gas Turbine/Jet Engine (Simple Cycle Operation)
9320 | Other miscellaneous external problems | External | Miscellaneous (External) | U1 | Forced - Immediate | 2017 | Gas | GG | 300 | Gas Turbine/Jet Engine (Simple Cycle Operation) | SERC | Winter | 690 | 46 | 1 | 1 | 9320-Other miscellaneous external problems | U1-Forced - Immediate | 300-Gas Turbine/Jet Engine (Simple Cycle Operation)
9320 | Other miscellaneous external problems | External | Miscellaneous (External) | U1 | Forced - Immediate | 2017 | Gas | GG | 300 | Gas Turbine/Jet Engine (Simple Cycle Operation) | SERC | Winter | 730.2833 | 43 | 3 | 3 | 9320-Other miscellaneous external problems | U1-Forced - Immediate | 300-Gas Turbine/Jet Engine (Simple Cycle Operation)
9320 | Other miscellaneous external problems | External | Miscellaneous (External) | U1 | Forced - Immediate | 2017 | Gas | GG | 300 | Gas Turbine/Jet Engine (Simple Cycle Operation) | SERC | Winter | 792 | 44 | 2 | 2 | 9320-Other miscellaneous external problems | U1-Forced - Immediate | 300-Gas Turbine/Jet Engine (Simple Cycle Operation)
9320 | Other miscellaneous external problems | External | Miscellaneous (External) | U1 | Forced - Immediate | 2017 | Gas | GG | 300 | Gas Turbine/Jet Engine (Simple Cycle Operation) | SERC | Winter | 859.2833 | 43 | 3 | 4 | 9320-Other miscellaneous external problems | U1-Forced - Immediate | 300-Gas Turbine/Jet Engine (Simple Cycle Operation)
9320 | Other miscellaneous external problems | External | Miscellaneous (External) | U1 | Forced - Immediate | 2017 | Gas | GG | 300 | Gas Turbine/Jet Engine (Simple Cycle Operation) | SERC | Winter | 1058 | 46 | 4 | 4 | 9320-Other miscellaneous external problems | U1-Forced - Immediate | 300-Gas Turbine/Jet Engine (Simple Cycle Operation)
9320 | Other miscellaneous external problems | External | Miscellaneous (External) | U1 | Forced - Immediate | 2017 | Gas | GG | 300 | Gas Turbine/Jet Engine (Simple Cycle Operation) | SERC | Winter | 1800 | 45 | 2 | 2 | 9320-Other miscellaneous external problems | U1-Forced - Immediate | 300-Gas Turbine/Jet Engine (Simple Cycle Operation)
9320 | Other miscellaneous external problems | External | Miscellaneous (External) | U1 | Forced - Immediate | 2017 | Gas | GG | 300 | Gas Turbine/Jet Engine (Simple Cycle Operation) | SERC | Winter | 4140 | 46 | 4 | 4 | 9320-Other miscellaneous external problems | U1-Forced - Immediate | 300-Gas Turbine/Jet Engine (Simple Cycle Operation)
9320 | Other miscellaneous external problems | External | Miscellaneous (External) | U1 | Forced - Immediate | 2017 | Gas | GG | 300 | Gas Turbine/Jet Engine (Simple Cycle Operation) | SERC | Winter | 4161.6667 | 44 | 2 | 2 | 9320-Other miscellaneous external problems | U1-Forced - Immediate | 300-Gas Turbine/Jet Engine (Simple Cycle Operation)
9320 | Other miscellaneous external problems | External | Miscellaneous (External) | U1 | Forced - Immediate | 2017 | Oil | DI | 300 | Gas Turbine/Jet Engine (Simple Cycle Operation) | RFC | Summer | 107.28 | 44.7 | 1 | 1 | 9320-Other miscellaneous external problems | U1-Forced - Immediate | 300-Gas Turbine/Jet Engine (Simple Cycle Operation)
9320 | Other miscellaneous external problems | External | Miscellaneous (External) | U1 | Forced - Immediate | 2017 | Oil | DI | 300 | Gas Turbine/Jet Engine (Simple Cycle Operation) | NPCC | Winter | 570 | 19 | 1 | 1 | 9320-Other miscellaneous external problems | U1-Forced - Immediate | 300-Gas Turbine/Jet Engine (Simple Cycle Operation)
9320 | Other miscellaneous external problems | External | Miscellaneous (External) | D1 | Forced - Immediate | 2017 | Gas | GG | 300 | Gas Turbine/Jet Engine (Simple Cycle Operation) | WECC | Off-Peak | 9.6 | 24 | 1 | 1 | 9320-Other miscellaneous external problems | D1-Forced - Immediate | 300-Gas Turbine/Jet Engine (Simple Cycle Operation)
9320 | Other miscellaneous external problems | External | Miscellaneous (External) | D1 | Forced - Immediate | 2017 | Gas | GG | 300 | Gas Turbine/Jet Engine (Simple Cycle Operation) | WECC | Off-Peak | 57.5 | 25 | 1 | 1 | 9320-Other miscellaneous external problems | D1-Forced - Immediate | 300-Gas Turbine/Jet Engine (Simple Cycle Operation)
9320 | Other miscellaneous external problems | External | Miscellaneous (External) | SF | Startup Failure | 2017 | Gas | GG | 300 | Gas Turbine/Jet Engine (Simple Cycle Operation) | NPCC | Off-Peak | 68 | 48 | 1 | 1 | 9320-Other miscellaneous external problems | SF-Startup Failure | 300-Gas Turbine/Jet Engine (Simple Cycle Operation)
9320 | Other miscellaneous external problems | External | Miscellaneous (External) | U1 | Forced - Immediate | 2017 | Gas | GG | 300 | Gas Turbine/Jet Engine (Simple Cycle Operation) | SERC | Off-Peak | 31.4667 | 32 | 4 | 4 | 9320-Other miscellaneous external problems | U1-Forced - Immediate | 300-Gas Turbine/Jet Engine (Simple Cycle Operation)
9320 | Other miscellaneous external problems | External | Miscellaneous (External) | U1 | Forced - Immediate | 2017 | Gas | GG | 300 | Gas Turbine/Jet Engine (Simple Cycle Operation) | SERC | Off-Peak | 32.5333 | 32 | 4 | 4 | 9320-Other miscellaneous external problems | U1-Forced - Immediate | 300-Gas Turbine/Jet Engine (Simple Cycle Operation)
9320 | Other miscellaneous external problems | External | Miscellaneous (External) | U1 | Forced - Immediate | 2017 | Gas | GG | 300 | Gas Turbine/Jet Engine (Simple Cycle Operation) | SERC | Off-Peak | 63.4667 | 32 | 4 | 8 | 9320-Other miscellaneous external problems | U1-Forced - Immediate | 300-Gas Turbine/Jet Engine (Simple Cycle Operation)
9320 | Other miscellaneous external problems | External | Miscellaneous (External) | U1 | Forced - Immediate | 2017 | Gas | GG | 300 | Gas Turbine/Jet Engine (Simple Cycle Operation) | SERC | Off-Peak | 111 | 37 | 2 | 2 | 9320-Other miscellaneous external problems | U1-Forced - Immediate | 300-Gas Turbine/Jet Engine (Simple Cycle Operation)
9320 | Other miscellaneous external problems | External | Miscellaneous (External) | U1 | Forced - Immediate | 2017 | Gas | GG | 300 | Gas Turbine/Jet Engine (Simple Cycle Operation) | SERC | Off-Peak | 209.3 | 42 | 3 | 3 | 9320-Other miscellaneous external problems | U1-Forced - Immediate | 300-Gas Turbine/Jet Engine (Simple Cycle Operation)
9320 | Other miscellaneous external problems | External | Miscellaneous (External) | U1 | Forced - Immediate | 2017 | Gas | GG | 300 | Gas Turbine/Jet Engine (Simple Cycle Operation) | SERC | Off-Peak | 223.4667 | 32 | 4 | 4 | 9320-Other miscellaneous external problems | U1-Forced - Immediate | 300-Gas Turbine/Jet Engine (Simple Cycle Operation)
9320 | Other miscellaneous external problems | External | Miscellaneous (External) | U1 | Forced - Immediate | 2017 | Gas | GG | 300 | Gas Turbine/Jet Engine (Simple Cycle Operation) | SERC | Off-Peak | 343.2833 | 43 | 4 | 8 | 9320-Other miscellaneous external problems | U1-Forced - Immediate | 300-Gas Turbine/Jet Engine (Simple Cycle Operation)
9320 | Other miscellaneous external problems | External | Miscellaneous (External) | U1 | Forced - Immediate | 2017 | Gas | GG | 300 | Gas Turbine/Jet Engine (Simple Cycle Operation) | SERC | Off-Peak | 385.5666 | 43 | 4 | 4 | 9320-Other miscellaneous external problems | U1-Forced - Immediate | 300-Gas Turbine/Jet Engine (Simple Cycle Operation)
9320 | Other miscellaneous external problems | External | Miscellaneous (External) | U1 | Forced - Immediate | 2017 | Gas | GG | 300 | Gas Turbine/Jet Engine (Simple Cycle Operation) | SERC | Off-Peak | 1805.2833 | 43 | 3 | 6 | 9320-Other miscellaneous external problems | U1-Forced - Immediate | 300-Gas Turbine/Jet Engine (Simple Cycle Operation)
9320 | Other miscellaneous external problems | External | Miscellaneous (External) | U1 | Forced - Immediate | 2017 | Gas | GG | 300 | Gas Turbine/Jet Engine (Simple Cycle Operation) | WECC | Summer | 48.98 | 48.98 | 1 | 1 | 9320-Other miscellaneous external problems | U1-Forced - Immediate | 300-Gas Turbine/Jet Engine (Simple Cycle Operation)
9320 | Other miscellaneous external problems | External | Miscellaneous (External) | U1 | Forced - Immediate | 2017 | Gas | GG | 300 | Gas Turbine/Jet Engine (Simple Cycle Operation) | SERC | Winter | 45 | 45 | 2 | 4 | 9320-Other miscellaneous external problems | U1-Forced - Immediate | 300-Gas Turbine/Jet Engine (Simple Cycle Operation)
9320 | Other miscellaneous external problems | External | Miscellaneous (External) | U1 | Forced - Immediate | 2017 | Gas | GG | 300 | Gas Turbine/Jet Engine (Simple Cycle Operation) | SERC | Winter | 179.25 | 45 | 4 | 4 | 9320-Other miscellaneous external problems | U1-Forced - Immediate | 300-Gas Turbine/Jet Engine (Simple Cycle Operation)
9320 | Other miscellaneous external problems | External | Miscellaneous (External) | U1 | Forced - Immediate | 2017 | Gas | GG | 300 | Gas Turbine/Jet Engine (Simple Cycle Operation) | SERC | Winter | 322 | 46 | 4 | 7 | 9320-Other miscellaneous external problems | U1-Forced - Immediate | 300-Gas Turbine/Jet Engine (Simple Cycle Operation)
9320 | Other miscellaneous external problems | External | Miscellaneous (External) | U1 | Forced - Immediate | 2017 | Gas | GG | 300 | Gas Turbine/Jet Engine (Simple Cycle Operation) | SERC | Winter | 1891.2667 | 44 | 1 | 1 | 9320-Other miscellaneous external problems | U1-Forced - Immediate | 300-Gas Turbine/Jet Engine (Simple Cycle Operation)
9320 | Other miscellaneous external problems | External | Miscellaneous (External) | U1 | Forced - Immediate | 2017 | Gas | GG | 300 | Gas Turbine/Jet Engine (Simple Cycle Operation) | SERC | Winter | 1892 | 44 | 2 | 2 | 9320-Other miscellaneous external problems | U1-Forced - Immediate | 300-Gas Turbine/Jet Engine (Simple Cycle Operation)
9320 | Other miscellaneous external problems | External | Miscellaneous (External) | U1 | Forced - Immediate | 2017 | Gas | GG | 300 | Gas Turbine/Jet Engine (Simple Cycle Operation) | SERC | Winter | 2565 | 45 | 2 | 2 | 9320-Other miscellaneous external problems | U1-Forced - Immediate | 300-Gas Turbine/Jet Engine (Simple Cycle Operation)
9320 | Other miscellaneous external problems | External | Miscellaneous (External) | U1 | Forced - Immediate | 2017 | Gas | GG | 300 | Gas Turbine/Jet Engine (Simple Cycle Operation) | SERC | Winter | 4500 | 45 | 2 | 2 | 9320-Other miscellaneous external problems | U1-Forced - Immediate | 300-Gas Turbine/Jet Engine (Simple Cycle Operation)
9320 | Other miscellaneous external problems | External | Miscellaneous (External) | U1 | Forced - Immediate | 2017 | Oil | DI | 300 | Gas Turbine/Jet Engine (Simple Cycle Operation) | NPCC | Off-Peak | 95 | 19 | 1 | 1 | 9320-Other miscellaneous external problems | U1-Forced - Immediate | 300-Gas Turbine/Jet Engine (Simple Cycle Operation)
9320 | Other miscellaneous external problems | External | Miscellaneous (External) | U1 | Forced - Immediate | 2017 | Oil | DI | 300 | Gas Turbine/Jet Engine (Simple Cycle Operation) | RFC | Off-Peak | 158.6667 | 17 | 3 | 3 | 9320-Other miscellaneous external problems | U1-Forced - Immediate | 300-Gas Turbine/Jet Engine (Simple Cycle Operation)
9320 | Other miscellaneous external problems | External | Miscellaneous (External) | D1 | Forced - Immediate | 2017 | Gas | GG | 300 | Gas Turbine/Jet Engine (Simple Cycle Operation) | WECC | Off-Peak | 14.8667 | 4 | 1 | 1 | 9320-Other miscellaneous external problems | D1-Forced - Immediate | 300-Gas Turbine/Jet Engine (Simple Cycle Operation)
9320 | Other miscellaneous external problems | External | Miscellaneous (External) | D1 | Forced - Immediate | 2017 | Gas | GG | 300 | Gas Turbine/Jet Engine (Simple Cycle Operation) | WECC | Off-Peak | 115 | 25 | 1 | 1 | 9320-Other miscellaneous external problems | D1-Forced - Immediate | 300-Gas Turbine/Jet Engine (Simple Cycle Operation)
9320 | Other miscellaneous external problems | External | Miscellaneous (External) | D1 | Forced - Immediate | 2017 | Gas | GG | 300 | Gas Turbine/Jet Engine (Simple Cycle Operation) | WECC | Summer | 25 | 25 | 1 | 1 | 9320-Other miscellaneous external problems | D1-Forced - Immediate | 300-Gas Turbine/Jet Engine (Simple Cycle Operation)
9320 | Other miscellaneous external problems | External | Miscellaneous (External) | D1 | Forced - Immediate | 2017 | Gas | GG | 300 | Gas Turbine/Jet Engine (Simple Cycle Operation) | WECC | Winter | 36 | 30 | 1 | 1 | 9320-Other miscellaneous external problems | D1-Forced - Immediate | 300-Gas Turbine/Jet Engine (Simple Cycle Operation)
9320 | Other miscellaneous external problems | External | Miscellaneous (External) | D1 | Forced - Immediate | 2017 | Gas | GG | 300 | Gas Turbine/Jet Engine (Simple Cycle Operation) | WECC | Winter | 48 | 24 | 1 | 1 | 9320-Other miscellaneous external problems | D1-Forced - Immediate | 300-Gas Turbine/Jet Engine (Simple Cycle Operation)
9320 | Other miscellaneous external problems | External | Miscellaneous (External) | D1 | Forced - Immediate | 2017 | Gas | GG | 300 | Gas Turbine/Jet Engine (Simple Cycle Operation) | WECC | Winter | 164 | 24 | 1 | 1 | 9320-Other miscellaneous external problems | D1-Forced - Immediate | 300-Gas Turbine/Jet Engine (Simple Cycle Operation)
9320 | Other miscellaneous external problems | External | Miscellaneous (External) | U1 | Forced - Immediate | 2017 | Gas | GG | 300 | Gas Turbine/Jet Engine (Simple Cycle Operation) | SERC | Off-Peak | 42.2833 | 43 | 4 | 20 | 9320-Other miscellaneous external problems | U1-Forced - Immediate | 300-Gas Turbine/Jet Engine (Simple Cycle Operation)
9320 | Other miscellaneous external problems | External | Miscellaneous (External) | U1 | Forced - Immediate | 2017 | Gas | GG | 300 | Gas Turbine/Jet Engine (Simple Cycle Operation) | SERC | Off-Peak | 84.7 | 42 | 3 | 3 | 9320-Other miscellaneous external problems | U1-Forced - Immediate | 300-Gas Turbine/Jet Engine (Simple Cycle Operation)
9320 | Other miscellaneous external problems | External | Miscellaneous (External) | U1 | Forced - Immediate | 2017 | Gas | GG | 300 | Gas Turbine/Jet Engine (Simple Cycle Operation) | SERC | Off-Peak | 171.2833 | 43 | 3 | 6 | 9320-Other miscellaneous external problems | U1-Forced - Immediate | 300-Gas Turbine/Jet Engine (Simple Cycle Operation)
9320 | Other miscellaneous external problems | External | Miscellaneous (External) | U1 | Forced - Immediate | 2017 | Gas | GG | 300 | Gas Turbine/Jet Engine (Simple Cycle Operation) | SERC | Off-Peak | 191.4667 | 32 | 4 | 4 | 9320-Other miscellaneous external problems | U1-Forced - Immediate | 300-Gas Turbine/Jet Engine (Simple Cycle Operation)
9320 | Other miscellaneous external problems | External | Miscellaneous (External) | U1 | Forced - Immediate | 2017 | Gas | GG | 300 | Gas Turbine/Jet Engine (Simple Cycle Operation) | SERC | Off-Peak | 222 | 37 | 3 | 3 | 9320-Other miscellaneous external problems | U1-Forced - Immediate | 300-Gas Turbine/Jet Engine (Simple Cycle Operation)
9320 | Other miscellaneous external problems | External | Miscellaneous (External) | U1 | Forced - Immediate | 2017 | Gas | GG | 300 | Gas Turbine/Jet Engine (Simple Cycle Operation) | SERC | Off-Peak | 257.2833 | 43 | 7 | 10 | 9320-Other miscellaneous external problems | U1-Forced - Immediate | 300-Gas Turbine/Jet Engine (Simple Cycle Operation)
9320 | Other miscellaneous external problems | External | Miscellaneous (External) | U1 | Forced - Immediate | 2017 | Gas | GG | 300 | Gas Turbine/Jet Engine (Simple Cycle Operation) | SERC | Off-Peak | 443.3833 | 37 | 3 | 3 | 9320-Other miscellaneous external problems | U1-Forced - Immediate | 300-Gas Turbine/Jet Engine (Simple Cycle Operation)
9320 | Other miscellaneous external problems | External | Miscellaneous (External) | U1 | Forced - Immediate | 2017 | Gas | GG | 300 | Gas Turbine/Jet Engine (Simple Cycle Operation) | SERC | Off-Peak | 480.3833 | 37 | 3 | 3 | 9320-Other miscellaneous external problems | U1-Forced - Immediate | 300-Gas Turbine/Jet Engine (Simple Cycle Operation)
9320 | Other miscellaneous external problems | External | Miscellaneous (External) | U1 | Forced - Immediate | 2017 | Gas | GG | 300 | Gas Turbine/Jet Engine (Simple Cycle Operation) | SERC | Off-Peak | 1721.3 | 42 | 3 | 6 | 9320-Other miscellaneous external problems | U1-Forced - Immediate | 300-Gas Turbine/Jet Engine (Simple Cycle Operation)
9320 | Other miscellaneous external problems | External | Miscellaneous (External) | U1 | Forced - Immediate | 2017 | Gas | GG | 300 | Gas Turbine/Jet Engine (Simple Cycle Operation) | MRO | Summer | 187.2 | 96 | 1 | 1 | 9320-Other miscellaneous external problems | U1-Forced - Immediate | 300-Gas Turbine/Jet Engine (Simple Cycle Operation)
9320 | Other miscellaneous external problems | External | Miscellaneous (External) | U1 | Forced - Immediate | 2017 | Gas | GG | 300 | Gas Turbine/Jet Engine (Simple Cycle Operation) | SERC | Summer | 188.6933 | 46.4 | 1 | 1 | 9320-Other miscellaneous external problems | U1-Forced - Immediate | 300-Gas Turbine/Jet Engine (Simple Cycle Operation)
9320 | Other miscellaneous external problems | External | Miscellaneous (External) | U1 | Forced - Immediate | 2017 | Gas | GG | 300 | Gas Turbine/Jet Engine (Simple Cycle Operation) | WECC | Summer | 195.1036 | 48.98 | 1 | 1 | 9320-Other miscellaneous external problems | U1-Forced - Immediate | 300-Gas Turbine/Jet Engine (Simple Cycle Operation)
9320 | Other miscellaneous external problems | External | Miscellaneous (External) | U1 | Forced - Immediate | 2017 | Gas | GG | 300 | Gas Turbine/Jet Engine (Simple Cycle Operation) | WECC | Summer | 2057.16 | 48.98 | 1 | 1 | 9320-Other miscellaneous external problems | U1-Forced - Immediate | 300-Gas Turbine/Jet Engine (Simple Cycle Operation)
9320 | Other miscellaneous external problems | External | Miscellaneous (External) | U1 | Forced - Immediate | 2017 | Gas | GG | 300 | Gas Turbine/Jet Engine (Simple Cycle Operation) | WECC | Winter | 217.623 | 50.61 | 1 | 1 | 9320-Other miscellaneous external problems | U1-Forced - Immediate | 300-Gas Turbine/Jet Engine (Simple Cycle Operation)
9320 | Other miscellaneous external problems | External | Miscellaneous (External) | U1 | Forced - Immediate | 2017 | Gas | GG | 300 | Gas Turbine/Jet Engine (Simple Cycle Operation) | SERC | Winter | 552 | 46 | 4 | 4 | 9320-Other miscellaneous external problems | U1-Forced - Immediate | 300-Gas Turbine/Jet Engine (Simple Cycle Operation)
9320 | Other miscellaneous external problems | External | Miscellaneous (External) | U1 | Forced - Immediate | 2017 | Gas | GG | 300 | Gas Turbine/Jet Engine (Simple Cycle Operation) | SERC | Winter | 644 | 46 | 4 | 4 | 9320-Other miscellaneous external problems | U1-Forced - Immediate | 300-Gas Turbine/Jet Engine (Simple Cycle Operation)
9320 | Other miscellaneous external problems | External | Miscellaneous (External) | U1 | Forced - Immediate | 2017 | Gas | GG | 300 | Gas Turbine/Jet Engine (Simple Cycle Operation) | SERC | Winter | 2683.2667 | 44 | 1 | 1 | 9320-Other miscellaneous external problems | U1-Forced - Immediate | 300-Gas Turbine/Jet Engine (Simple Cycle Operation)
9320 | Other miscellaneous external problems | External | Miscellaneous (External) | U1 | Forced - Immediate | 2017 | Gas | GG | 300 | Gas Turbine/Jet Engine (Simple Cycle Operation) | SERC | Winter | 2801.45 | 43 | 1 | 1 | 9320-Other miscellaneous external problems | U1-Forced - Immediate | 300-Gas Turbine/Jet Engine (Simple Cycle Operation)
9320 | Other miscellaneous external problems | External | Miscellaneous (External) | U1 | Forced - Immediate | 2017 | Gas | GG | 300 | Gas Turbine/Jet Engine (Simple Cycle Operation) | SERC | Winter | 7830 | 45 | 2 | 2 | 9320-Other miscellaneous external problems | U1-Forced - Immediate | 300-Gas Turbine/Jet Engine (Simple Cycle Operation)
9320 | Other miscellaneous external problems | External | Miscellaneous (External) | U1 | Forced - Immediate | 2017 | Oil | DI | 300 | Gas Turbine/Jet Engine (Simple Cycle Operation) | RFC | Off-Peak | 157.7266 | 80.2 | 1 | 1 | 9320-Other miscellaneous external problems | U1-Forced - Immediate | 300-Gas Turbine/Jet Engine (Simple Cycle Operation)
9320 | Other miscellaneous external problems | External | Miscellaneous (External) | U1 | Forced - Immediate | 2017 | Oil | DI | 300 | Gas Turbine/Jet Engine (Simple Cycle Operation) | RFC | Summer | 107.52 | 44.8 | 1 | 1 | 9320-Other miscellaneous external problems | U1-Forced - Immediate | 300-Gas Turbine/Jet Engine (Simple Cycle Operation)
9320 | Other miscellaneous external problems | External | Miscellaneous (External) | U1 | Forced - Immediate | 2017 | Oil | OO | 300 | Gas Turbine/Jet Engine (Simple Cycle Operation) | NPCC | Off-Peak | 13.75 | 33 | 1 | 1 | 9320-Other miscellaneous external problems | U1-Forced - Immediate | 300-Gas Turbine/Jet Engine (Simple Cycle Operation)
9320 | Other miscellaneous external problems | External | Miscellaneous (External) | U1 | Forced - Immediate | 2017 | Oil | OO | 300 | Gas Turbine/Jet Engine (Simple Cycle Operation) | NPCC | Off-Peak | 99 | 33 | 1 | 1 | 9320-Other miscellaneous external problems | U1-Forced - Immediate | 300-Gas Turbine/Jet Engine (Simple Cycle Operation)
9320 | Other miscellaneous external problems | External | Miscellaneous (External) | D1 | Forced - Immediate | 2017 | Gas | GG | 300 | Gas Turbine/Jet Engine (Simple Cycle Operation) | WECC | Off-Peak | 35 | 25 | 1 | 1 | 9320-Other miscellaneous external problems | D1-Forced - Immediate | 300-Gas Turbine/Jet Engine (Simple Cycle Operation)
9320 | Other miscellaneous external problems | External | Miscellaneous (External) | D1 | Forced - Immediate | 2017 | Gas | GG | 300 | Gas Turbine/Jet Engine (Simple Cycle Operation) | WECC | Off-Peak | 40 | 25 | 1 | 1 | 9320-Other miscellaneous external problems | D1-Forced - Immediate | 300-Gas Turbine/Jet Engine (Simple Cycle Operation)
9320 | Other miscellaneous external problems | External | Miscellaneous (External) | D1 | Forced - Immediate | 2017 | Gas | GG | 300 | Gas Turbine/Jet Engine (Simple Cycle Operation) | RFC | Off-Peak | 1027 | 52 | 1 | 1 | 9320-Other miscellaneous external problems | D1-Forced - Immediate | 300-Gas Turbine/Jet Engine (Simple Cycle Operation)
9320 | Other miscellaneous external problems | External | Miscellaneous (External) | D1 | Forced - Immediate | 2017 | Gas | GG | 300 | Gas Turbine/Jet Engine (Simple Cycle Operation) | WECC | Summer | 25.8333 | 25 | 1 | 1 | 9320-Other miscellaneous external problems | D1-Forced - Immediate | 300-Gas Turbine/Jet Engine (Simple Cycle Operation)
9320 | Other miscellaneous external problems | External | Miscellaneous (External) | D1 | Forced - Immediate | 2017 | Gas | GG | 300 | Gas Turbine/Jet Engine (Simple Cycle Operation) | WECC | Summer | 400 | 25 | 1 | 1 | 9320-Other miscellaneous external problems | D1-Forced - Immediate | 300-Gas Turbine/Jet Engine (Simple Cycle Operation)
9320 | Other miscellaneous external problems | External | Miscellaneous (External) | D1 | Forced - Immediate | 2017 | Gas | GG | 300 | Gas Turbine/Jet Engine (Simple Cycle Operation) | WECC | Winter | 40 | 25 | 1 | 1 | 9320-Other miscellaneous external problems | D1-Forced - Immediate | 300-Gas Turbine/Jet Engine (Simple Cycle Operation)
9320 | Other miscellaneous external problems | External | Miscellaneous (External) | D1 | Forced - Immediate | 2017 | Gas | GG | 300 | Gas Turbine/Jet Engine (Simple Cycle Operation) | WECC | Winter | 45.2 | 24 | 1 | 1 | 9320-Other miscellaneous external problems | D1-Forced - Immediate | 300-Gas Turbine/Jet Engine (Simple Cycle Operation)
9320 | Other miscellaneous external problems | External | Miscellaneous (External) | D1 | Forced - Immediate | 2017 | Gas | GG | 300 | Gas Turbine/Jet Engine (Simple Cycle Operation) | WECC | Winter | 128 | 24 | 1 | 1 | 9320-Other miscellaneous external problems | D1-Forced - Immediate | 300-Gas Turbine/Jet Engine (Simple Cycle Operation)
9320 | Other miscellaneous external problems | External | Miscellaneous (External) | D1 | Forced - Immediate | 2017 | Oil | DI | 300 | Gas Turbine/Jet Engine (Simple Cycle Operation) | NPCC | Winter | 540.7967 | 9.8 | 1 | 1 | 9320-Other miscellaneous external problems | D1-Forced - Immediate | 300-Gas Turbine/Jet Engine (Simple Cycle Operation)
9320 | Other miscellaneous external problems | External | Miscellaneous (External) | SF | Startup Failure | 2017 | Gas | GG | 300 | Gas Turbine/Jet Engine (Simple Cycle Operation) | NPCC | Off-Peak | 67.2 | 48 | 1 | 1 | 9320-Other miscellaneous external problems | SF-Startup Failure | 300-Gas Turbine/Jet Engine (Simple Cycle Operation)
9320 | Other miscellaneous external problems | External | Miscellaneous (External) | U1 | Forced - Immediate | 2017 | Gas | GG | 300 | Gas Turbine/Jet Engine (Simple Cycle Operation) | SERC | Off-Peak | 43.7166 | 43 | 4 | 4 | 9320-Other miscellaneous external problems | U1-Forced - Immediate | 300-Gas Turbine/Jet Engine (Simple Cycle Operation)
9320 | Other miscellaneous external problems | External | Miscellaneous (External) | U1 | Forced - Immediate | 2017 | Gas | GG | 300 | Gas Turbine/Jet Engine (Simple Cycle Operation) | NPCC | Off-Peak | 64.6 | 38 | 2 | 2 | 9320-Other miscellaneous external problems | U1-Forced - Immediate | 300-Gas Turbine/Jet Engine (Simple Cycle Operation)
9320 | Other miscellaneous external problems | External | Miscellaneous (External) | U1 | Forced - Immediate | 2017 | Gas | GG | 300 | Gas Turbine/Jet Engine (Simple Cycle Operation) | SERC | Off-Peak | 85.2833 | 43 | 3 | 3 | 9320-Other miscellaneous external problems | U1-Forced - Immediate | 300-Gas Turbine/Jet Engine (Simple Cycle Operation)
9320 | Other miscellaneous external problems | External | Miscellaneous (External) | U1 | Forced - Immediate | 2017 | Gas | GG | 300 | Gas Turbine/Jet Engine (Simple Cycle Operation) | SERC | Off-Peak | 126.7 | 42 | 3 | 3 | 9320-Other miscellaneous external problems | U1-Forced - Immediate | 300-Gas Turbine/Jet Engine (Simple Cycle Operation)
9320 | Other miscellaneous external problems | External | Miscellaneous (External) | U1 | Forced - Immediate | 2017 | Gas | GG | 300 | Gas Turbine/Jet Engine (Simple Cycle Operation) | WECC | Off-Peak | 171.43 | 48.98 | 1 | 1 | 9320-Other miscellaneous external problems | U1-Forced - Immediate | 300-Gas Turbine/Jet Engine (Simple Cycle Operation)
9320 | Other miscellaneous external problems | External | Miscellaneous (External) | U1 | Forced - Immediate | 2017 | Gas | GG | 300 | Gas Turbine/Jet Engine (Simple Cycle Operation) | SERC | Off-Peak | 333 | 37 | 3 | 3 | 9320-Other miscellaneous external problems | U1-Forced - Immediate | 300-Gas Turbine/Jet Engine (Simple Cycle Operation)
9320 | Other miscellaneous external problems | External | Miscellaneous (External) | U1 | Forced - Immediate | 2017 | Gas | GG | 300 | Gas Turbine/Jet Engine (Simple Cycle Operation) | SERC | Off-Peak | 407 | 37 | 3 | 7 | 9320-Other miscellaneous external problems | U1-Forced - Immediate | 300-Gas Turbine/Jet Engine (Simple Cycle Operation)
9320 | Other miscellaneous external problems | External | Miscellaneous (External) | U1 | Forced - Immediate | 2017 | Gas | GG | 300 | Gas Turbine/Jet Engine (Simple Cycle Operation) | SERC | Off-Peak | 419.3 | 42 | 3 | 3 | 9320-Other miscellaneous external problems | U1-Forced - Immediate | 300-Gas Turbine/Jet Engine (Simple Cycle Operation)
9320 | Other miscellaneous external problems | External | Miscellaneous (External) | U1 | Forced - Immediate | 2017 | Gas | GG | 300 | Gas Turbine/Jet Engine (Simple Cycle Operation) | SERC | Off-Peak | 555 | 37 | 1 | 1 | 9320-Other miscellaneous external problems | U1-Forced - Immediate | 300-Gas Turbine/Jet Engine (Simple Cycle Operation)
9320 | Other miscellaneous external problems | External | Miscellaneous (External) | U1 | Forced - Immediate | 2017 | Gas | GG | 300 | Gas Turbine/Jet Engine (Simple Cycle Operation) | SERC | Off-Peak | 601.2833 | 43 | 4 | 4 | 9320-Other miscellaneous external problems | U1-Forced - Immediate | 300-Gas Turbine/Jet Engine (Simple Cycle Operation)
9320 | Other miscellaneous external problems | External | Miscellaneous (External) | U1 | Forced - Immediate | 2017 | Gas | GG | 300 | Gas Turbine/Jet Engine (Simple Cycle Operation) | SERC | Off-Peak | 773.2833 | 43 | 7 | 13 | 9320-Other miscellaneous external problems | U1-Forced - Immediate | 300-Gas Turbine/Jet Engine (Simple Cycle Operation)
9320 | Other miscellaneous external problems | External | Miscellaneous (External) | U1 | Forced - Immediate | 2017 | Gas | GG | 300 | Gas Turbine/Jet Engine (Simple Cycle Operation) | SERC | Off-Peak | 813.3833 | 37 | 3 | 3 | 9320-Other miscellaneous external problems | U1-Forced - Immediate | 300-Gas Turbine/Jet Engine (Simple Cycle Operation)
9320 | Other miscellaneous external problems | External | Miscellaneous (External) | U1 | Forced - Immediate | 2017 | Gas | GG | 300 | Gas Turbine/Jet Engine (Simple Cycle Operation) | SERC | Off-Peak | 815.5666 | 43 | 3 | 3 | 9320-Other miscellaneous external problems | U1-Forced - Immediate | 300-Gas Turbine/Jet Engine (Simple Cycle Operation)
9320 | Other miscellaneous external problems | External | Miscellaneous (External) | U1 | Forced - Immediate | 2017 | Gas | GG | 300 | Gas Turbine/Jet Engine (Simple Cycle Operation) | SERC | Off-Peak | 2145.3833 | 37 | 3 | 3 | 9320-Other miscellaneous external problems | U1-Forced - Immediate | 300-Gas Turbine/Jet Engine (Simple Cycle Operation)
9320 | Other miscellaneous external problems | External | Miscellaneous (External) | U1 | Forced - Immediate | 2017 | Gas | GG | 300 | Gas Turbine/Jet Engine (Simple Cycle Operation) | SERC | Off-Peak | 3318 | 42 | 3 | 3 | 9320-Other miscellaneous external problems | U1-Forced - Immediate | 300-Gas Turbine/Jet Engine (Simple Cycle Operation)
9320 | Other miscellaneous external problems | External | Miscellaneous (External) | U1 | Forced - Immediate | 2017 | Gas | GG | 300 | Gas Turbine/Jet Engine (Simple Cycle Operation) | WECC | Summer | 114.422 | 52.01 | 1 | 1 | 9320-Other miscellaneous external problems | U1-Forced - Immediate | 300-Gas Turbine/Jet Engine (Simple Cycle Operation)
9320 | Other miscellaneous external problems | External | Miscellaneous (External) | U1 | Forced - Immediate | 2017 | Gas | GG | 300 | Gas Turbine/Jet Engine (Simple Cycle Operation) | WECC | Summer | 159.185 | 48.98 | 1 | 1 | 9320-Other miscellaneous external problems | U1-Forced - Immediate | 300-Gas Turbine/Jet Engine (Simple Cycle Operation)
9320 | Other miscellaneous external problems | External | Miscellaneous (External) | U1 | Forced - Immediate | 2017 | Gas | GG | 300 | Gas Turbine/Jet Engine (Simple Cycle Operation) | WECC | Winter | 116 | 30 | 1 | 1 | 9320-Other miscellaneous external problems | U1-Forced - Immediate | 300-Gas Turbine/Jet Engine (Simple Cycle Operation)
9320 | Other miscellaneous external problems | External | Miscellaneous (External) | U1 | Forced - Immediate | 2017 | Gas | GG | 300 | Gas Turbine/Jet Engine (Simple Cycle Operation) | SERC | Winter | 132 | 44 | 2 | 2 | 9320-Other miscellaneous external problems | U1-Forced - Immediate | 300-Gas Turbine/Jet Engine (Simple Cycle Operation)
9320 | Other miscellaneous external problems | External | Miscellaneous (External) | U1 | Forced - Immediate | 2017 | Gas | GG | 300 | Gas Turbine/Jet Engine (Simple Cycle Operation) | SERC | Winter | 176 | 44 | 2 | 2 | 9320-Other miscellaneous external problems | U1-Forced - Immediate | 300-Gas Turbine/Jet Engine (Simple Cycle Operation)
9320 | Other miscellaneous external problems | External | Miscellaneous (External) | U1 | Forced - Immediate | 2017 | Gas | GG | 300 | Gas Turbine/Jet Engine (Simple Cycle Operation) | SERC | Winter | 458.4666 | 46 | 2 | 2 | 9320-Other miscellaneous external problems | U1-Forced - Immediate | 300-Gas Turbine/Jet Engine (Simple Cycle Operation)
9320 | Other miscellaneous external problems | External | Miscellaneous (External) | U1 | Forced - Immediate | 2017 | Gas | GG | 300 | Gas Turbine/Jet Engine (Simple Cycle Operation) | SERC | Winter | 1181.0666 | 43 | 1 | 1 | 9320-Other miscellaneous external problems | U1-Forced - Immediate | 300-Gas Turbine/Jet Engine (Simple Cycle Operation)
9320 | Other miscellaneous external problems | External | Miscellaneous (External) | U1 | Forced - Immediate | 2017 | Gas | GG | 300 | Gas Turbine/Jet Engine (Simple Cycle Operation) | SERC | Winter | 1848 | 44 | 2 | 2 | 9320-Other miscellaneous external problems | U1-Forced - Immediate | 300-Gas Turbine/Jet Engine (Simple Cycle Operation)
9320 | Other miscellaneous external problems | External | Miscellaneous (External) | U1 | Forced - Immediate | 2017 | Gas | GG | 300 | Gas Turbine/Jet Engine (Simple Cycle Operation) | SERC | Winter | 2837.2833 | 43 | 2 | 2 | 9320-Other miscellaneous external problems | U1-Forced - Immediate | 300-Gas Turbine/Jet Engine (Simple Cycle Operation)
9320 | Other miscellaneous external problems | External | Miscellaneous (External) | U1 | Forced - Immediate | 2017 | Gas | GG | 300 | Gas Turbine/Jet Engine (Simple Cycle Operation) | SERC | Winter | 6435 | 45 | 2 | 2 | 9320-Other miscellaneous external problems | U1-Forced - Immediate | 300-Gas Turbine/Jet Engine (Simple Cycle Operation)
9320 | Other miscellaneous external problems | External | Miscellaneous (External) | U1 | Forced - Immediate | 2017 | Oil | DI | 300 | Gas Turbine/Jet Engine (Simple Cycle Operation) | NPCC | Off-Peak | 456.3167 | 19 | 1 | 1 | 9320-Other miscellaneous external problems | U1-Forced - Immediate | 300-Gas Turbine/Jet Engine (Simple Cycle Operation)
9320 | Other miscellaneous external problems | External | Miscellaneous (External) | D1 | Forced - Immediate | 2017 | Hydro | WA | 500 | Pumped Storage/Hydro | MRO | Off-Peak | 875 | 12 | 1 | 1 | 9320-Other miscellaneous external problems | D1-Forced - Immediate | 500-Pumped Storage/Hydro
9320 | Other miscellaneous external problems | External | Miscellaneous (External) | U1 | Forced - Immediate | 2017 | Hydro | WA | 500 | Pumped Storage/Hydro | MRO | Off-Peak | 66.9166 | 55 | 4 | 4 | 9320-Other miscellaneous external problems | U1-Forced - Immediate | 500-Pumped Storage/Hydro
9320 | Other miscellaneous external problems | External | Miscellaneous (External) | U1 | Forced - Immediate | 2017 | Hydro | WA | 500 | Pumped Storage/Hydro | WECC | Off-Peak | 202.6666 | 95 | 1 | 1 | 9320-Other miscellaneous external problems | U1-Forced - Immediate | 500-Pumped Storage/Hydro
9320 | Other miscellaneous external problems | External | Miscellaneous (External) | U1 | Forced - Immediate | 2017 | Hydro | WA | 500 | Pumped Storage/Hydro | SERC | Summer | 47.84 | 36.8 | 1 | 1 | 9320-Other miscellaneous external problems | U1-Forced - Immediate | 500-Pumped Storage/Hydro
9320 | Other miscellaneous external problems | External | Miscellaneous (External) | U1 | Forced - Immediate | 2017 | Hydro | WA | 500 | Pumped Storage/Hydro | WECC | Winter | 1646.47 | 90.3 | 1 | 1 | 9320-Other miscellaneous external problems | U1-Forced - Immediate | 500-Pumped Storage/Hydro
9320 | Other miscellaneous external problems | External | Miscellaneous (External) | U1 | Forced - Immediate | 2017 | Hydro | WA | 500 | Pumped Storage/Hydro | NPCC | Off-Peak | 18.2331 | 35.29 | 1 | 1 | 9320-Other miscellaneous external problems | U1-Forced - Immediate | 500-Pumped Storage/Hydro
9320 | Other miscellaneous external problems | External | Miscellaneous (External) | U1 | Forced - Immediate | 2017 | Hydro | WA | 500 | Pumped Storage/Hydro | NPCC | Off-Peak | 118.8096 | 35.29 | 1 | 1 | 9320-Other miscellaneous external problems | U1-Forced - Immediate | 500-Pumped Storage/Hydro
9320 | Other miscellaneous external problems | External | Miscellaneous (External) | U1 | Forced - Immediate | 2017 | Hydro | WA | 500 | Pumped Storage/Hydro | SERC | Summer | 54.5867 | 36.8 | 2 | 2 | 9320-Other miscellaneous external problems | U1-Forced - Immediate | 500-Pumped Storage/Hydro
9320 | Other miscellaneous external problems | External | Miscellaneous (External) | D1 | Forced - Immediate | 2017 | Hydro | WA | 500 | Pumped Storage/Hydro | MRO | Off-Peak | 659.0833 | 11 | 1 | 1 | 9320-Other miscellaneous external problems | D1-Forced - Immediate | 500-Pumped Storage/Hydro
9320 | Other miscellaneous external problems | External | Miscellaneous (External) | U1 | Forced - Immediate | 2017 | Hydro | WA | 500 | Pumped Storage/Hydro | MRO | Off-Peak | 8.7766 | 52.66 | 1 | 1 | 9320-Other miscellaneous external problems | U1-Forced - Immediate | 500-Pumped Storage/Hydro
9320 | Other miscellaneous external problems | External | Miscellaneous (External) | U1 | Forced - Immediate | 2017 | Hydro | WA | 500 | Pumped Storage/Hydro | NPCC | Off-Peak | 9.9988 | 35.29 | 1 | 1 | 9320-Other miscellaneous external problems | U1-Forced - Immediate | 500-Pumped Storage/Hydro
9320 | Other miscellaneous external problems | External | Miscellaneous (External) | U1 | Forced - Immediate | 2017 | Hydro | WA | 500 | Pumped Storage/Hydro | NPCC | Off-Peak | 11.39 | 40.2 | 1 | 1 | 9320-Other miscellaneous external problems | U1-Forced - Immediate | 500-Pumped Storage/Hydro
9320 | Other miscellaneous external problems | External | Miscellaneous (External) | U1 | Forced - Immediate | 2017 | Hydro | WA | 500 | Pumped Storage/Hydro | NPCC | Off-Peak | 14.07 | 40.2 | 1 | 1 | 9320-Other miscellaneous external problems | U1-Forced - Immediate | 500-Pumped Storage/Hydro
9320 | Other miscellaneous external problems | External | Miscellaneous (External) | U1 | Forced - Immediate | 2017 | Hydro | WA | 500 | Pumped Storage/Hydro | NPCC | Off-Peak | 14.7041 | 35.29 | 2 | 2 | 9320-Other miscellaneous external problems | U1-Forced - Immediate | 500-Pumped Storage/Hydro
9320 | Other miscellaneous external problems | External | Miscellaneous (External) | U1 | Forced - Immediate | 2017 | Hydro | WA | 500 | Pumped Storage/Hydro | NPCC | Off-Peak | 16.4686 | 35.29 | 1 | 1 | 9320-Other miscellaneous external problems | U1-Forced - Immediate | 500-Pumped Storage/Hydro
9320 | Other miscellaneous external problems | External | Miscellaneous (External) | U1 | Forced - Immediate | 2017 | Hydro | WA | 500 | Pumped Storage/Hydro | NPCC | Off-Peak | 24.1148 | 35.29 | 1 | 1 | 9320-Other miscellaneous external problems | U1-Forced - Immediate | 500-Pumped Storage/Hydro
9320 | Other miscellaneous external problems | External | Miscellaneous (External) | U1 | Forced - Immediate | 2017 | Hydro | WA | 500 | Pumped Storage/Hydro | WECC | Off-Peak | 68.5667 | 22 | 1 | 1 | 9320-Other miscellaneous external problems | U1-Forced - Immediate | 500-Pumped Storage/Hydro
9320 | Other miscellaneous external problems | External | Miscellaneous (External) | U1 | Forced - Immediate | 2017 | Hydro | WA | 500 | Pumped Storage/Hydro | WECC | Off-Peak | 2588.5 | 167 | 1 | 1 | 9320-Other miscellaneous external problems | U1-Forced - Immediate | 500-Pumped Storage/Hydro
9320 | Other miscellaneous external problems | External | Miscellaneous (External) | U1 | Forced - Immediate | 2017 | Hydro | WA | 500 | Pumped Storage/Hydro | NPCC | Off-Peak | 13.4 | 40.2 | 1 | 1 | 9320-Other miscellaneous external problems | U1-Forced - Immediate | 500-Pumped Storage/Hydro
9320 | Other miscellaneous external problems | External | Miscellaneous (External) | U1 | Forced - Immediate | 2017 | Hydro | WA | 500 | Pumped Storage/Hydro | WECC | Off-Peak | 136.17 | 53.4 | 1 | 1 | 9320-Other miscellaneous external problems | U1-Forced - Immediate | 500-Pumped Storage/Hydro
9320 | Other miscellaneous external problems | External | Miscellaneous (External) | U1 | Forced - Immediate | 2017 | Hydro | WA | 500 | Pumped Storage/Hydro | NPCC | Off-Peak | 179.56 | 40.2 | 1 | 1 | 9320-Other miscellaneous external problems | U1-Forced - Immediate | 500-Pumped Storage/Hydro
9320 | Other miscellaneous external problems | External | Miscellaneous (External) | U1 | Forced - Immediate | 2017 | Hydro | WA | 500 | Pumped Storage/Hydro | NPCC | Off-Peak | 510.54 | 40.2 | 1 | 1 | 9320-Other miscellaneous external problems | U1-Forced - Immediate | 500-Pumped Storage/Hydro
9320 | Other miscellaneous external problems | External | Miscellaneous (External) | U1 | Forced - Immediate | 2017 | Hydro | WA | 500 | Pumped Storage/Hydro | SERC | Summer | 7.4078 | 34.19 | 1 | 1 | 9320-Other miscellaneous external problems | U1-Forced - Immediate | 500-Pumped Storage/Hydro
9320 | Other miscellaneous external problems | External | Miscellaneous (External) | U1 | Forced - Immediate | 2017 | Hydro | WA | 500 | Pumped Storage/Hydro | MRO | Winter | 817.32 | 44.1 | 1 | 1 | 9320-Other miscellaneous external problems | U1-Forced - Immediate | 500-Pumped Storage/Hydro
9320 | Other miscellaneous external problems | External | Miscellaneous (External) | D1 | Forced - Immediate | 2017 | Hydro | WA | 500 | Pumped Storage/Hydro | NPCC | Winter | 28.1167 | 7 | 1 | 1 | 9320-Other miscellaneous external problems | D1-Forced - Immediate | 500-Pumped Storage/Hydro
9320 | Other miscellaneous external problems | External | Miscellaneous (External) | SF | Startup Failure | 2017 | Hydro | WA | 500 | Pumped Storage/Hydro | WECC | Off-Peak | 172.5666 | 167 | 1 | 1 | 9320-Other miscellaneous external problems | SF-Startup Failure | 500-Pumped Storage/Hydro
9320 | Other miscellaneous external problems | External | Miscellaneous (External) | U1 | Forced - Immediate | 2017 | Hydro | WA | 500 | Pumped Storage/Hydro | SERC | Summer | 50.2933 | 36.8 | 1 | 1 | 9320-Other miscellaneous external problems | U1-Forced - Immediate | 500-Pumped Storage/Hydro
9320 | Other miscellaneous external problems | External | Miscellaneous (External) | U2 | Forced - Delayed | 2017 | Hydro | WA | 500 | Pumped Storage/Hydro | WECC | Summer | 28036.7533 | 61.1 | 1 | 1 | 9320-Other miscellaneous external problems | U2-Forced - Delayed | 500-Pumped Storage/Hydro
9320 | Other miscellaneous external problems | External | Miscellaneous (External) | U1 | Forced - Immediate | 2017 | Hydro | WA | 500 | Pumped Storage/Hydro | NPCC | Off-Peak | 16.176 | 107.84 | 1 | 1 | 9320-Other miscellaneous external problems | U1-Forced - Immediate | 500-Pumped Storage/Hydro
9320 | Other miscellaneous external problems | External | Miscellaneous (External) | U1 | Forced - Immediate | 2017 | Hydro | WA | 500 | Pumped Storage/Hydro | MRO | Off-Peak | 34.5 | 23 | 1 | 1 | 9320-Other miscellaneous external problems | U1-Forced - Immediate | 500-Pumped Storage/Hydro
9320 | Other miscellaneous external problems | External | Miscellaneous (External) | U1 | Forced - Immediate | 2017 | Hydro | WA | 500 | Pumped Storage/Hydro | WECC | Off-Peak | 63.4333 | 22 | 1 | 1 | 9320-Other miscellaneous external problems | U1-Forced - Immediate | 500-Pumped Storage/Hydro
9320 | Other miscellaneous external problems | External | Miscellaneous (External) | U1 | Forced - Immediate | 2017 | Hydro | WA | 500 | Pumped Storage/Hydro | NPCC | Off-Peak | 83.5196 | 35.29 | 1 | 1 | 9320-Other miscellaneous external problems | U1-Forced - Immediate | 500-Pumped Storage/Hydro
9320 | Other miscellaneous external problems | External | Miscellaneous (External) | U1 | Forced - Immediate | 2017 | Hydro | WA | 500 | Pumped Storage/Hydro | NPCC | Off-Peak | 85.2841 | 35.29 | 1 | 1 | 9320-Other miscellaneous external problems | U1-Forced - Immediate | 500-Pumped Storage/Hydro
9320 | Other miscellaneous external problems | External | Miscellaneous (External) | U1 | Forced - Immediate | 2017 | Hydro | WA | 500 | Pumped Storage/Hydro | NPCC | Off-Peak | 122.9268 | 35.29 | 1 | 1 | 9320-Other miscellaneous external problems | U1-Forced - Immediate | 500-Pumped Storage/Hydro
9320 | Other miscellaneous external problems | External | Miscellaneous (External) | U1 | Forced - Immediate | 2017 | Hydro | WA | 500 | Pumped Storage/Hydro | WECC | Off-Peak | 204.25 | 95 | 1 | 1 | 9320-Other miscellaneous external problems | U1-Forced - Immediate | 500-Pumped Storage/Hydro
9320 | Other miscellaneous external problems | External | Miscellaneous (External) | U1 | Forced - Immediate | 2017 | Hydro | WA | 500 | Pumped Storage/Hydro | NPCC | Off-Peak | 525.9333 | 28 | 2 | 2 | 9320-Other miscellaneous external problems | U1-Forced - Immediate | 500-Pumped Storage/Hydro
9320 | Other miscellaneous external problems | External | Miscellaneous (External) | U1 | Forced - Immediate | 2017 | Hydro | WA | 500 | Pumped Storage/Hydro | SERC | Summer | 49.0667 | 36.8 | 1 | 1 | 9320-Other miscellaneous external problems | U1-Forced - Immediate | 500-Pumped Storage/Hydro
9320 | Other miscellaneous external problems | External | Miscellaneous (External) | U2 | Forced - Delayed | 2017 | Hydro | WA | 500 | Pumped Storage/Hydro | WECC | Off-Peak | 244.51 | 59.88 | 1 | 1 | 9320-Other miscellaneous external problems | U2-Forced - Delayed | 500-Pumped Storage/Hydro
9320 | Other miscellaneous external problems | External | Miscellaneous (External) | U1 | Forced - Immediate | 2017 | Hydro | WA | 500 | Pumped Storage/Hydro | WECC | Off-Peak | 16.555 | 90.3 | 1 | 1 | 9320-Other miscellaneous external problems | U1-Forced - Immediate | 500-Pumped Storage/Hydro
9320 | Other miscellaneous external problems | External | Miscellaneous (External) | U1 | Forced - Immediate | 2017 | Hydro | WA | 500 | Pumped Storage/Hydro | WECC | Off-Peak | 61.2033 | 42.7 | 1 | 1 | 9320-Other miscellaneous external problems | U1-Forced - Immediate | 500-Pumped Storage/Hydro
9320 | Other miscellaneous external problems | External | Miscellaneous (External) | U1 | Forced - Immediate | 2017 | Hydro | WA | 500 | Pumped Storage/Hydro | WECC | Winter | 12.642 | 42.14 | 1 | 1 | 9320-Other miscellaneous external problems | U1-Forced - Immediate | 500-Pumped Storage/Hydro
9320 | Other miscellaneous external problems | External | Miscellaneous (External) | D1 | Forced - Immediate | 2017 | Hydro | WA | 500 | Pumped Storage/Hydro | NPCC | Winter | 132.55 | 33 | 1 | 1 | 9320-Other miscellaneous external problems | D1-Forced - Immediate | 500-Pumped Storage/Hydro
9320 | Other miscellaneous external problems | External | Miscellaneous (External) | D1 | Forced - Immediate | 2017 | Hydro | WA | 500 | Pumped Storage/Hydro | NPCC | Winter | 264.3667 | 22 | 1 | 1 | 9320-Other miscellaneous external problems | D1-Forced - Immediate | 500-Pumped Storage/Hydro
9320 | Other miscellaneous external problems | External | Miscellaneous (External) | D1 | Forced - Immediate | 2017 | Hydro | WA | 500 | Pumped Storage/Hydro | NPCC | Winter | 396.55 | 33 | 1 | 1 | 9320-Other miscellaneous external problems | D1-Forced - Immediate | 500-Pumped Storage/Hydro
9320 | Other miscellaneous external problems | External | Miscellaneous (External) | U1 | Forced - Immediate | 2017 | Hydro | WA | 500 | Pumped Storage/Hydro | NPCC | Off-Peak | 5.8816 | 35.29 | 1 | 1 | 9320-Other miscellaneous external problems | U1-Forced - Immediate | 500-Pumped Storage/Hydro
9320 | Other miscellaneous external problems | External | Miscellaneous (External) | U1 | Forced - Immediate | 2017 | Hydro | WA | 500 | Pumped Storage/Hydro | NPCC | Off-Peak | 7.058 | 35.29 | 1 | 1 | 9320-Other miscellaneous external problems | U1-Forced - Immediate | 500-Pumped Storage/Hydro
9320 | Other miscellaneous external problems | External | Miscellaneous (External) | U1 | Forced - Immediate | 2017 | Hydro | WA | 500 | Pumped Storage/Hydro | NPCC | Off-Peak | 8.2343 | 35.29 | 1 | 2 | 9320-Other miscellaneous external problems | U1-Forced - Immediate | 500-Pumped Storage/Hydro
9320 | Other miscellaneous external problems | External | Miscellaneous (External) | U1 | Forced - Immediate | 2017 | Hydro | WA | 500 | Pumped Storage/Hydro | NPCC | Off-Peak | 8.8225 | 35.29 | 1 | 1 | 9320-Other miscellaneous external problems | U1-Forced - Immediate | 500-Pumped Storage/Hydro
9320 | Other miscellaneous external problems | External | Miscellaneous (External) | U1 | Forced - Immediate | 2017 | Hydro | WA | 500 | Pumped Storage/Hydro | NPCC | Off-Peak | 10.05 | 40.2 | 1 | 2 | 9320-Other miscellaneous external problems | U1-Forced - Immediate | 500-Pumped Storage/Hydro
9320 | Other miscellaneous external problems | External | Miscellaneous (External) | U1 | Forced - Immediate | 2017 | Hydro | WA | 500 | Pumped Storage/Hydro | WECC | Off-Peak | 11.466 | 38.22 | 1 | 1 | 9320-Other miscellaneous external problems | U1-Forced - Immediate | 500-Pumped Storage/Hydro
9320 | Other miscellaneous external problems | External | Miscellaneous (External) | U1 | Forced - Immediate | 2017 | Hydro | WA | 500 | Pumped Storage/Hydro | NPCC | Off-Peak | 20.1 | 40.2 | 1 | 1 | 9320-Other miscellaneous external problems | U1-Forced - Immediate | 500-Pumped Storage/Hydro
9320 | Other miscellaneous external problems | External | Miscellaneous (External) | U1 | Forced - Immediate | 2017 | Hydro | WA | 500 | Pumped Storage/Hydro | MRO | Off-Peak | 59.6166 | 49 | 2 | 2 | 9320-Other miscellaneous external problems | U1-Forced - Immediate | 500-Pumped Storage/Hydro
9320 | Other miscellaneous external problems | External | Miscellaneous (External) | U1 | Forced - Immediate | 2017 | Hydro | WA | 500 | Pumped Storage/Hydro | NPCC | Off-Peak | 99.83 | 40.2 | 1 | 1 | 9320-Other miscellaneous external problems | U1-Forced - Immediate | 500-Pumped Storage/Hydro
9320 | Other miscellaneous external problems | External | Miscellaneous (External) | U1 | Forced - Immediate | 2017 | Hydro | WA | 500 | Pumped Storage/Hydro | WECC | Winter | 16558.08 | 161.7 | 1 | 1 | 9320-Other miscellaneous external problems | U1-Forced - Immediate | 500-Pumped Storage/Hydro
9320 | Other miscellaneous external problems | External | Miscellaneous (External) | U1 | Forced - Immediate | 2017 | Hydro | WA | 500 | Pumped Storage/Hydro | SERC | Winter | 253251.6 | 28.91 | 1 | 1 | 9320-Other miscellaneous external problems | U1-Forced - Immediate | 500-Pumped Storage/Hydro
9320 | Other miscellaneous external problems | External | Miscellaneous (External) | U1 | Forced - Immediate | 2017 | Coal | CC | 650 | Fluidized Bed | RFC | Winter | 6660 | 180 | 1 | 1 | 9320-Other miscellaneous external problems | U1-Forced - Immediate | 650-Fluidized Bed
9320 | Other miscellaneous external problems | External | Miscellaneous (External) | U2 | Forced - Delayed | 2017 | Gas | GG | 800 | Miscellaneous | TRE | Summer | 7337.7833 | 79 | 1 | 1 | 9320-Other miscellaneous external problems | U2-Forced - Delayed | 800-Miscellaneous
9320 | Other miscellaneous external problems | External | Miscellaneous (External) | U2 | Forced - Delayed | 2017 | Gas | GG | 800 | Miscellaneous | TRE | Winter | 2828.2 | 79 | 1 | 1 | 9320-Other miscellaneous external problems | U2-Forced - Delayed | 800-Miscellaneous
9320 | Other miscellaneous external problems | External | Miscellaneous (External) | U2 | Forced - Delayed | 2017 | Gas | GG | 800 | Miscellaneous | TRE | Off-Peak | 7214.0166 | 79 | 1 | 1 | 9320-Other miscellaneous external problems | U2-Forced - Delayed | 800-Miscellaneous
9320 | Other miscellaneous external problems | External | Miscellaneous (External) | U1 | Forced - Immediate | 2017 | Gas | GG | 800 | Miscellaneous | TRE | Winter | 2929.5833 | 79 | 1 | 1 | 9320-Other miscellaneous external problems | U1-Forced - Immediate | 800-Miscellaneous
9320 | Other miscellaneous external problems | External | Miscellaneous (External) | U2 | Forced - Delayed | 2017 | Gas | GG | 800 | Miscellaneous | TRE | Summer | 3515.5 | 79 | 1 | 1 | 9320-Other miscellaneous external problems | U2-Forced - Delayed | 800-Miscellaneous
9320 | Other miscellaneous external problems | External | Miscellaneous (External) | U1 | Forced - Immediate | 2017 | Gas | GG | 800 | Miscellaneous | TRE | Summer | 2423.9833 | 79 | 1 | 1 | 9320-Other miscellaneous external problems | U1-Forced - Immediate | 800-Miscellaneous
9320 | Other miscellaneous external problems | External | Miscellaneous (External) | U2 | Forced - Delayed | 2017 | Gas | GG | 800 | Miscellaneous | TRE | Summer | 2501.6666 | 79 | 1 | 1 | 9320-Other miscellaneous external problems | U2-Forced - Delayed | 800-Miscellaneous
9320 | Other miscellaneous external problems | External | Miscellaneous (External) | U2 | Forced - Delayed | 2017 | Gas | GG | 800 | Miscellaneous | TRE | Summer | 10841.4333 | 79 | 1 | 1 | 9320-Other miscellaneous external problems | U2-Forced - Delayed | 800-Miscellaneous
9320 | Other miscellaneous external problems | External | Miscellaneous (External) | U2 | Forced - Delayed | 2017 | Gas | GG | 800 | Miscellaneous | TRE | Summer | 571.4333 | 79 | 1 | 1 | 9320-Other miscellaneous external problems | U2-Forced - Delayed | 800-Miscellaneous
9320 | Other miscellaneous external problems | External | Miscellaneous (External) | U1 | Forced - Immediate | 2017 | Geothermal | GE | 830 | Geothermal | WECC | Winter | 74.1 | 39 | 1 | 1 | 9320-Other miscellaneous external problems | U1-Forced - Immediate | 830-Geothermal
9320 | Other miscellaneous external problems | External | Miscellaneous (External) | U1 | Forced - Immediate | 2017 | Gas | GG | 850 | Combined Cycle Block | NPCC | Summer | 1274.5533 | 186.52 | 1 | 1 | 9320-Other miscellaneous external problems | U1-Forced - Immediate | 850-Combined Cycle Block
9320 | Other miscellaneous external problems | External | Miscellaneous (External) | U1 | Forced - Immediate | 2017 | Gas | GG | 850 | Combined Cycle Block | NPCC | Summer | 8583.0285 | 186.52 | 1 | 1 | 9320-Other miscellaneous external problems | U1-Forced - Immediate | 850-Combined Cycle Block
9320 | Other miscellaneous external problems | External | Miscellaneous (External) | D1 | Forced - Immediate | 2017 | Gas | GG | 850 | Combined Cycle Block | NPCC | Off-Peak | 90.93 | 303.1 | 1 | 1 | 9320-Other miscellaneous external problems | D1-Forced - Immediate | 850-Combined Cycle Block
9320 | Other miscellaneous external problems | External | Miscellaneous (External) | U1 | Forced - Immediate | 2017 | Gas | GG | 850 | Combined Cycle Block | NPCC | Off-Peak | 349.3699 | 338.1 | 1 | 1 | 9320-Other miscellaneous external problems | U1-Forced - Immediate | 850-Combined Cycle Block
9320 | Other miscellaneous external problems | External | Miscellaneous (External) | U1 | Forced - Immediate | 2017 | Gas | GG | 850 | Combined Cycle Block | NPCC | Off-Peak | 654.5 | 170 | 1 | 1 | 9320-Other miscellaneous external problems | U1-Forced - Immediate | 850-Combined Cycle Block
9320 | Other miscellaneous external problems | External | Miscellaneous (External) | U1 | Forced - Immediate | 2017 | Gas | GG | 850 | Combined Cycle Block | NPCC | Summer | 764.8666 | 154 | 1 | 1 | 9320-Other miscellaneous external problems | U1-Forced - Immediate | 850-Combined Cycle Block
9320 | Other miscellaneous external problems | External | Miscellaneous (External) | U1 | Forced - Immediate | 2017 | Gas | GG | 850 | Combined Cycle Block | NPCC | Summer | 2611.28 | 186.52 | 1 | 1 | 9320-Other miscellaneous external problems | U1-Forced - Immediate | 850-Combined Cycle Block
9320 | Other miscellaneous external problems | External | Miscellaneous (External) | D1 | Forced - Immediate | 2017 | Gas | GG | 850 | Combined Cycle Block | NPCC | Off-Peak | 72.0415 | 227.5 | 1 | 1 | 9320-Other miscellaneous external problems | D1-Forced - Immediate | 850-Combined Cycle Block
9320 | Other miscellaneous external problems | External | Miscellaneous (External) | D1 | Forced - Immediate | 2017 | Gas | GG | 850 | Combined Cycle Block | NPCC | Off-Peak | 75.625 | 302.5 | 1 | 1 | 9320-Other miscellaneous external problems | D1-Forced - Immediate | 850-Combined Cycle Block
9320 | Other miscellaneous external problems | External | Miscellaneous (External) | D1 | Forced - Immediate | 2017 | Gas | GG | 850 | Combined Cycle Block | NPCC | Off-Peak | 296.875 | 312.5 | 1 | 1 | 9320-Other miscellaneous external problems | D1-Forced - Immediate | 850-Combined Cycle Block
9320 | Other miscellaneous external problems | External | Miscellaneous (External) | D1 | Forced - Immediate | 2017 | Gas | GG | 850 | Combined Cycle Block | SERC | Summer | 38208.3332 | 262 | 1 | 1 | 9320-Other miscellaneous external problems | D1-Forced - Immediate | 850-Combined Cycle Block
9320 | Other miscellaneous external problems | External | Miscellaneous (External) | SF | Startup Failure | 2017 | Gas | GG | 850 | Combined Cycle Block | NPCC | Off-Peak | 5.6248 | 337.5 | 1 | 1 | 9320-Other miscellaneous external problems | SF-Startup Failure | 850-Combined Cycle Block
9320 | Other miscellaneous external problems | External | Miscellaneous (External) | U1 | Forced - Immediate | 2017 | Gas | GG | 850 | Combined Cycle Block | NPCC | Summer | 522.256 | 186.52 | 1 | 1 | 9320-Other miscellaneous external problems | U1-Forced - Immediate | 850-Combined Cycle Block
9320 | Other miscellaneous external problems | External | Miscellaneous (External) | U1 | Forced - Immediate | 2017 | Waste Heat | WH | 850 | Combined Cycle Block | NPCC | Off-Peak | 812 | 48 | 1 | 1 | 9320-Other miscellaneous external problems | U1-Forced - Immediate | 850-Combined Cycle Block
9320 | Other miscellaneous external problems | External | Miscellaneous (External) | U1 | Forced - Immediate | 2017 | Gas | GG | 851 | CC GT units | SERC | Off-Peak | 2247.4999 | 186 | 1 | 1 | 9320-Other miscellaneous external problems | U1-Forced - Immediate | 851-CC GT units
9320 | Other miscellaneous external problems | External | Miscellaneous (External) | U1 | Forced - Immediate | 2017 | Gas | GG | 851 | CC GT units | TRE | Summer | 237 | 158 | 1 | 1 | 9320-Other miscellaneous external problems | U1-Forced - Immediate | 851-CC GT units
9320 | Other miscellaneous external problems | External | Miscellaneous (External) | U1 | Forced - Immediate | 2017 | Gas | GG | 851 | CC GT units | MRO | Winter | 757.7666 | 179 | 1 | 1 | 9320-Other miscellaneous external problems | U1-Forced - Immediate | 851-CC GT units
9320 | Other miscellaneous external problems | External | Miscellaneous (External) | U1 | Forced - Immediate | 2017 | Gas | GG | 851 | CC GT units | WECC | Off-Peak | 30.4 | 38 | 2 | 2 | 9320-Other miscellaneous external problems | U1-Forced - Immediate | 851-CC GT units
9320 | Other miscellaneous external problems | External | Miscellaneous (External) | U1 | Forced - Immediate | 2017 | Gas | GG | 851 | CC GT units | MRO | Off-Peak | 19237.8049 | 172.95 | 1 | 1 | 9320-Other miscellaneous external problems | U1-Forced - Immediate | 851-CC GT units
9320 | Other miscellaneous external problems | External | Miscellaneous (External) | U1 | Forced - Immediate | 2017 | Gas | GG | 851 | CC GT units | MRO | Off-Peak | 19255.0999 | 172.95 | 1 | 1 | 9320-Other miscellaneous external problems | U1-Forced - Immediate | 851-CC GT units
9320 | Other miscellaneous external problems | External | Miscellaneous (External) | U1 | Forced - Immediate | 2017 | Gas | GG | 851 | CC GT units | MRO | Summer | 2174.3803 | 159.49 | 1 | 1 | 9320-Other miscellaneous external problems | U1-Forced - Immediate | 851-CC GT units
9320 | Other miscellaneous external problems | External | Miscellaneous (External) | D1 | Forced - Immediate | 2017 | Gas | GG | 851 | CC GT units | NPCC | Summer | 186.2 | 76 | 1 | 1 | 9320-Other miscellaneous external problems | D1-Forced - Immediate | 851-CC GT units
9320 | Other miscellaneous external problems | External | Miscellaneous (External) | U1 | Forced - Immediate | 2017 | Gas | GG | 851 | CC GT units | TRE | Off-Peak | 487.35 | 57 | 4 | 4 | 9320-Other miscellaneous external problems | U1-Forced - Immediate | 851-CC GT units
9320 | Other miscellaneous external problems | External | Miscellaneous (External) | U1 | Forced - Immediate | 2017 | Gas | GG | 851 | CC GT units | MRO | Off-Peak | 19324.2799 | 172.95 | 1 | 1 | 9320-Other miscellaneous external problems | U1-Forced - Immediate | 851-CC GT units
9320 | Other miscellaneous external problems | External | Miscellaneous (External) | U2 | Forced - Delayed | 2017 | Gas | GG | 851 | CC GT units | MRO | Summer | 693.7815 | 159.49 | 1 | 1 | 9320-Other miscellaneous external problems | U2-Forced - Delayed | 851-CC GT units
9320 | Other miscellaneous external problems | External | Miscellaneous (External) | D1 | Forced - Immediate | 2017 | Gas | GG | 851 | CC GT units | SERC | Off-Peak | 346.25 | 75 | 1 | 1 | 9320-Other miscellaneous external problems | D1-Forced - Immediate | 851-CC GT units
9320 | Other miscellaneous external problems | External | Miscellaneous (External) | D1 | Forced - Immediate | 2017 | Gas | GG | 851 | CC GT units | NPCC | Off-Peak | 684.4 | 116 | 1 | 1 | 9320-Other miscellaneous external problems | D1-Forced - Immediate | 851-CC GT units
9320 | Other miscellaneous external problems | External | Miscellaneous (External) | D1 | Forced - Immediate | 2017 | Gas | GG | 851 | CC GT units | SERC | Winter | 47.0408 | 29.71 | 1 | 1 | 9320-Other miscellaneous external problems | D1-Forced - Immediate | 851-CC GT units
9320 | Other miscellaneous external problems | External | Miscellaneous (External) | U1 | Forced - Immediate | 2017 | Gas | GG | 851 | CC GT units | MRO | Summer | 2235.5181 | 159.49 | 1 | 1 | 9320-Other miscellaneous external problems | U1-Forced - Immediate | 851-CC GT units
9320 | Other miscellaneous external problems | External | Miscellaneous (External) | U1 | Forced - Immediate | 2017 | Gas | GG | 851 | CC GT units | MRO | Winter | 829.3666 | 179 | 1 | 1 | 9320-Other miscellaneous external problems | U1-Forced - Immediate | 851-CC GT units
9320 | Other miscellaneous external problems | External | Miscellaneous (External) | D1 | Forced - Immediate | 2017 | Gas | GG | 851 | CC GT units | SERC | Winter | 50.9992 | 32.21 | 1 | 1 | 9320-Other miscellaneous external problems | D1-Forced - Immediate | 851-CC GT units
9320 | Other miscellaneous external problems | External | Miscellaneous (External) | U1 | Forced - Immediate | 2017 | Gas | GG | 851 | CC GT units | MRO | Off-Peak | 19220.5099 | 172.95 | 1 | 1 | 9320-Other miscellaneous external problems | U1-Forced - Immediate | 851-CC GT units
9320 | Other miscellaneous external problems | External | Miscellaneous (External) | U1 | Forced - Immediate | 2017 | Gas | GG | 851 | CC GT units | MRO | Off-Peak | 21139.1612 | 171.77 | 1 | 1 | 9320-Other miscellaneous external problems | U1-Forced - Immediate | 851-CC GT units
9320 | Other miscellaneous external problems | External | Miscellaneous (External) | U1 | Forced - Immediate | 2017 | Gas | GG | 851 | CC GT units | MRO | Off-Peak | 20881.5062 | 171.77 | 1 | 1 | 9320-Other miscellaneous external problems | U1-Forced - Immediate | 851-CC GT units
9320 | Other miscellaneous external problems | External | Miscellaneous (External) | D1 | Forced - Immediate | 2017 | Gas | GG | 851 | CC GT units | SERC | Off-Peak | 369.3333 | 80 | 3 | 3 | 9320-Other miscellaneous external problems | D1-Forced - Immediate | 851-CC GT units
9320 | Other miscellaneous external problems | External | Miscellaneous (External) | D1 | Forced - Immediate | 2017 | Gas | GG | 851 | CC GT units | NPCC | Summer | 181.3 | 74 | 1 | 1 | 9320-Other miscellaneous external problems | D1-Forced - Immediate | 851-CC GT units
9320 | Other miscellaneous external problems | External | Miscellaneous (External) | U1 | Forced - Immediate | 2017 | Gas | GG | 851 | CC GT units | WECC | Off-Peak | 596.3 | 178 | 2 | 2 | 9320-Other miscellaneous external problems | U1-Forced - Immediate | 851-CC GT units
9320 | Other miscellaneous external problems | External | Miscellaneous (External) | U1 | Forced - Immediate | 2017 | Gas | GG | 851 | CC GT units | MRO | Off-Peak | 20970.2541 | 171.77 | 1 | 1 | 9320-Other miscellaneous external problems | U1-Forced - Immediate | 851-CC GT units
9320 | Other miscellaneous external problems | External | Miscellaneous (External) | U1 | Forced - Immediate | 2017 | Gas | GG | 851 | CC GT units | MRO | Off-Peak | 21059.002 | 171.77 | 1 | 1 | 9320-Other miscellaneous external problems | U1-Forced - Immediate | 851-CC GT units
9320 | Other miscellaneous external problems | External | Miscellaneous (External) | U1 | Forced - Immediate | 2017 | Waste Heat | WH | 852 | CC steam units | MRO | Off-Peak | 19376.0666 | 158 | 1 | 1 | 9320-Other miscellaneous external problems | U1-Forced - Immediate | 852-CC steam units
9320 | Other miscellaneous external problems | External | Miscellaneous (External) | U1 | Forced - Immediate | 2017 | Waste Heat | WH | 852 | CC steam units | MRO | Off-Peak | 19460.3332 | 158 | 1 | 1 | 9320-Other miscellaneous external problems | U1-Forced - Immediate | 852-CC steam units
9320 | Other miscellaneous external problems | External | Miscellaneous (External) | U1 | Forced - Immediate | 2017 | Waste Heat | WH | 852 | CC steam units | MRO | Winter | 679.4166 | 155 | 1 | 1 | 9320-Other miscellaneous external problems | U1-Forced - Immediate | 852-CC steam units
9320 | Other miscellaneous external problems | External | Miscellaneous (External) | D1 | Forced - Immediate | 2017 | Waste Heat | WH | 852 | CC steam units | NPCC | Summer | 107.8 | 44 | 1 | 1 | 9320-Other miscellaneous external problems | D1-Forced - Immediate | 852-CC steam units
9320 | Other miscellaneous external problems | External | Miscellaneous (External) | U1 | Forced - Immediate | 2017 | Waste Heat | WH | 852 | CC steam units | MRO | Off-Peak | 17561.7 | 158 | 1 | 1 | 9320-Other miscellaneous external problems | U1-Forced - Immediate | 852-CC steam units
9320 | Other miscellaneous external problems | External | Miscellaneous (External) | U1 | Forced - Immediate | 2017 | Waste Heat | WH | 852 | CC steam units | MRO | Off-Peak | 17580.1332 | 158 | 1 | 1 | 9320-Other miscellaneous external problems | U1-Forced - Immediate | 852-CC steam units
9320 | Other miscellaneous external problems | External | Miscellaneous (External) | U1 | Forced - Immediate | 2017 | Waste Heat | WH | 852 | CC steam units | MRO | Off-Peak | 19304.9666 | 158 | 1 | 1 | 9320-Other miscellaneous external problems | U1-Forced - Immediate | 852-CC steam units
9320 | Other miscellaneous external problems | External | Miscellaneous (External) | U1 | Forced - Immediate | 2017 | Waste Heat | WH | 852 | CC steam units | MRO | Summer | 2225.1666 | 158 | 1 | 1 | 9320-Other miscellaneous external problems | U1-Forced - Immediate | 852-CC steam units
9320 | Other miscellaneous external problems | External | Miscellaneous (External) | U1 | Forced - Immediate | 2017 | Waste Heat | WH | 852 | CC steam units | MRO | Winter | 795.6666 | 155 | 1 | 1 | 9320-Other miscellaneous external problems | U1-Forced - Immediate | 852-CC steam units
9320 | Other miscellaneous external problems | External | Miscellaneous (External) | U2 | Forced - Delayed | 2017 | Waste Heat | WH | 852 | CC steam units | MRO | Summer | 703.1 | 158 | 1 | 1 | 9320-Other miscellaneous external problems | U2-Forced - Delayed | 852-CC steam units
9320 | Other miscellaneous external problems | External | Miscellaneous (External) | D1 | Forced - Immediate | 2017 | Waste Heat | WH | 852 | CC steam units | TRE | Summer | 158.1 | 105.4 | 1 | 1 | 9320-Other miscellaneous external problems | D1-Forced - Immediate | 852-CC steam units
9320 | Other miscellaneous external problems | External | Miscellaneous (External) | U1 | Forced - Immediate | 2017 | Waste Heat | WH | 852 | CC steam units | MRO | Off-Peak | 17593.3 | 158 | 1 | 1 | 9320-Other miscellaneous external problems | U1-Forced - Immediate | 852-CC steam units
9320 | Other miscellaneous external problems | External | Miscellaneous (External) | D1 | Forced - Immediate | 2017 | Waste Heat | WH | 852 | CC steam units | TRE | Summer | 427.7483 | 82.79 | 1 | 1 | 9320-Other miscellaneous external problems | D1-Forced - Immediate | 852-CC steam units
9320 | Other miscellaneous external problems | External | Miscellaneous (External) | D1 | Forced - Immediate | 2017 | Waste Heat | WH | 852 | CC steam units | SERC | Off-Peak | 346.25 | 75 | 4 | 4 | 9320-Other miscellaneous external problems | D1-Forced - Immediate | 852-CC steam units
9320 | Other miscellaneous external problems | External | Miscellaneous (External) | U1 | Forced - Immediate | 2017 | Waste Heat | WH | 852 | CC steam units | SERC | Off-Peak | 2623.9999 | 192 | 1 | 1 | 9320-Other miscellaneous external problems | U1-Forced - Immediate | 852-CC steam units
9320 | Other miscellaneous external problems | External | Miscellaneous (External) | U1 | Forced - Immediate | 2017 | Waste Heat | WH | 852 | CC steam units | MRO | Summer | 2161.9666 | 158 | 1 | 1 | 9320-Other miscellaneous external problems | U1-Forced - Immediate | 852-CC steam units
9320 | Other miscellaneous external problems | External | Miscellaneous (External) | D1 | Forced - Immediate | 2017 | Gas | GG | 852 | CC steam units | SERC | Winter | 49.0833 | 31 | 1 | 1 | 9320-Other miscellaneous external problems | D1-Forced - Immediate | 852-CC steam units
9320 | Other miscellaneous external problems | External | Miscellaneous (External) | D1 | Forced - Immediate | 2017 | Waste Heat | WH | 852 | CC steam units | TRE | Off-Peak | 64.1667 | 50 | 1 | 1 | 9320-Other miscellaneous external problems | D1-Forced - Immediate | 852-CC steam units
9320 | Other miscellaneous external problems | External | Miscellaneous (External) | U1 | Forced - Immediate | 2017 | Gas | GG | 852 | CC steam units | TRE | Off-Peak | 889.2 | 104 | 1 | 1 | 9320-Other miscellaneous external problems | U1-Forced - Immediate | 852-CC steam units
9320 | Other miscellaneous external problems | External | Miscellaneous (External) | U1 | Forced - Immediate | 2017 | Waste Heat | WH | 852 | CC steam units | WECC | Off-Peak | 797.3 | 238 | 1 | 1 | 9320-Other miscellaneous external problems | U1-Forced - Immediate | 852-CC steam units
9320 | Other miscellaneous external problems | External | Miscellaneous (External) | U1 | Forced - Immediate | 2017 | Waste Heat | WH | 852 | CC steam units | MRO | Off-Peak | 17659.1332 | 158 | 1 | 1 | 9320-Other miscellaneous external problems | U1-Forced - Immediate | 852-CC steam units
9320 | Other miscellaneous external problems | External | Miscellaneous (External) | U1 | Forced - Immediate | 2017 | Waste Heat | WH | 852 | CC steam units | MRO | Off-Peak | 19223.3332 | 158 | 1 | 1 | 9320-Other miscellaneous external problems | U1-Forced - Immediate | 852-CC steam units
9320 | Other miscellaneous external problems | External | Miscellaneous (External) | U1 | Forced - Immediate | 2017 | Waste Heat | WH | 852 | CC steam units | NPCC | Summer | 281.9166 | 85 | 1 | 1 | 9320-Other miscellaneous external problems | U1-Forced - Immediate | 852-CC steam units
9320 | Other miscellaneous external problems | External | Miscellaneous (External) | D1 | Forced - Immediate | 2017 | Gas | GG | 860 | Co-generator Block | WECC | Winter | 323.7031 | 80.59 | 1 | 1 | 9320-Other miscellaneous external problems | D1-Forced - Immediate | 860-Co-generator Block
9320 | Other miscellaneous external problems | External | Miscellaneous (External) | U1 | Forced - Immediate | 2017 | Gas | GG | 860 | Co-generator Block | TRE | Off-Peak | 1996.65 | 81 | 1 | 1 | 9320-Other miscellaneous external problems | U1-Forced - Immediate | 860-Co-generator Block
9320 | Other miscellaneous external problems | External | Miscellaneous (External) | U1 | Forced - Immediate | 2017 | Gas | GG | 860 | Co-generator Block | TRE | Off-Peak | 22805.55 | 81 | 1 | 1 | 9320-Other miscellaneous external problems | U1-Forced - Immediate | 860-Co-generator Block
9320 | Other miscellaneous external problems | External | Miscellaneous (External) | D1 | Forced - Immediate | 2017 | Gas | GG | 860 | Co-generator Block | WECC | Winter | 72.5291 | 66.95 | 1 | 1 | 9320-Other miscellaneous external problems | D1-Forced - Immediate | 860-Co-generator Block
9320 | Other miscellaneous external problems | External | Miscellaneous (External) | U1 | Forced - Immediate | 2017 | Gas | GG | 860 | Co-generator Block | TRE | Off-Peak | 349.6499 | 81 | 1 | 1 | 9320-Other miscellaneous external problems | U1-Forced - Immediate | 860-Co-generator Block
9320 | Other miscellaneous external problems | External | Miscellaneous (External) | U1 | Forced - Immediate | 2017 | Gas | GG | 860 | Co-generator Block | TRE | Summer | 1806.3 | 81 | 1 | 1 | 9320-Other miscellaneous external problems | U1-Forced - Immediate | 860-Co-generator Block
9320 | Other miscellaneous external problems | External | Miscellaneous (External) | U1 | Forced - Immediate | 2017 | Gas | GG | 860 | Co-generator Block | TRE | Summer | 2085.75 | 81 | 1 | 1 | 9320-Other miscellaneous external problems | U1-Forced - Immediate | 860-Co-generator Block
9320 | Other miscellaneous external problems | External | Miscellaneous (External) | U1 | Forced - Immediate | 2017 | Gas | GG | 860 | Co-generator Block | TRE | Summer | 5219.1 | 81 | 1 | 1 | 9320-Other miscellaneous external problems | U1-Forced - Immediate | 860-Co-generator Block
9320 | Other miscellaneous external problems | External | Miscellaneous (External) | U1 | Forced - Immediate | 2017 | Gas | GG | 860 | Co-generator Block | SERC | Winter | 773.3333 | 100 | 1 | 1 | 9320-Other miscellaneous external problems | U1-Forced - Immediate | 860-Co-generator Block
9320 | Other miscellaneous external problems | External | Miscellaneous (External) | D1 | Forced - Immediate | 2017 | Gas | GG | 860 | Co-generator Block | WECC | Winter | 311.6531 | 77.59 | 1 | 1 | 9320-Other miscellaneous external problems | D1-Forced - Immediate | 860-Co-generator Block
9320 | Other miscellaneous external problems | External | Miscellaneous (External) | D1 | Forced - Immediate | 2017 | Gas | GG | 860 | Co-generator Block | NPCC | Summer | 185.8333 | 111.5 | 1 | 1 | 9320-Other miscellaneous external problems | D1-Forced - Immediate | 860-Co-generator Block
9320 | Other miscellaneous external problems | External | Miscellaneous (External) | U1 | Forced - Immediate | 2017 | Gas | GG | 860 | Co-generator Block | TRE | Off-Peak | 603.45 | 81 | 1 | 1 | 9320-Other miscellaneous external problems | U1-Forced - Immediate | 860-Co-generator Block
9320 | Other miscellaneous external problems | External | Miscellaneous (External) | U1 | Forced - Immediate | 2017 | Gas | GG | 860 | Co-generator Block | TRE | Summer | 53.9999 | 81 | 1 | 1 | 9320-Other miscellaneous external problems | U1-Forced - Immediate | 860-Co-generator Block
9320 | Other miscellaneous external problems | External | Miscellaneous (External) | D1 | Forced - Immediate | 2017 | Gas | GG | 860 | Co-generator Block | WECC | Winter | 27.8092 | 25.67 | 1 | 1 | 9320-Other miscellaneous external problems | D1-Forced - Immediate | 860-Co-generator Block
9320 | Other miscellaneous external problems | External | Miscellaneous (External) | U1 | Forced - Immediate | 2017 | Gas | GG | 860 | Co-generator Block | TRE | Off-Peak | 15273.8999 | 81 | 1 | 1 | 9320-Other miscellaneous external problems | U1-Forced - Immediate | 860-Co-generator Block
9320 | Other miscellaneous external problems | External | Miscellaneous (External) | D1 | Forced - Immediate | 2017 | Gas | GG | 860 | Co-generator Block | NPCC | Off-Peak | 2845.1664 | 430 | 1 | 1 | 9320-Other miscellaneous external problems | D1-Forced - Immediate | 860-Co-generator Block
9320 | Other miscellaneous external problems | External | Miscellaneous (External) | U1 | Forced - Immediate | 2017 | Gas | GG | 860 | Co-generator Block | TRE | Off-Peak | 7318.35 | 81 | 1 | 1 | 9320-Other miscellaneous external problems | U1-Forced - Immediate | 860-Co-generator Block
9320 | Other miscellaneous external problems | External | Miscellaneous (External) | U1 | Forced - Immediate | 2017 | Gas | GG | 861 | CoG GT units | TRE | Winter | 1401600 | 160 | 1 | 1 | 9320-Other miscellaneous external problems | U1-Forced - Immediate | 861-CoG GT units
9320 | Other miscellaneous external problems | External | Miscellaneous (External) | U1 | Forced - Immediate | 2017 | Gas | GG | 861 | CoG GT units | NPCC | Summer | 1642.6667 | 44 | 1 | 1 | 9320-Other miscellaneous external problems | U1-Forced - Immediate | 861-CoG GT units
9320 | Other miscellaneous external problems | External | Miscellaneous (External) | U1 | Forced - Immediate | 2017 | Gas | GG | 861 | CoG GT units | TRE | Winter | 1454160 | 166 | 1 | 1 | 9320-Other miscellaneous external problems | U1-Forced - Immediate | 861-CoG GT units
9320 | Other miscellaneous external problems | External | Miscellaneous (External) | U1 | Forced - Immediate | 2017 | Waste Heat | WH | 862 | CoG steam units | TRE | Winter | 823440 | 94 | 1 | 1 | 9320-Other miscellaneous external problems | U1-Forced - Immediate | 862-CoG steam units
9350 | Public Safety/River Rescue | External | Miscellaneous (External) | U1 | Forced - Immediate | 2017 | Hydro | WA | 500 | Pumped Storage/Hydro | SERC | Summer | 243 | 54 | 2 | 2 | 9350-Public Safety/River Rescue | U1-Forced - Immediate | 500-Pumped Storage/Hydro
9350 | Public Safety/River Rescue | External | Miscellaneous (External) | U1 | Forced - Immediate | 2017 | Hydro | WA | 500 | Pumped Storage/Hydro | SERC | Summer | 66 | 20 | 1 | 1 | 9350-Public Safety/River Rescue | U1-Forced - Immediate | 500-Pumped Storage/Hydro
9350 | Public Safety/River Rescue | External | Miscellaneous (External) | U1 | Forced - Immediate | 2017 | Hydro | WA | 500 | Pumped Storage/Hydro | SERC | Summer | 67.5 | 15 | 1 | 1 | 9350-Public Safety/River Rescue | U1-Forced - Immediate | 500-Pumped Storage/Hydro
9350 | Public Safety/River Rescue | External | Miscellaneous (External) | U1 | Forced - Immediate | 2017 | Hydro | WA | 500 | Pumped Storage/Hydro | SERC | Summer | 73.5 | 15 | 1 | 1 | 9350-Public Safety/River Rescue | U1-Forced - Immediate | 500-Pumped Storage/Hydro
9350 | Public Safety/River Rescue | External | Miscellaneous (External) | U1 | Forced - Immediate | 2017 | Hydro | WA | 500 | Pumped Storage/Hydro | SERC | Summer | 794.2 | 66 | 2 | 2 | 9350-Public Safety/River Rescue | U1-Forced - Immediate | 500-Pumped Storage/Hydro
9350 | Public Safety/River Rescue | External | Miscellaneous (External) | U1 | Forced - Immediate | 2017 | Hydro | WA | 500 | Pumped Storage/Hydro | MRO | Off-Peak | 51.2 | 32 | 1 | 1 | 9350-Public Safety/River Rescue | U1-Forced - Immediate | 500-Pumped Storage/Hydro
9350 | Public Safety/River Rescue | External | Miscellaneous (External) | U1 | Forced - Immediate | 2017 | Hydro | WA | 500 | Pumped Storage/Hydro | SERC | Summer | 183 | 15 | 2 | 2 | 9350-Public Safety/River Rescue | U1-Forced - Immediate | 500-Pumped Storage/Hydro
9350 | Public Safety/River Rescue | External | Miscellaneous (External) | U1 | Forced - Immediate | 2017 | Hydro | WA | 500 | Pumped Storage/Hydro | SERC | Summer | 198.9 | 34 | 2 | 2 | 9350-Public Safety/River Rescue | U1-Forced - Immediate | 500-Pumped Storage/Hydro
9350 | Public Safety/River Rescue | External | Miscellaneous (External) | D1 | Forced - Immediate | 2017 | Hydro | WA | 500 | Pumped Storage/Hydro | WECC | Off-Peak | 4037.5333 | 71 | 1 | 1 | 9350-Public Safety/River Rescue | D1-Forced - Immediate | 500-Pumped Storage/Hydro
9350 | Public Safety/River Rescue | External | Miscellaneous (External) | U1 | Forced - Immediate | 2017 | Hydro | WA | 500 | Pumped Storage/Hydro | MRO | Off-Peak | 16 | 32 | 1 | 1 | 9350-Public Safety/River Rescue | U1-Forced - Immediate | 500-Pumped Storage/Hydro
9350 | Public Safety/River Rescue | External | Miscellaneous (External) | U1 | Forced - Immediate | 2017 | Hydro | WA | 500 | Pumped Storage/Hydro | MRO | Off-Peak | 56.5333 | 32 | 1 | 1 | 9350-Public Safety/River Rescue | U1-Forced - Immediate | 500-Pumped Storage/Hydro
9350 | Public Safety/River Rescue | External | Miscellaneous (External) | U1 | Forced - Immediate | 2017 | Hydro | WA | 500 | Pumped Storage/Hydro | SERC | Summer | 18 | 15 | 1 | 1 | 9350-Public Safety/River Rescue | U1-Forced - Immediate | 500-Pumped Storage/Hydro
9350 | Public Safety/River Rescue | External | Miscellaneous (External) | U1 | Forced - Immediate | 2017 | Hydro | WA | 500 | Pumped Storage/Hydro | SERC | Summer | 90 | 20 | 1 | 1 | 9350-Public Safety/River Rescue | U1-Forced - Immediate | 500-Pumped Storage/Hydro
9350 | Public Safety/River Rescue | External | Miscellaneous (External) | U1 | Forced - Immediate | 2017 | Hydro | WA | 500 | Pumped Storage/Hydro | SERC | Summer | 646 | 34 | 2 | 2 | 9350-Public Safety/River Rescue | U1-Forced - Immediate | 500-Pumped Storage/Hydro
9350 | Public Safety/River Rescue | External | Miscellaneous (External) | U1 | Forced - Immediate | 2017 | Hydro | WA | 500 | Pumped Storage/Hydro | SERC | Summer | 658.8 | 54 | 2 | 2 | 9350-Public Safety/River Rescue | U1-Forced - Immediate | 500-Pumped Storage/Hydro
9350 | Public Safety/River Rescue | External | Miscellaneous (External) | U1 | Forced - Immediate | 2017 | Hydro | WA | 500 | Pumped Storage/Hydro | SERC | Summer | 20 | 20 | 1 | 1 | 9350-Public Safety/River Rescue | U1-Forced - Immediate | 500-Pumped Storage/Hydro
9350 | Public Safety/River Rescue | External | Miscellaneous (External) | D1 | Forced - Immediate | 2017 | Hydro | WA | 500 | Pumped Storage/Hydro | WECC | Off-Peak | 197.6166 | 71 | 1 | 1 | 9350-Public Safety/River Rescue | D1-Forced - Immediate | 500-Pumped Storage/Hydro
9350 | Public Safety/River Rescue | External | Miscellaneous (External) | U1 | Forced - Immediate | 2017 | Hydro | WA | 500 | Pumped Storage/Hydro | MRO | Off-Peak | 50.1333 | 32 | 1 | 1 | 9350-Public Safety/River Rescue | U1-Forced - Immediate | 500-Pumped Storage/Hydro
9350 | Public Safety/River Rescue | External | Miscellaneous (External) | U1 | Forced - Immediate | 2017 | Hydro | WA | 500 | Pumped Storage/Hydro | SERC | Summer | 178.2 | 54 | 2 | 2 | 9350-Public Safety/River Rescue | U1-Forced - Immediate | 500-Pumped Storage/Hydro
9350 | Public Safety/River Rescue | External | Miscellaneous (External) | U1 | Forced - Immediate | 2017 | Hydro | WA | 500 | Pumped Storage/Hydro | SERC | Summer | 15 | 15 | 3 | 3 | 9350-Public Safety/River Rescue | U1-Forced - Immediate | 500-Pumped Storage/Hydro
9350 | Public Safety/River Rescue | External | Miscellaneous (External) | U1 | Forced - Immediate | 2017 | Hydro | WA | 500 | Pumped Storage/Hydro | SERC | Summer | 54 | 54 | 2 | 3 | 9350-Public Safety/River Rescue | U1-Forced - Immediate | 500-Pumped Storage/Hydro
9350 | Public Safety/River Rescue | External | Miscellaneous (External) | U1 | Forced - Immediate | 2017 | Hydro | WA | 500 | Pumped Storage/Hydro | SERC | Summer | 244 | 20 | 1 | 1 | 9350-Public Safety/River Rescue | U1-Forced - Immediate | 500-Pumped Storage/Hydro
9350 | Public Safety/River Rescue | External | Miscellaneous (External) | U1 | Forced - Immediate | 2017 | Hydro | WA | 500 | Pumped Storage/Hydro | MRO | Off-Peak | 53.3333 | 32 | 1 | 1 | 9350-Public Safety/River Rescue | U1-Forced - Immediate | 500-Pumped Storage/Hydro
9350 | Public Safety/River Rescue | External | Miscellaneous (External) | U1 | Forced - Immediate | 2017 | Hydro | WA | 500 | Pumped Storage/Hydro | SERC | Summer | 49.5 | 15 | 3 | 3 | 9350-Public Safety/River Rescue | U1-Forced - Immediate | 500-Pumped Storage/Hydro
9504 | Regulatory (environmental) proceedings and hearings - regulatory agency initiated | Regulatory; Safety; Environmental | Regulatory | D1 | Forced - Immediate | 2017 | Coal | CC | 100 | Fossil-Steam | RFC | Off-Peak | 1872 | 234 | 1 | 1 | 9504-Regulatory (environmental) proceedings and hearings - regulatory agency initiated | D1-Forced - Immediate | 100-Fossil-Steam
9504 | Regulatory (environmental) proceedings and hearings - regulatory agency initiated | Regulatory; Safety; Environmental | Regulatory | D1 | Forced - Immediate | 2017 | Coal | CC | 100 | Fossil-Steam | RFC | Off-Peak | 1404 | 234 | 1 | 1 | 9504-Regulatory (environmental) proceedings and hearings - regulatory agency initiated | D1-Forced - Immediate | 100-Fossil-Steam
9504 | Regulatory (environmental) proceedings and hearings - regulatory agency initiated | Regulatory; Safety; Environmental | Regulatory | D1 | Forced - Immediate | 2017 | Other | WD | 100 | Fossil-Steam | SERC | Summer | 64 | 32 | 1 | 1 | 9504-Regulatory (environmental) proceedings and hearings - regulatory agency initiated | D1-Forced - Immediate | 100-Fossil-Steam
9504 | Regulatory (environmental) proceedings and hearings - regulatory agency initiated | Regulatory; Safety; Environmental | Regulatory | D1 | Forced - Immediate | 2017 | Hydro | WA | 500 | Pumped Storage/Hydro | SERC | Off-Peak | 2196 | 15.25 | 1 | 1 | 9504-Regulatory (environmental) proceedings and hearings - regulatory agency initiated | D1-Forced - Immediate | 500-Pumped Storage/Hydro
9504 | Regulatory (environmental) proceedings and hearings - regulatory agency initiated | Regulatory; Safety; Environmental | Regulatory | D1 | Forced - Immediate | 2017 | Hydro | WA | 500 | Pumped Storage/Hydro | SERC | Summer | 1001.7 | 5.3 | 1 | 1 | 9504-Regulatory (environmental) proceedings and hearings - regulatory agency initiated | D1-Forced - Immediate | 500-Pumped Storage/Hydro
9504 | Regulatory (environmental) proceedings and hearings - regulatory agency initiated | Regulatory; Safety; Environmental | Regulatory | D1 | Forced - Immediate | 2017 | Hydro | WA | 500 | Pumped Storage/Hydro | SERC | Summer | 1050 | 15 | 1 | 1 | 9504-Regulatory (environmental) proceedings and hearings - regulatory agency initiated | D1-Forced - Immediate | 500-Pumped Storage/Hydro
9504 | Regulatory (environmental) proceedings and hearings - regulatory agency initiated | Regulatory; Safety; Environmental | Regulatory | D1 | Forced - Immediate | 2017 | Hydro | WA | 500 | Pumped Storage/Hydro | SERC | Summer | 5133.6 | 6.9 | 1 | 1 | 9504-Regulatory (environmental) proceedings and hearings - regulatory agency initiated | D1-Forced - Immediate | 500-Pumped Storage/Hydro
9504 | Regulatory (environmental) proceedings and hearings - regulatory agency initiated | Regulatory; Safety; Environmental | Regulatory | D1 | Forced - Immediate | 2017 | Hydro | WA | 500 | Pumped Storage/Hydro | SERC | Summer | 5877.6 | 7.9 | 1 | 1 | 9504-Regulatory (environmental) proceedings and hearings - regulatory agency initiated | D1-Forced - Immediate | 500-Pumped Storage/Hydro
9504 | Regulatory (environmental) proceedings and hearings - regulatory agency initiated | Regulatory; Safety; Environmental | Regulatory | D1 | Forced - Immediate | 2017 | Hydro | WA | 500 | Pumped Storage/Hydro | SERC | Summer | 6624 | 9.2 | 1 | 1 | 9504-Regulatory (environmental) proceedings and hearings - regulatory agency initiated | D1-Forced - Immediate | 500-Pumped Storage/Hydro
9504 | Regulatory (environmental) proceedings and hearings - regulatory agency initiated | Regulatory; Safety; Environmental | Regulatory | D1 | Forced - Immediate | 2017 | Hydro | WA | 500 | Pumped Storage/Hydro | SERC | Off-Peak | 546 | 14 | 7 | 7 | 9504-Regulatory (environmental) proceedings and hearings - regulatory agency initiated | D1-Forced - Immediate | 500-Pumped Storage/Hydro
9504 | Regulatory (environmental) proceedings and hearings - regulatory agency initiated | Regulatory; Safety; Environmental | Regulatory | D1 | Forced - Immediate | 2017 | Hydro | WA | 500 | Pumped Storage/Hydro | SERC | Off-Peak | 6384 | 14 | 7 | 7 | 9504-Regulatory (environmental) proceedings and hearings - regulatory agency initiated | D1-Forced - Immediate | 500-Pumped Storage/Hydro
9504 | Regulatory (environmental) proceedings and hearings - regulatory agency initiated | Regulatory; Safety; Environmental | Regulatory | D1 | Forced - Immediate | 2017 | Hydro | WA | 500 | Pumped Storage/Hydro | SERC | Summer | 150.8 | 11.6 | 1 | 1 | 9504-Regulatory (environmental) proceedings and hearings - regulatory agency initiated | D1-Forced - Immediate | 500-Pumped Storage/Hydro
9504 | Regulatory (environmental) proceedings and hearings - regulatory agency initiated | Regulatory; Safety; Environmental | Regulatory | D1 | Forced - Immediate | 2017 | Hydro | WA | 500 | Pumped Storage/Hydro | SERC | Summer | 5431.2 | 7.3 | 2 | 2 | 9504-Regulatory (environmental) proceedings and hearings - regulatory agency initiated | D1-Forced - Immediate | 500-Pumped Storage/Hydro
9504 | Regulatory (environmental) proceedings and hearings - regulatory agency initiated | Regulatory; Safety; Environmental | Regulatory | D1 | Forced - Immediate | 2017 | Hydro | WA | 500 | Pumped Storage/Hydro | SERC | Summer | 6100.8 | 8.2 | 1 | 1 | 9504-Regulatory (environmental) proceedings and hearings - regulatory agency initiated | D1-Forced - Immediate | 500-Pumped Storage/Hydro
9504 | Regulatory (environmental) proceedings and hearings - regulatory agency initiated | Regulatory; Safety; Environmental | Regulatory | D1 | Forced - Immediate | 2017 | Hydro | WA | 500 | Pumped Storage/Hydro | SERC | Off-Peak | 1836 | 12.75 | 5 | 5 | 9504-Regulatory (environmental) proceedings and hearings - regulatory agency initiated | D1-Forced - Immediate | 500-Pumped Storage/Hydro
9504 | Regulatory (environmental) proceedings and hearings - regulatory agency initiated | Regulatory; Safety; Environmental | Regulatory | D1 | Forced - Immediate | 2017 | Hydro | WA | 500 | Pumped Storage/Hydro | SERC | Summer | 4984.8 | 6.7 | 1 | 1 | 9504-Regulatory (environmental) proceedings and hearings - regulatory agency initiated | D1-Forced - Immediate | 500-Pumped Storage/Hydro
9504 | Regulatory (environmental) proceedings and hearings - regulatory agency initiated | Regulatory; Safety; Environmental | Regulatory | D1 | Forced - Immediate | 2017 | Hydro | WA | 500 | Pumped Storage/Hydro | SERC | Summer | 5654.4 | 7.6 | 2 | 2 | 9504-Regulatory (environmental) proceedings and hearings - regulatory agency initiated | D1-Forced - Immediate | 500-Pumped Storage/Hydro
9504 | Regulatory (environmental) proceedings and hearings - regulatory agency initiated | Regulatory; Safety; Environmental | Regulatory | D1 | Forced - Immediate | 2017 | Hydro | WA | 500 | Pumped Storage/Hydro | SERC | Summer | 6696 | 9.3 | 1 | 1 | 9504-Regulatory (environmental) proceedings and hearings - regulatory agency initiated | D1-Forced - Immediate | 500-Pumped Storage/Hydro
9504 | Regulatory (environmental) proceedings and hearings - regulatory agency initiated | Regulatory; Safety; Environmental | Regulatory | D1 | Forced - Immediate | 2017 | Hydro | WA | 500 | Pumped Storage/Hydro | SERC | Summer | 5356.8 | 7.2 | 2 | 2 | 9504-Regulatory (environmental) proceedings and hearings - regulatory agency initiated | D1-Forced - Immediate | 500-Pumped Storage/Hydro
9504 | Regulatory (environmental) proceedings and hearings - regulatory agency initiated | Regulatory; Safety; Environmental | Regulatory | D1 | Forced - Immediate | 2017 | Hydro | WA | 500 | Pumped Storage/Hydro | SERC | Summer | 5505.6 | 7.4 | 1 | 1 | 9504-Regulatory (environmental) proceedings and hearings - regulatory agency initiated | D1-Forced - Immediate | 500-Pumped Storage/Hydro
9504 | Regulatory (environmental) proceedings and hearings - regulatory agency initiated | Regulatory; Safety; Environmental | Regulatory | D1 | Forced - Immediate | 2017 | Hydro | WA | 500 | Pumped Storage/Hydro | SERC | Summer | 1166.1 | 6.9 | 1 | 1 | 9504-Regulatory (environmental) proceedings and hearings - regulatory agency initiated | D1-Forced - Immediate | 500-Pumped Storage/Hydro
9504 | Regulatory (environmental) proceedings and hearings - regulatory agency initiated | Regulatory; Safety; Environmental | Regulatory | D1 | Forced - Immediate | 2017 | Hydro | WA | 500 | Pumped Storage/Hydro | SERC | Summer | 6480 | 9 | 1 | 1 | 9504-Regulatory (environmental) proceedings and hearings - regulatory agency initiated | D1-Forced - Immediate | 500-Pumped Storage/Hydro
9504 | Regulatory (environmental) proceedings and hearings - regulatory agency initiated | Regulatory; Safety; Environmental | Regulatory | D1 | Forced - Immediate | 2017 | Hydro | WA | 500 | Pumped Storage/Hydro | SERC | Summer | 11234.4 | 15.1 | 1 | 1 | 9504-Regulatory (environmental) proceedings and hearings - regulatory agency initiated | D1-Forced - Immediate | 500-Pumped Storage/Hydro
9504 | Regulatory (environmental) proceedings and hearings - regulatory agency initiated | Regulatory; Safety; Environmental | Regulatory | D1 | Forced - Immediate | 2017 | Hydro | WA | 500 | Pumped Storage/Hydro | SERC | Summer | 13342.5 | 22.5 | 1 | 1 | 9504-Regulatory (environmental) proceedings and hearings - regulatory agency initiated | D1-Forced - Immediate | 500-Pumped Storage/Hydro
9504 | Regulatory (environmental) proceedings and hearings - regulatory agency initiated | Regulatory; Safety; Environmental | Regulatory | D1 | Forced - Immediate | 2017 | Hydro | WA | 500 | Pumped Storage/Hydro | SERC | Off-Peak | 1944 | 9 | 8 | 8 | 9504-Regulatory (environmental) proceedings and hearings - regulatory agency initiated | D1-Forced - Immediate | 500-Pumped Storage/Hydro
9504 | Regulatory (environmental) proceedings and hearings - regulatory agency initiated | Regulatory; Safety; Environmental | Regulatory | D1 | Forced - Immediate | 2017 | Hydro | WA | 500 | Pumped Storage/Hydro | SERC | Summer | 5728.8 | 7.7 | 1 | 1 | 9504-Regulatory (environmental) proceedings and hearings - regulatory agency initiated | D1-Forced - Immediate | 500-Pumped Storage/Hydro
9504 | Regulatory (environmental) proceedings and hearings - regulatory agency initiated | Regulatory; Safety; Environmental | Regulatory | D1 | Forced - Immediate | 2017 | Hydro | WA | 500 | Pumped Storage/Hydro | SERC | Off-Peak | 1415.25 | 12.75 | 1 | 1 | 9504-Regulatory (environmental) proceedings and hearings - regulatory agency initiated | D1-Forced - Immediate | 500-Pumped Storage/Hydro
9504 | Regulatory (environmental) proceedings and hearings - regulatory agency initiated | Regulatory; Safety; Environmental | Regulatory | D1 | Forced - Immediate | 2017 | Hydro | WA | 500 | Pumped Storage/Hydro | SERC | Off-Peak | 1831.68 | 12.72 | 2 | 2 | 9504-Regulatory (environmental) proceedings and hearings - regulatory agency initiated | D1-Forced - Immediate | 500-Pumped Storage/Hydro
9504 | Regulatory (environmental) proceedings and hearings - regulatory agency initiated | Regulatory; Safety; Environmental | Regulatory | D1 | Forced - Immediate | 2017 | Hydro | WA | 500 | Pumped Storage/Hydro | SERC | Off-Peak | 5490 | 15.25 | 7 | 7 | 9504-Regulatory (environmental) proceedings and hearings - regulatory agency initiated | D1-Forced - Immediate | 500-Pumped Storage/Hydro
9504 | Regulatory (environmental) proceedings and hearings - regulatory agency initiated | Regulatory; Safety; Environmental | Regulatory | D1 | Forced - Immediate | 2017 | Hydro | WA | 500 | Pumped Storage/Hydro | SERC | Summer | 7365.6 | 9.9 | 1 | 1 | 9504-Regulatory (environmental) proceedings and hearings - regulatory agency initiated | D1-Forced - Immediate | 500-Pumped Storage/Hydro
9504 | Regulatory (environmental) proceedings and hearings - regulatory agency initiated | Regulatory; Safety; Environmental | Regulatory | D1 | Forced - Immediate | 2017 | Gas | GG | 851 | CC GT units | WECC | Summer | 33.1833 | 11 | 2 | 2 | 9504-Regulatory (environmental) proceedings and hearings - regulatory agency initiated | D1-Forced - Immediate | 851-CC GT units
9504 | Regulatory (environmental) proceedings and hearings - regulatory agency initiated | Regulatory; Safety; Environmental | Regulatory | D1 | Forced - Immediate | 2017 | Waste Heat | WH | 852 | CC steam units | WECC | Summer | 12.0667 | 4 | 1 | 1 | 9504-Regulatory (environmental) proceedings and hearings - regulatory agency initiated | D1-Forced - Immediate | 852-CC steam units
9510 | Plant modifications strictly for compliance with new or changed regulatory requirements (scrubbers; cooling towers; etc.) | Regulatory; Safety; Environmental | Regulatory | U1 | Forced - Immediate | 2017 | Coal | CC | 100 | Fossil-Steam | MRO | Summer | 135147.9615 | 499.1 | 1 | 1 | 9510-Plant modifications strictly for compliance with new or changed regulatory requirements (scrubbers; cooling towers; etc.) | U1-Forced - Immediate | 100-Fossil-Steam
9510 | Plant modifications strictly for compliance with new or changed regulatory requirements (scrubbers; cooling towers; etc.) | Regulatory; Safety; Environmental | Regulatory | U1 | Forced - Immediate | 2017 | Oil | OO | 100 | Fossil-Steam | NPCC | Off-Peak | 4399.1164 | 432.7 | 1 | 1 | 9510-Plant modifications strictly for compliance with new or changed regulatory requirements (scrubbers; cooling towers; etc.) | U1-Forced - Immediate | 100-Fossil-Steam
9510 | Plant modifications strictly for compliance with new or changed regulatory requirements (scrubbers; cooling towers; etc.) | Regulatory; Safety; Environmental | Regulatory | U1 | Forced - Immediate | 2017 | Coal | CC | 100 | Fossil-Steam | MRO | Summer | 965958.14 | 499.1 | 1 | 1 | 9510-Plant modifications strictly for compliance with new or changed regulatory requirements (scrubbers; cooling towers; etc.) | U1-Forced - Immediate | 100-Fossil-Steam
9510 | Plant modifications strictly for compliance with new or changed regulatory requirements (scrubbers; cooling towers; etc.) | Regulatory; Safety; Environmental | Regulatory | D1 | Forced - Immediate | 2017 | Coal | CC | 100 | Fossil-Steam | RFC | Winter | 6585.2832 | 188.6 | 1 | 1 | 9510-Plant modifications strictly for compliance with new or changed regulatory requirements (scrubbers; cooling towers; etc.) | D1-Forced - Immediate | 100-Fossil-Steam
9510 | Plant modifications strictly for compliance with new or changed regulatory requirements (scrubbers; cooling towers; etc.) | Regulatory; Safety; Environmental | Regulatory | U1 | Forced - Immediate | 2017 | Coal | CC | 100 | Fossil-Steam | MRO | Off-Peak | 1102511.9 | 499.1 | 1 | 1 | 9510-Plant modifications strictly for compliance with new or changed regulatory requirements (scrubbers; cooling towers; etc.) | U1-Forced - Immediate | 100-Fossil-Steam
9510 | Plant modifications strictly for compliance with new or changed regulatory requirements (scrubbers; cooling towers; etc.) | Regulatory; Safety; Environmental | Regulatory | D1 | Forced - Immediate | 2017 | Coal | CC | 100 | Fossil-Steam | RFC | Winter | 6890.1866 | 188.6 | 1 | 1 | 9510-Plant modifications strictly for compliance with new or changed regulatory requirements (scrubbers; cooling towers; etc.) | D1-Forced - Immediate | 100-Fossil-Steam
9510 | Plant modifications strictly for compliance with new or changed regulatory requirements (scrubbers; cooling towers; etc.) | Regulatory; Safety; Environmental | Regulatory | D1 | Forced - Immediate | 2017 | Gas | GG | 810 | Multi-boiler/Multi-turbine | RFC | Winter | 1057.9999 | 138 | 1 | 1 | 9510-Plant modifications strictly for compliance with new or changed regulatory requirements (scrubbers; cooling towers; etc.) | D1-Forced - Immediate | 810-Multi-boiler/Multi-turbine
9510 | Plant modifications strictly for compliance with new or changed regulatory requirements (scrubbers; cooling towers; etc.) | Regulatory; Safety; Environmental | Regulatory | D1 | Forced - Immediate | 2017 | Gas | GG | 810 | Multi-boiler/Multi-turbine | RFC | Winter | 1258.0999 | 138 | 1 | 1 | 9510-Plant modifications strictly for compliance with new or changed regulatory requirements (scrubbers; cooling towers; etc.) | D1-Forced - Immediate | 810-Multi-boiler/Multi-turbine
9510 | Plant modifications strictly for compliance with new or changed regulatory requirements (scrubbers; cooling towers; etc.) | Regulatory; Safety; Environmental | Regulatory | D1 | Forced - Immediate | 2017 | Gas | GG | 850 | Combined Cycle Block | NPCC | Off-Peak | 183.37 | 166.7 | 1 | 1 | 9510-Plant modifications strictly for compliance with new or changed regulatory requirements (scrubbers; cooling towers; etc.) | D1-Forced - Immediate | 850-Combined Cycle Block
9520 | Oil spill in Gulf of Mexico | Regulatory; Safety; Environmental | Regulatory | D1 | Forced - Immediate | 2017 | Hydro | WA | 500 | Pumped Storage/Hydro | SERC | Off-Peak | 3463.2 | 7.8 | 1 | 1 | 9520-Oil spill in Gulf of Mexico | D1-Forced - Immediate | 500-Pumped Storage/Hydro
9520 | Oil spill in Gulf of Mexico | Regulatory; Safety; Environmental | Regulatory | D1 | Forced - Immediate | 2017 | Hydro | WA | 500 | Pumped Storage/Hydro | SERC | Off-Peak | 5207.8833 | 7 | 7 | 7 | 9520-Oil spill in Gulf of Mexico | D1-Forced - Immediate | 500-Pumped Storage/Hydro
9520 | Oil spill in Gulf of Mexico | Regulatory; Safety; Environmental | Regulatory | D1 | Forced - Immediate | 2017 | Hydro | WA | 500 | Pumped Storage/Hydro | SERC | Off-Peak | 5471.8733 | 7.6 | 7 | 7 | 9520-Oil spill in Gulf of Mexico | D1-Forced - Immediate | 500-Pumped Storage/Hydro
9520 | Oil spill in Gulf of Mexico | Regulatory; Safety; Environmental | Regulatory | D1 | Forced - Immediate | 2017 | Hydro | WA | 500 | Pumped Storage/Hydro | SERC | Summer | 50.8 | 12.7 | 1 | 1 | 9520-Oil spill in Gulf of Mexico | D1-Forced - Immediate | 500-Pumped Storage/Hydro
9520 | Oil spill in Gulf of Mexico | Regulatory; Safety; Environmental | Regulatory | D1 | Forced - Immediate | 2017 | Hydro | WA | 500 | Pumped Storage/Hydro | SERC | Off-Peak | 52 | 13 | 1 | 1 | 9520-Oil spill in Gulf of Mexico | D1-Forced - Immediate | 500-Pumped Storage/Hydro
9520 | Oil spill in Gulf of Mexico | Regulatory; Safety; Environmental | Regulatory | D1 | Forced - Immediate | 2017 | Hydro | WA | 500 | Pumped Storage/Hydro | SERC | Off-Peak | 353.7033 | 5.8 | 1 | 1 | 9520-Oil spill in Gulf of Mexico | D1-Forced - Immediate | 500-Pumped Storage/Hydro
9520 | Oil spill in Gulf of Mexico | Regulatory; Safety; Environmental | Regulatory | D1 | Forced - Immediate | 2017 | Hydro | WA | 500 | Pumped Storage/Hydro | SERC | Winter | 2255.9333 | 4 | 8 | 8 | 9520-Oil spill in Gulf of Mexico | D1-Forced - Immediate | 500-Pumped Storage/Hydro
9520 | Oil spill in Gulf of Mexico | Regulatory; Safety; Environmental | Regulatory | D1 | Forced - Immediate | 2017 | Hydro | WA | 500 | Pumped Storage/Hydro | SERC | Off-Peak | 1448.4 | 7.1 | 1 | 1 | 9520-Oil spill in Gulf of Mexico | D1-Forced - Immediate | 500-Pumped Storage/Hydro
9520 | Oil spill in Gulf of Mexico | Regulatory; Safety; Environmental | Regulatory | D1 | Forced - Immediate | 2017 | Hydro | WA | 500 | Pumped Storage/Hydro | SERC | Off-Peak | 3233.9 | 6 | 8 | 8 | 9520-Oil spill in Gulf of Mexico | D1-Forced - Immediate | 500-Pumped Storage/Hydro
9520 | Oil spill in Gulf of Mexico | Regulatory; Safety; Environmental | Regulatory | D1 | Forced - Immediate | 2017 | Hydro | WA | 500 | Pumped Storage/Hydro | SERC | Summer | 5183.88 | 7.2 | 7 | 7 | 9520-Oil spill in Gulf of Mexico | D1-Forced - Immediate | 500-Pumped Storage/Hydro
9590 | Miscellaneous regulatory (this code is primarily intended for use with event contribution code 2 to indicate that a regulatory-related factor contributed to the primary cause of the event) | Regulatory; Safety; Environmental | Regulatory | D3 | Forced - Postponed | 2017 | Coal | CC | 100 | Fossil-Steam | WECC | Summer | 47.6 | 8 | 1 | 1 | 9590-Miscellaneous regulatory (this code is primarily intended for use with event contribution code 2 to indicate that a regulatory-related factor contributed to the primary cause of the event) | D3-Forced - Postponed | 100-Fossil-Steam
9590 | Miscellaneous regulatory (this code is primarily intended for use with event contribution code 2 to indicate that a regulatory-related factor contributed to the primary cause of the event) | Regulatory; Safety; Environmental | Regulatory | D3 | Forced - Postponed | 2017 | Coal | CC | 100 | Fossil-Steam | WECC | Winter | 173.5167 | 29 | 1 | 1 | 9590-Miscellaneous regulatory (this code is primarily intended for use with event contribution code 2 to indicate that a regulatory-related factor contributed to the primary cause of the event) | D3-Forced - Postponed | 100-Fossil-Steam
9590 | Miscellaneous regulatory (this code is primarily intended for use with event contribution code 2 to indicate that a regulatory-related factor contributed to the primary cause of the event) | Regulatory; Safety; Environmental | Regulatory | D1 | Forced - Immediate | 2017 | Gas | GG | 100 | Fossil-Steam | TRE | Summer | 233.6 | 4 | 1 | 1 | 9590-Miscellaneous regulatory (this code is primarily intended for use with event contribution code 2 to indicate that a regulatory-related factor contributed to the primary cause of the event) | D1-Forced - Immediate | 100-Fossil-Steam
9590 | Miscellaneous regulatory (this code is primarily intended for use with event contribution code 2 to indicate that a regulatory-related factor contributed to the primary cause of the event) | Regulatory; Safety; Environmental | Regulatory | D3 | Forced - Postponed | 2017 | Coal | CC | 100 | Fossil-Steam | WECC | Winter | 98.55 | 27 | 1 | 1 | 9590-Miscellaneous regulatory (this code is primarily intended for use with event contribution code 2 to indicate that a regulatory-related factor contributed to the primary cause of the event) | D3-Forced - Postponed | 100-Fossil-Steam
9590 | Miscellaneous regulatory (this code is primarily intended for use with event contribution code 2 to indicate that a regulatory-related factor contributed to the primary cause of the event) | Regulatory; Safety; Environmental | Regulatory | D3 | Forced - Postponed | 2017 | Coal | CC | 100 | Fossil-Steam | WECC | Winter | 104.3 | 21 | 1 | 1 | 9590-Miscellaneous regulatory (this code is primarily intended for use with event contribution code 2 to indicate that a regulatory-related factor contributed to the primary cause of the event) | D3-Forced - Postponed | 100-Fossil-Steam
9590 | Miscellaneous regulatory (this code is primarily intended for use with event contribution code 2 to indicate that a regulatory-related factor contributed to the primary cause of the event) | Regulatory; Safety; Environmental | Regulatory | D3 | Forced - Postponed | 2017 | Coal | CC | 100 | Fossil-Steam | WECC | Winter | 108.5 | 21 | 1 | 1 | 9590-Miscellaneous regulatory (this code is primarily intended for use with event contribution code 2 to indicate that a regulatory-related factor contributed to the primary cause of the event) | D3-Forced - Postponed | 100-Fossil-Steam
9590 | Miscellaneous regulatory (this code is primarily intended for use with event contribution code 2 to indicate that a regulatory-related factor contributed to the primary cause of the event) | Regulatory; Safety; Environmental | Regulatory | D3 | Forced - Postponed | 2017 | Coal | CC | 100 | Fossil-Steam | WECC | Winter | 182.7 | 21 | 1 | 1 | 9590-Miscellaneous regulatory (this code is primarily intended for use with event contribution code 2 to indicate that a regulatory-related factor contributed to the primary cause of the event) | D3-Forced - Postponed | 100-Fossil-Steam
9590 | Miscellaneous regulatory (this code is primarily intended for use with event contribution code 2 to indicate that a regulatory-related factor contributed to the primary cause of the event) | Regulatory; Safety; Environmental | Regulatory | D2 | Forced - Delayed | 2017 | Coal | CC | 100 | Fossil-Steam | WECC | Winter | 166.3167 | 17 | 1 | 1 | 9590-Miscellaneous regulatory (this code is primarily intended for use with event contribution code 2 to indicate that a regulatory-related factor contributed to the primary cause of the event) | D2-Forced - Delayed | 100-Fossil-Steam
9590 | Miscellaneous regulatory (this code is primarily intended for use with event contribution code 2 to indicate that a regulatory-related factor contributed to the primary cause of the event) | Regulatory; Safety; Environmental | Regulatory | D3 | Forced - Postponed | 2017 | Coal | CC | 100 | Fossil-Steam | WECC | Summer | 149.3166 | 31 | 1 | 1 | 9590-Miscellaneous regulatory (this code is primarily intended for use with event contribution code 2 to indicate that a regulatory-related factor contributed to the primary cause of the event) | D3-Forced - Postponed | 100-Fossil-Steam
9590 | Miscellaneous regulatory (this code is primarily intended for use with event contribution code 2 to indicate that a regulatory-related factor contributed to the primary cause of the event) | Regulatory; Safety; Environmental | Regulatory | D3 | Forced - Postponed | 2017 | Coal | CC | 100 | Fossil-Steam | WECC | Winter | 12 | 12 | 1 | 1 | 9590-Miscellaneous regulatory (this code is primarily intended for use with event contribution code 2 to indicate that a regulatory-related factor contributed to the primary cause of the event) | D3-Forced - Postponed | 100-Fossil-Steam
9590 | Miscellaneous regulatory (this code is primarily intended for use with event contribution code 2 to indicate that a regulatory-related factor contributed to the primary cause of the event) | Regulatory; Safety; Environmental | Regulatory | D3 | Forced - Postponed | 2017 | Coal | CC | 100 | Fossil-Steam | WECC | Winter | 146.7667 | 17 | 1 | 1 | 9590-Miscellaneous regulatory (this code is primarily intended for use with event contribution code 2 to indicate that a regulatory-related factor contributed to the primary cause of the event) | D3-Forced - Postponed | 100-Fossil-Steam
9590 | Miscellaneous regulatory (this code is primarily intended for use with event contribution code 2 to indicate that a regulatory-related factor contributed to the primary cause of the event) | Regulatory; Safety; Environmental | Regulatory | D2 | Forced - Delayed | 2017 | Coal | CC | 100 | Fossil-Steam | WECC | Winter | 210.8333 | 25 | 1 | 1 | 9590-Miscellaneous regulatory (this code is primarily intended for use with event contribution code 2 to indicate that a regulatory-related factor contributed to the primary cause of the event) | D2-Forced - Delayed | 100-Fossil-Steam
9590 | Miscellaneous regulatory (this code is primarily intended for use with event contribution code 2 to indicate that a regulatory-related factor contributed to the primary cause of the event) | Regulatory; Safety; Environmental | Regulatory | D3 | Forced - Postponed | 2017 | Coal | CC | 100 | Fossil-Steam | WECC | Summer | 45.3333 | 20 | 1 | 1 | 9590-Miscellaneous regulatory (this code is primarily intended for use with event contribution code 2 to indicate that a regulatory-related factor contributed to the primary cause of the event) | D3-Forced - Postponed | 100-Fossil-Steam
9590 | Miscellaneous regulatory (this code is primarily intended for use with event contribution code 2 to indicate that a regulatory-related factor contributed to the primary cause of the event) | Regulatory; Safety; Environmental | Regulatory | D3 | Forced - Postponed | 2017 | Coal | CC | 100 | Fossil-Steam | WECC | Winter | 214 | 24 | 1 | 1 | 9590-Miscellaneous regulatory (this code is primarily intended for use with event contribution code 2 to indicate that a regulatory-related factor contributed to the primary cause of the event) | D3-Forced - Postponed | 100-Fossil-Steam
9590 | Miscellaneous regulatory (this code is primarily intended for use with event contribution code 2 to indicate that a regulatory-related factor contributed to the primary cause of the event) | Regulatory; Safety; Environmental | Regulatory | D3 | Forced - Postponed | 2017 | Coal | CC | 100 | Fossil-Steam | WECC | Summer | 111.1 | 11 | 1 | 1 | 9590-Miscellaneous regulatory (this code is primarily intended for use with event contribution code 2 to indicate that a regulatory-related factor contributed to the primary cause of the event) | D3-Forced - Postponed | 100-Fossil-Steam
9590 | Miscellaneous regulatory (this code is primarily intended for use with event contribution code 2 to indicate that a regulatory-related factor contributed to the primary cause of the event) | Regulatory; Safety; Environmental | Regulatory | D3 | Forced - Postponed | 2017 | Coal | CC | 100 | Fossil-Steam | WECC | Summer | 186.8 | 24 | 1 | 1 | 9590-Miscellaneous regulatory (this code is primarily intended for use with event contribution code 2 to indicate that a regulatory-related factor contributed to the primary cause of the event) | D3-Forced - Postponed | 100-Fossil-Steam
9590 | Miscellaneous regulatory (this code is primarily intended for use with event contribution code 2 to indicate that a regulatory-related factor contributed to the primary cause of the event) | Regulatory; Safety; Environmental | Regulatory | D3 | Forced - Postponed | 2017 | Coal | CC | 100 | Fossil-Steam | WECC | Winter | 72.8 | 16 | 1 | 1 | 9590-Miscellaneous regulatory (this code is primarily intended for use with event contribution code 2 to indicate that a regulatory-related factor contributed to the primary cause of the event) | D3-Forced - Postponed | 100-Fossil-Steam
9590 | Miscellaneous regulatory (this code is primarily intended for use with event contribution code 2 to indicate that a regulatory-related factor contributed to the primary cause of the event) | Regulatory; Safety; Environmental | Regulatory | D1 | Forced - Immediate | 2017 | Gas | GG | 100 | Fossil-Steam | TRE | Summer | 466.65 | 9 | 1 | 1 | 9590-Miscellaneous regulatory (this code is primarily intended for use with event contribution code 2 to indicate that a regulatory-related factor contributed to the primary cause of the event) | D1-Forced - Immediate | 100-Fossil-Steam
9590 | Miscellaneous regulatory (this code is primarily intended for use with event contribution code 2 to indicate that a regulatory-related factor contributed to the primary cause of the event) | Regulatory; Safety; Environmental | Regulatory | D3 | Forced - Postponed | 2017 | Coal | CC | 100 | Fossil-Steam | WECC | Off-Peak | 241.8833 | 23 | 1 | 1 | 9590-Miscellaneous regulatory (this code is primarily intended for use with event contribution code 2 to indicate that a regulatory-related factor contributed to the primary cause of the event) | D3-Forced - Postponed | 100-Fossil-Steam
9590 | Miscellaneous regulatory (this code is primarily intended for use with event contribution code 2 to indicate that a regulatory-related factor contributed to the primary cause of the event) | Regulatory; Safety; Environmental | Regulatory | D3 | Forced - Postponed | 2017 | Coal | CC | 100 | Fossil-Steam | WECC | Winter | 126.1 | 26 | 1 | 1 | 9590-Miscellaneous regulatory (this code is primarily intended for use with event contribution code 2 to indicate that a regulatory-related factor contributed to the primary cause of the event) | D3-Forced - Postponed | 100-Fossil-Steam
9590 | Miscellaneous regulatory (this code is primarily intended for use with event contribution code 2 to indicate that a regulatory-related factor contributed to the primary cause of the event) | Regulatory; Safety; Environmental | Regulatory | D1 | Forced - Immediate | 2017 | Nuclear | NU | 200 | Nuclear | NPCC | Winter | 516.7308 | 16.19 | 1 | 1 | 9590-Miscellaneous regulatory (this code is primarily intended for use with event contribution code 2 to indicate that a regulatory-related factor contributed to the primary cause of the event) | D1-Forced - Immediate | 200-Nuclear
9590 | Miscellaneous regulatory (this code is primarily intended for use with event contribution code 2 to indicate that a regulatory-related factor contributed to the primary cause of the event) | Regulatory; Safety; Environmental | Regulatory | D1 | Forced - Immediate | 2017 | Nuclear | NU | 200 | Nuclear | NPCC | Off-Peak | 149.2178 | 16.19 | 1 | 1 | 9590-Miscellaneous regulatory (this code is primarily intended for use with event contribution code 2 to indicate that a regulatory-related factor contributed to the primary cause of the event) | D1-Forced - Immediate | 200-Nuclear
9590 | Miscellaneous regulatory (this code is primarily intended for use with event contribution code 2 to indicate that a regulatory-related factor contributed to the primary cause of the event) | Regulatory; Safety; Environmental | Regulatory | U1 | Forced - Immediate | 2017 | Gas | GG | 300 | Gas Turbine/Jet Engine (Simple Cycle Operation) | WECC | Winter | 401.375 | 47.5 | 1 | 1 | 9590-Miscellaneous regulatory (this code is primarily intended for use with event contribution code 2 to indicate that a regulatory-related factor contributed to the primary cause of the event) | U1-Forced - Immediate | 300-Gas Turbine/Jet Engine (Simple Cycle Operation)
9590 | Miscellaneous regulatory (this code is primarily intended for use with event contribution code 2 to indicate that a regulatory-related factor contributed to the primary cause of the event) | Regulatory; Safety; Environmental | Regulatory | U1 | Forced - Immediate | 2017 | Gas | GG | 300 | Gas Turbine/Jet Engine (Simple Cycle Operation) | RFC | Off-Peak | 584.0416 | 65.5 | 1 | 1 | 9590-Miscellaneous regulatory (this code is primarily intended for use with event contribution code 2 to indicate that a regulatory-related factor contributed to the primary cause of the event) | U1-Forced - Immediate | 300-Gas Turbine/Jet Engine (Simple Cycle Operation)
9590 | Miscellaneous regulatory (this code is primarily intended for use with event contribution code 2 to indicate that a regulatory-related factor contributed to the primary cause of the event) | Regulatory; Safety; Environmental | Regulatory | U1 | Forced - Immediate | 2017 | Gas | GG | 300 | Gas Turbine/Jet Engine (Simple Cycle Operation) | WECC | Summer | 34200 | 47.5 | 1 | 1 | 9590-Miscellaneous regulatory (this code is primarily intended for use with event contribution code 2 to indicate that a regulatory-related factor contributed to the primary cause of the event) | U1-Forced - Immediate | 300-Gas Turbine/Jet Engine (Simple Cycle Operation)
9590 | Miscellaneous regulatory (this code is primarily intended for use with event contribution code 2 to indicate that a regulatory-related factor contributed to the primary cause of the event) | Regulatory; Safety; Environmental | Regulatory | U1 | Forced - Immediate | 2017 | Gas | GG | 300 | Gas Turbine/Jet Engine (Simple Cycle Operation) | WECC | Off-Peak | 23206.9166 | 47.5 | 1 | 1 | 9590-Miscellaneous regulatory (this code is primarily intended for use with event contribution code 2 to indicate that a regulatory-related factor contributed to the primary cause of the event) | U1-Forced - Immediate | 300-Gas Turbine/Jet Engine (Simple Cycle Operation)
9590 | Miscellaneous regulatory (this code is primarily intended for use with event contribution code 2 to indicate that a regulatory-related factor contributed to the primary cause of the event) | Regulatory; Safety; Environmental | Regulatory | U1 | Forced - Immediate | 2017 | Gas | GG | 300 | Gas Turbine/Jet Engine (Simple Cycle Operation) | RFC | Off-Peak | 320.95 | 65.5 | 1 | 1 | 9590-Miscellaneous regulatory (this code is primarily intended for use with event contribution code 2 to indicate that a regulatory-related factor contributed to the primary cause of the event) | U1-Forced - Immediate | 300-Gas Turbine/Jet Engine (Simple Cycle Operation)
9590 | Miscellaneous regulatory (this code is primarily intended for use with event contribution code 2 to indicate that a regulatory-related factor contributed to the primary cause of the event) | Regulatory; Safety; Environmental | Regulatory | U1 | Forced - Immediate | 2017 | Gas | GG | 300 | Gas Turbine/Jet Engine (Simple Cycle Operation) | RFC | Off-Peak | 720.5 | 65.5 | 1 | 1 | 9590-Miscellaneous regulatory (this code is primarily intended for use with event contribution code 2 to indicate that a regulatory-related factor contributed to the primary cause of the event) | U1-Forced - Immediate | 300-Gas Turbine/Jet Engine (Simple Cycle Operation)
9590 | Miscellaneous regulatory (this code is primarily intended for use with event contribution code 2 to indicate that a regulatory-related factor contributed to the primary cause of the event) | Regulatory; Safety; Environmental | Regulatory | U1 | Forced - Immediate | 2017 | Gas | GG | 300 | Gas Turbine/Jet Engine (Simple Cycle Operation) | RFC | Off-Peak | 780.5416 | 65.5 | 1 | 1 | 9590-Miscellaneous regulatory (this code is primarily intended for use with event contribution code 2 to indicate that a regulatory-related factor contributed to the primary cause of the event) | U1-Forced - Immediate | 300-Gas Turbine/Jet Engine (Simple Cycle Operation)
9590 | Miscellaneous regulatory (this code is primarily intended for use with event contribution code 2 to indicate that a regulatory-related factor contributed to the primary cause of the event) | Regulatory; Safety; Environmental | Regulatory | D1 | Forced - Immediate | 2017 | Gas | GG | 810 | Multi-boiler/Multi-turbine | RFC | Winter | 293.4 | 163 | 1 | 1 | 9590-Miscellaneous regulatory (this code is primarily intended for use with event contribution code 2 to indicate that a regulatory-related factor contributed to the primary cause of the event) | D1-Forced - Immediate | 810-Multi-boiler/Multi-turbine
9590 | Miscellaneous regulatory (this code is primarily intended for use with event contribution code 2 to indicate that a regulatory-related factor contributed to the primary cause of the event) | Regulatory; Safety; Environmental | Regulatory | D1 | Forced - Immediate | 2017 | Gas | GG | 810 | Multi-boiler/Multi-turbine | RFC | Winter | 760.6666 | 163 | 1 | 1 | 9590-Miscellaneous regulatory (this code is primarily intended for use with event contribution code 2 to indicate that a regulatory-related factor contributed to the primary cause of the event) | D1-Forced - Immediate | 810-Multi-boiler/Multi-turbine
9590 | Miscellaneous regulatory (this code is primarily intended for use with event contribution code 2 to indicate that a regulatory-related factor contributed to the primary cause of the event) | Regulatory; Safety; Environmental | Regulatory | D1 | Forced - Immediate | 2017 | Gas | GG | 810 | Multi-boiler/Multi-turbine | RFC | Winter | 953.55 | 163 | 1 | 1 | 9590-Miscellaneous regulatory (this code is primarily intended for use with event contribution code 2 to indicate that a regulatory-related factor contributed to the primary cause of the event) | D1-Forced - Immediate | 810-Multi-boiler/Multi-turbine
9590 | Miscellaneous regulatory (this code is primarily intended for use with event contribution code 2 to indicate that a regulatory-related factor contributed to the primary cause of the event) | Regulatory; Safety; Environmental | Regulatory | D1 | Forced - Immediate | 2017 | Gas | GG | 810 | Multi-boiler/Multi-turbine | RFC | Winter | 2235.5666 | 143 | 1 | 1 | 9590-Miscellaneous regulatory (this code is primarily intended for use with event contribution code 2 to indicate that a regulatory-related factor contributed to the primary cause of the event) | D1-Forced - Immediate | 810-Multi-boiler/Multi-turbine
9590 | Miscellaneous regulatory (this code is primarily intended for use with event contribution code 2 to indicate that a regulatory-related factor contributed to the primary cause of the event) | Regulatory; Safety; Environmental | Regulatory | D1 | Forced - Immediate | 2017 | Gas | GG | 810 | Multi-boiler/Multi-turbine | RFC | Winter | 127.4999 | 153 | 1 | 1 | 9590-Miscellaneous regulatory (this code is primarily intended for use with event contribution code 2 to indicate that a regulatory-related factor contributed to the primary cause of the event) | D1-Forced - Immediate | 810-Multi-boiler/Multi-turbine
9590 | Miscellaneous regulatory (this code is primarily intended for use with event contribution code 2 to indicate that a regulatory-related factor contributed to the primary cause of the event) | Regulatory; Safety; Environmental | Regulatory | D1 | Forced - Immediate | 2017 | Gas | GG | 850 | Combined Cycle Block | NPCC | Winter | 237.1699 | 192.3 | 1 | 1 | 9590-Miscellaneous regulatory (this code is primarily intended for use with event contribution code 2 to indicate that a regulatory-related factor contributed to the primary cause of the event) | D1-Forced - Immediate | 850-Combined Cycle Block
9590 | Miscellaneous regulatory (this code is primarily intended for use with event contribution code 2 to indicate that a regulatory-related factor contributed to the primary cause of the event) | Regulatory; Safety; Environmental | Regulatory | D1 | Forced - Immediate | 2017 | Gas | GG | 850 | Combined Cycle Block | NPCC | Winter | 118.0799 | 221.4 | 1 | 1 | 9590-Miscellaneous regulatory (this code is primarily intended for use with event contribution code 2 to indicate that a regulatory-related factor contributed to the primary cause of the event) | D1-Forced - Immediate | 850-Combined Cycle Block
9590 | Miscellaneous regulatory (this code is primarily intended for use with event contribution code 2 to indicate that a regulatory-related factor contributed to the primary cause of the event) | Regulatory; Safety; Environmental | Regulatory | U1 | Forced - Immediate | 2017 | Gas | GG | 851 | CC GT units | WECC | Off-Peak | 55.8 | 46.5 | 1 | 1 | 9590-Miscellaneous regulatory (this code is primarily intended for use with event contribution code 2 to indicate that a regulatory-related factor contributed to the primary cause of the event) | U1-Forced - Immediate | 851-CC GT units
9590 | Miscellaneous regulatory (this code is primarily intended for use with event contribution code 2 to indicate that a regulatory-related factor contributed to the primary cause of the event) | Regulatory; Safety; Environmental | Regulatory | U1 | Forced - Immediate | 2017 | Gas | GG | 851 | CC GT units | WECC | Off-Peak | 57.35 | 46.5 | 1 | 1 | 9590-Miscellaneous regulatory (this code is primarily intended for use with event contribution code 2 to indicate that a regulatory-related factor contributed to the primary cause of the event) | U1-Forced - Immediate | 851-CC GT units
9590 | Miscellaneous regulatory (this code is primarily intended for use with event contribution code 2 to indicate that a regulatory-related factor contributed to the primary cause of the event) | Regulatory; Safety; Environmental | Regulatory | D1 | Forced - Immediate | 2017 | Waste Heat | WH | 852 | CC steam units | WECC | Off-Peak | 101.9966 | 82.7 | 1 | 1 | 9590-Miscellaneous regulatory (this code is primarily intended for use with event contribution code 2 to indicate that a regulatory-related factor contributed to the primary cause of the event) | D1-Forced - Immediate | 852-CC steam units
9590 | Miscellaneous regulatory (this code is primarily intended for use with event contribution code 2 to indicate that a regulatory-related factor contributed to the primary cause of the event) | Regulatory; Safety; Environmental | Regulatory | D1 | Forced - Immediate | 2017 | Waste Heat | WH | 852 | CC steam units | WECC | Off-Peak | 63.72 | 53.1 | 1 | 1 | 9590-Miscellaneous regulatory (this code is primarily intended for use with event contribution code 2 to indicate that a regulatory-related factor contributed to the primary cause of the event) | D1-Forced - Immediate | 852-CC steam units
9600 | SO2 stack emissions (fossil) | Regulatory; Safety; Environmental | Stack Emission | D1 | Forced - Immediate | 2017 | Coal | CC | 100 | Fossil-Steam | MRO | Off-Peak | 49 | 60 | 1 | 1 | 9600-SO2 stack emissions (fossil) | D1-Forced - Immediate | 100-Fossil-Steam
9600 | SO2 stack emissions (fossil) | Regulatory; Safety; Environmental | Stack Emission | D1 | Forced - Immediate | 2017 | Coal | CC | 100 | Fossil-Steam | MRO | Off-Peak | 104.1667 | 50 | 1 | 1 | 9600-SO2 stack emissions (fossil) | D1-Forced - Immediate | 100-Fossil-Steam
9600 | SO2 stack emissions (fossil) | Regulatory; Safety; Environmental | Stack Emission | D1 | Forced - Immediate | 2017 | Coal | CC | 100 | Fossil-Steam | WECC | Off-Peak | 1350 | 72 | 1 | 1 | 9600-SO2 stack emissions (fossil) | D1-Forced - Immediate | 100-Fossil-Steam
9600 | SO2 stack emissions (fossil) | Regulatory; Safety; Environmental | Stack Emission | D1 | Forced - Immediate | 2017 | Coal | CC | 100 | Fossil-Steam | WECC | Off-Peak | 1843.2 | 72 | 1 | 1 | 9600-SO2 stack emissions (fossil) | D1-Forced - Immediate | 100-Fossil-Steam
9600 | SO2 stack emissions (fossil) | Regulatory; Safety; Environmental | Stack Emission | D1 | Forced - Immediate | 2017 | Coal | CC | 100 | Fossil-Steam | RFC | Winter | 3802.5 | 130 | 1 | 1 | 9600-SO2 stack emissions (fossil) | D1-Forced - Immediate | 100-Fossil-Steam
9600 | SO2 stack emissions (fossil) | Regulatory; Safety; Environmental | Stack Emission | D1 | Forced - Immediate | 2017 | Coal | CC | 100 | Fossil-Steam | WECC | Off-Peak | 501.6999 | 87 | 1 | 1 | 9600-SO2 stack emissions (fossil) | D1-Forced - Immediate | 100-Fossil-Steam
9600 | SO2 stack emissions (fossil) | Regulatory; Safety; Environmental | Stack Emission | D1 | Forced - Immediate | 2017 | Coal | CC | 100 | Fossil-Steam | WECC | Off-Peak | 1172.9999 | 153 | 1 | 1 | 9600-SO2 stack emissions (fossil) | D1-Forced - Immediate | 100-Fossil-Steam
9600 | SO2 stack emissions (fossil) | Regulatory; Safety; Environmental | Stack Emission | D1 | Forced - Immediate | 2017 | Coal | CC | 100 | Fossil-Steam | WECC | Off-Peak | 1356.75 | 67 | 1 | 1 | 9600-SO2 stack emissions (fossil) | D1-Forced - Immediate | 100-Fossil-Steam
9600 | SO2 stack emissions (fossil) | Regulatory; Safety; Environmental | Stack Emission | D1 | Forced - Immediate | 2017 | Coal | CC | 100 | Fossil-Steam | RFC | Off-Peak | 7790 | 410 | 1 | 1 | 9600-SO2 stack emissions (fossil) | D1-Forced - Immediate | 100-Fossil-Steam
9600 | SO2 stack emissions (fossil) | Regulatory; Safety; Environmental | Stack Emission | D1 | Forced - Immediate | 2017 | Coal | CC | 100 | Fossil-Steam | RFC | Winter | 6 | 1 | 1 | 1 | 9600-SO2 stack emissions (fossil) | D1-Forced - Immediate | 100-Fossil-Steam
9600 | SO2 stack emissions (fossil) | Regulatory; Safety; Environmental | Stack Emission | D1 | Forced - Immediate | 2017 | Coal | CC | 100 | Fossil-Steam | RFC | Winter | 17 | 1 | 1 | 1 | 9600-SO2 stack emissions (fossil) | D1-Forced - Immediate | 100-Fossil-Steam
9600 | SO2 stack emissions (fossil) | Regulatory; Safety; Environmental | Stack Emission | D1 | Forced - Immediate | 2017 | Coal | CC | 100 | Fossil-Steam | MRO | Winter | 66.8666 | 118 | 1 | 1 | 9600-SO2 stack emissions (fossil) | D1-Forced - Immediate | 100-Fossil-Steam
9600 | SO2 stack emissions (fossil) | Regulatory; Safety; Environmental | Stack Emission | D1 | Forced - Immediate | 2017 | Coal | CC | 100 | Fossil-Steam | MRO | Winter | 308.0498 | 303 | 1 | 1 | 9600-SO2 stack emissions (fossil) | D1-Forced - Immediate | 100-Fossil-Steam
9600 | SO2 stack emissions (fossil) | Regulatory; Safety; Environmental | Stack Emission | D1 | Forced - Immediate | 2017 | Coal | CC | 100 | Fossil-Steam | RFC | Winter | 1184.1666 | 70 | 1 | 1 | 9600-SO2 stack emissions (fossil) | D1-Forced - Immediate | 100-Fossil-Steam
9600 | SO2 stack emissions (fossil) | Regulatory; Safety; Environmental | Stack Emission | D1 | Forced - Immediate | 2017 | Coal | CC | 100 | Fossil-Steam | WECC | Winter | 1584 | 440 | 1 | 1 | 9600-SO2 stack emissions (fossil) | D1-Forced - Immediate | 100-Fossil-Steam
9600 | SO2 stack emissions (fossil) | Regulatory; Safety; Environmental | Stack Emission | D1 | Forced - Immediate | 2017 | Coal | CC | 100 | Fossil-Steam | RFC | Off-Peak | 51.6666 | 50 | 1 | 1 | 9600-SO2 stack emissions (fossil) | D1-Forced - Immediate | 100-Fossil-Steam
9600 | SO2 stack emissions (fossil) | Regulatory; Safety; Environmental | Stack Emission | D1 | Forced - Immediate | 2017 | Coal | CC | 100 | Fossil-Steam | WECC | Off-Peak | 674.1332 | 158 | 1 | 1 | 9600-SO2 stack emissions (fossil) | D1-Forced - Immediate | 100-Fossil-Steam
9600 | SO2 stack emissions (fossil) | Regulatory; Safety; Environmental | Stack Emission | D1 | Forced - Immediate | 2017 | Coal | CC | 100 | Fossil-Steam | WECC | Off-Peak | 691.3333 | 68 | 1 | 1 | 9600-SO2 stack emissions (fossil) | D1-Forced - Immediate | 100-Fossil-Steam
9600 | SO2 stack emissions (fossil) | Regulatory; Safety; Environmental | Stack Emission | D1 | Forced - Immediate | 2017 | Coal | CC | 100 | Fossil-Steam | WECC | Off-Peak | 976.25 | 71 | 1 | 1 | 9600-SO2 stack emissions (fossil) | D1-Forced - Immediate | 100-Fossil-Steam
9600 | SO2 stack emissions (fossil) | Regulatory; Safety; Environmental | Stack Emission | D1 | Forced - Immediate | 2017 | Coal | CC | 100 | Fossil-Steam | WECC | Off-Peak | 2992 | 176 | 1 | 1 | 9600-SO2 stack emissions (fossil) | D1-Forced - Immediate | 100-Fossil-Steam
9600 | SO2 stack emissions (fossil) | Regulatory; Safety; Environmental | Stack Emission | D1 | Forced - Immediate | 2017 | Coal | CC | 100 | Fossil-Steam | RFC | Summer | 1909.9999 | 150 | 1 | 1 | 9600-SO2 stack emissions (fossil) | D1-Forced - Immediate | 100-Fossil-Steam
9600 | SO2 stack emissions (fossil) | Regulatory; Safety; Environmental | Stack Emission | D1 | Forced - Immediate | 2017 | Coal | CC | 100 | Fossil-Steam | RFC | Winter | 4 | 1 | 1 | 1 | 9600-SO2 stack emissions (fossil) | D1-Forced - Immediate | 100-Fossil-Steam
9600 | SO2 stack emissions (fossil) | Regulatory; Safety; Environmental | Stack Emission | D1 | Forced - Immediate | 2017 | Coal | CC | 100 | Fossil-Steam | WECC | Winter | 106.6666 | 100 | 1 | 1 | 9600-SO2 stack emissions (fossil) | D1-Forced - Immediate | 100-Fossil-Steam
9600 | SO2 stack emissions (fossil) | Regulatory; Safety; Environmental | Stack Emission | D1 | Forced - Immediate | 2017 | Coal | CC | 100 | Fossil-Steam | WECC | Off-Peak | 7138 | 83 | 1 | 1 | 9600-SO2 stack emissions (fossil) | D1-Forced - Immediate | 100-Fossil-Steam
9600 | SO2 stack emissions (fossil) | Regulatory; Safety; Environmental | Stack Emission | D1 | Forced - Immediate | 2017 | Coal | CC | 100 | Fossil-Steam | WECC | Off-Peak | 9129 | 179 | 1 | 1 | 9600-SO2 stack emissions (fossil) | D1-Forced - Immediate | 100-Fossil-Steam
9600 | SO2 stack emissions (fossil) | Regulatory; Safety; Environmental | Stack Emission | D1 | Forced - Immediate | 2017 | Coal | CC | 100 | Fossil-Steam | RFC | Summer | 2635 | 155 | 1 | 1 | 9600-SO2 stack emissions (fossil) | D1-Forced - Immediate | 100-Fossil-Steam
9600 | SO2 stack emissions (fossil) | Regulatory; Safety; Environmental | Stack Emission | D1 | Forced - Immediate | 2017 | Coal | CC | 100 | Fossil-Steam | MRO | Winter | 47.6 | 68 | 1 | 1 | 9600-SO2 stack emissions (fossil) | D1-Forced - Immediate | 100-Fossil-Steam
9600 | SO2 stack emissions (fossil) | Regulatory; Safety; Environmental | Stack Emission | D1 | Forced - Immediate | 2017 | Coal | CC | 100 | Fossil-Steam | WECC | Off-Peak | 398.45 | 39 | 1 | 1 | 9600-SO2 stack emissions (fossil) | D1-Forced - Immediate | 100-Fossil-Steam
9600 | SO2 stack emissions (fossil) | Regulatory; Safety; Environmental | Stack Emission | D1 | Forced - Immediate | 2017 | Coal | CC | 100 | Fossil-Steam | WECC | Off-Peak | 1232.8 | 67 | 1 | 1 | 9600-SO2 stack emissions (fossil) | D1-Forced - Immediate | 100-Fossil-Steam
9600 | SO2 stack emissions (fossil) | Regulatory; Safety; Environmental | Stack Emission | D1 | Forced - Immediate | 2017 | Coal | CC | 100 | Fossil-Steam | WECC | Off-Peak | 5129.9666 | 134 | 1 | 1 | 9600-SO2 stack emissions (fossil) | D1-Forced - Immediate | 100-Fossil-Steam
9600 | SO2 stack emissions (fossil) | Regulatory; Safety; Environmental | Stack Emission | D1 | Forced - Immediate | 2017 | Coal | CC | 100 | Fossil-Steam | WECC | Off-Peak | 5686.4166 | 145 | 1 | 1 | 9600-SO2 stack emissions (fossil) | D1-Forced - Immediate | 100-Fossil-Steam
9600 | SO2 stack emissions (fossil) | Regulatory; Safety; Environmental | Stack Emission | D1 | Forced - Immediate | 2017 | Coal | CC | 100 | Fossil-Steam | RFC | Summer | 300 | 150 | 1 | 1 | 9600-SO2 stack emissions (fossil) | D1-Forced - Immediate | 100-Fossil-Steam
9600 | SO2 stack emissions (fossil) | Regulatory; Safety; Environmental | Stack Emission | D1 | Forced - Immediate | 2017 | Coal | CC | 100 | Fossil-Steam | RFC | Winter | 20.5 | 1 | 1 | 1 | 9600-SO2 stack emissions (fossil) | D1-Forced - Immediate | 100-Fossil-Steam
9600 | SO2 stack emissions (fossil) | Regulatory; Safety; Environmental | Stack Emission | D1 | Forced - Immediate | 2017 | Coal | CC | 100 | Fossil-Steam | MRO | Winter | 69.9999 | 168 | 1 | 1 | 9600-SO2 stack emissions (fossil) | D1-Forced - Immediate | 100-Fossil-Steam
9600 | SO2 stack emissions (fossil) | Regulatory; Safety; Environmental | Stack Emission | D1 | Forced - Immediate | 2017 | Coal | CC | 100 | Fossil-Steam | MRO | Winter | 239.8 | 218 | 1 | 1 | 9600-SO2 stack emissions (fossil) | D1-Forced - Immediate | 100-Fossil-Steam
9600 | SO2 stack emissions (fossil) | Regulatory; Safety; Environmental | Stack Emission | D1 | Forced - Immediate | 2017 | Coal | CC | 100 | Fossil-Steam | MRO | Winter | 379.5665 | 193 | 1 | 1 | 9600-SO2 stack emissions (fossil) | D1-Forced - Immediate | 100-Fossil-Steam
9600 | SO2 stack emissions (fossil) | Regulatory; Safety; Environmental | Stack Emission | D1 | Forced - Immediate | 2017 | Coal | CC | 100 | Fossil-Steam | RFC | Winter | 21233.3332 | 280 | 1 | 1 | 9600-SO2 stack emissions (fossil) | D1-Forced - Immediate | 100-Fossil-Steam
9600 | SO2 stack emissions (fossil) | Regulatory; Safety; Environmental | Stack Emission | D1 | Forced - Immediate | 2017 | Coal | CC | 100 | Fossil-Steam | RFC | Winter | 28741.1666 | 305 | 1 | 1 | 9600-SO2 stack emissions (fossil) | D1-Forced - Immediate | 100-Fossil-Steam
9600 | SO2 stack emissions (fossil) | Regulatory; Safety; Environmental | Stack Emission | D1 | Forced - Immediate | 2017 | Coal | CC | 100 | Fossil-Steam | RFC | Off-Peak | 108.4667 | 2 | 1 | 1 | 9600-SO2 stack emissions (fossil) | D1-Forced - Immediate | 100-Fossil-Steam
9600 | SO2 stack emissions (fossil) | Regulatory; Safety; Environmental | Stack Emission | D1 | Forced - Immediate | 2017 | Coal | CC | 100 | Fossil-Steam | WECC | Off-Peak | 736 | 138 | 1 | 1 | 9600-SO2 stack emissions (fossil) | D1-Forced - Immediate | 100-Fossil-Steam
9600 | SO2 stack emissions (fossil) | Regulatory; Safety; Environmental | Stack Emission | D1 | Forced - Immediate | 2017 | Coal | CC | 100 | Fossil-Steam | WECC | Off-Peak | 891.0666 | 82 | 1 | 1 | 9600-SO2 stack emissions (fossil) | D1-Forced - Immediate | 100-Fossil-Steam
9600 | SO2 stack emissions (fossil) | Regulatory; Safety; Environmental | Stack Emission | D1 | Forced - Immediate | 2017 | Coal | CC | 100 | Fossil-Steam | RFC | Off-Peak | 2071.1664 | 430 | 1 | 1 | 9600-SO2 stack emissions (fossil) | D1-Forced - Immediate | 100-Fossil-Steam
9600 | SO2 stack emissions (fossil) | Regulatory; Safety; Environmental | Stack Emission | D1 | Forced - Immediate | 2017 | Coal | CC | 100 | Fossil-Steam | WECC | Off-Peak | 3765.1 | 138 | 1 | 1 | 9600-SO2 stack emissions (fossil) | D1-Forced - Immediate | 100-Fossil-Steam
9600 | SO2 stack emissions (fossil) | Regulatory; Safety; Environmental | Stack Emission | D1 | Forced - Immediate | 2017 | Coal | CC | 100 | Fossil-Steam | RFC | Summer | 3799.9998 | 300 | 1 | 1 | 9600-SO2 stack emissions (fossil) | D1-Forced - Immediate | 100-Fossil-Steam
9600 | SO2 stack emissions (fossil) | Regulatory; Safety; Environmental | Stack Emission | D1 | Forced - Immediate | 2017 | Coal | CC | 100 | Fossil-Steam | RFC | Winter | 3 | 1 | 1 | 1 | 9600-SO2 stack emissions (fossil) | D1-Forced - Immediate | 100-Fossil-Steam
9600 | SO2 stack emissions (fossil) | Regulatory; Safety; Environmental | Stack Emission | D1 | Forced - Immediate | 2017 | Coal | CC | 100 | Fossil-Steam | WECC | Off-Peak | 532 | 80 | 1 | 1 | 9600-SO2 stack emissions (fossil) | D1-Forced - Immediate | 100-Fossil-Steam
9600 | SO2 stack emissions (fossil) | Regulatory; Safety; Environmental | Stack Emission | D1 | Forced - Immediate | 2017 | Coal | CC | 100 | Fossil-Steam | RFC | Off-Peak | 10155.1664 | 430 | 1 | 1 | 9600-SO2 stack emissions (fossil) | D1-Forced - Immediate | 100-Fossil-Steam
9600 | SO2 stack emissions (fossil) | Regulatory; Safety; Environmental | Stack Emission | D1 | Forced - Immediate | 2017 | Coal | CC | 100 | Fossil-Steam | MRO | Winter | 37.3666 | 118 | 1 | 1 | 9600-SO2 stack emissions (fossil) | D1-Forced - Immediate | 100-Fossil-Steam
9600 | SO2 stack emissions (fossil) | Regulatory; Safety; Environmental | Stack Emission | U2 | Forced - Delayed | 2017 | Coal | CC | 100 | Fossil-Steam | SERC | Summer | 16252.9833 | 223 | 1 | 1 | 9600-SO2 stack emissions (fossil) | U2-Forced - Delayed | 100-Fossil-Steam
9600 | SO2 stack emissions (fossil) | Regulatory; Safety; Environmental | Stack Emission | D1 | Forced - Immediate | 2017 | Coal | CC | 100 | Fossil-Steam | WECC | Off-Peak | 913.2666 | 133 | 1 | 1 | 9600-SO2 stack emissions (fossil) | D1-Forced - Immediate | 100-Fossil-Steam
9600 | SO2 stack emissions (fossil) | Regulatory; Safety; Environmental | Stack Emission | D1 | Forced - Immediate | 2017 | Coal | CC | 100 | Fossil-Steam | MRO | Winter | 28.3333 | 68 | 1 | 1 | 9600-SO2 stack emissions (fossil) | D1-Forced - Immediate | 100-Fossil-Steam
9600 | SO2 stack emissions (fossil) | Regulatory; Safety; Environmental | Stack Emission | D1 | Forced - Immediate | 2017 | Coal | CC | 650 | Fluidized Bed | RFC | Summer | 191.2 | 48 | 1 | 1 | 9600-SO2 stack emissions (fossil) | D1-Forced - Immediate | 650-Fluidized Bed
9600 | SO2 stack emissions (fossil) | Regulatory; Safety; Environmental | Stack Emission | D1 | Forced - Immediate | 2017 | Coal | CC | 650 | Fluidized Bed | RFC | Summer | 1656 | 345 | 1 | 1 | 9600-SO2 stack emissions (fossil) | D1-Forced - Immediate | 650-Fluidized Bed
9600 | SO2 stack emissions (fossil) | Regulatory; Safety; Environmental | Stack Emission | D1 | Forced - Immediate | 2017 | Coal | CC | 650 | Fluidized Bed | RFC | Summer | 2739.9166 | 305 | 1 | 1 | 9600-SO2 stack emissions (fossil) | D1-Forced - Immediate | 650-Fluidized Bed
9600 | SO2 stack emissions (fossil) | Regulatory; Safety; Environmental | Stack Emission | D1 | Forced - Immediate | 2017 | Coal | CC | 650 | Fluidized Bed | RFC | Off-Peak | 23280.9165 | 365 | 1 | 1 | 9600-SO2 stack emissions (fossil) | D1-Forced - Immediate | 650-Fluidized Bed
9600 | SO2 stack emissions (fossil) | Regulatory; Safety; Environmental | Stack Emission | D1 | Forced - Immediate | 2017 | Coal | CC | 650 | Fluidized Bed | RFC | Summer | 4908.7499 | 315 | 1 | 1 | 9600-SO2 stack emissions (fossil) | D1-Forced - Immediate | 650-Fluidized Bed
9600 | SO2 stack emissions (fossil) | Regulatory; Safety; Environmental | Stack Emission | D1 | Forced - Immediate | 2017 | Coal | CC | 650 | Fluidized Bed | WECC | Winter | 907.2895 | 37.83 | 1 | 1 | 9600-SO2 stack emissions (fossil) | D1-Forced - Immediate | 650-Fluidized Bed
9600 | SO2 stack emissions (fossil) | Regulatory; Safety; Environmental | Stack Emission | D1 | Forced - Immediate | 2017 | Coal | CC | 650 | Fluidized Bed | RFC | Summer | 1816.9998 | 345 | 1 | 1 | 9600-SO2 stack emissions (fossil) | D1-Forced - Immediate | 650-Fluidized Bed
9600 | SO2 stack emissions (fossil) | Regulatory; Safety; Environmental | Stack Emission | U1 | Forced - Immediate | 2017 | Coal | CC | 650 | Fluidized Bed | RFC | Off-Peak | 3336.5333 | 136 | 1 | 1 | 9600-SO2 stack emissions (fossil) | U1-Forced - Immediate | 650-Fluidized Bed
9600 | SO2 stack emissions (fossil) | Regulatory; Safety; Environmental | Stack Emission | D1 | Forced - Immediate | 2017 | Coal | CC | 650 | Fluidized Bed | RFC | Summer | 409.9998 | 300 | 1 | 1 | 9600-SO2 stack emissions (fossil) | D1-Forced - Immediate | 650-Fluidized Bed
9600 | SO2 stack emissions (fossil) | Regulatory; Safety; Environmental | Stack Emission | D2 | Forced - Delayed | 2017 | Coal | CC | 810 | Multi-boiler/Multi-turbine | RFC | Winter | 96.6 | 69 | 1 | 1 | 9600-SO2 stack emissions (fossil) | D2-Forced - Delayed | 810-Multi-boiler/Multi-turbine
9600 | SO2 stack emissions (fossil) | Regulatory; Safety; Environmental | Stack Emission | U2 | Forced - Delayed | 2017 | Coal | CC | 810 | Multi-boiler/Multi-turbine | RFC | Off-Peak | 603.9998 | 240 | 1 | 1 | 9600-SO2 stack emissions (fossil) | U2-Forced - Delayed | 810-Multi-boiler/Multi-turbine
9600 | SO2 stack emissions (fossil) | Regulatory; Safety; Environmental | Stack Emission | D2 | Forced - Delayed | 2017 | Coal | CC | 810 | Multi-boiler/Multi-turbine | RFC | Winter | 35.1166 | 49 | 1 | 1 | 9600-SO2 stack emissions (fossil) | D2-Forced - Delayed | 810-Multi-boiler/Multi-turbine
9600 | SO2 stack emissions (fossil) | Regulatory; Safety; Environmental | Stack Emission | D2 | Forced - Delayed | 2017 | Coal | CC | 810 | Multi-boiler/Multi-turbine | RFC | Winter | 13.8 | 69 | 2 | 2 | 9600-SO2 stack emissions (fossil) | D2-Forced - Delayed | 810-Multi-boiler/Multi-turbine
9603 | SO2 stack emissions (gas turbine) | Regulatory; Safety; Environmental | Stack Emission | U1 | Forced - Immediate | 2017 | Gas | GG | 300 | Gas Turbine/Jet Engine (Simple Cycle Operation) | WECC | Summer | 179.9 | 42 | 2 | 2 | 9603-SO2 stack emissions (gas turbine) | U1-Forced - Immediate | 300-Gas Turbine/Jet Engine (Simple Cycle Operation)
9603 | SO2 stack emissions (gas turbine) | Regulatory; Safety; Environmental | Stack Emission | U1 | Forced - Immediate | 2017 | Gas | GG | 300 | Gas Turbine/Jet Engine (Simple Cycle Operation) | WECC | Summer | 180.6 | 42 | 2 | 2 | 9603-SO2 stack emissions (gas turbine) | U1-Forced - Immediate | 300-Gas Turbine/Jet Engine (Simple Cycle Operation)
9603 | SO2 stack emissions (gas turbine) | Regulatory; Safety; Environmental | Stack Emission | U1 | Forced - Immediate | 2017 | Gas | GG | 300 | Gas Turbine/Jet Engine (Simple Cycle Operation) | WECC | Summer | 181.3 | 42 | 1 | 1 | 9603-SO2 stack emissions (gas turbine) | U1-Forced - Immediate | 300-Gas Turbine/Jet Engine (Simple Cycle Operation)
9603 | SO2 stack emissions (gas turbine) | Regulatory; Safety; Environmental | Stack Emission | U1 | Forced - Immediate | 2017 | Gas | GG | 300 | Gas Turbine/Jet Engine (Simple Cycle Operation) | WECC | Summer | 182 | 42 | 3 | 3 | 9603-SO2 stack emissions (gas turbine) | U1-Forced - Immediate | 300-Gas Turbine/Jet Engine (Simple Cycle Operation)
9610 | NOx stack emissions (fossil) | Regulatory; Safety; Environmental | Stack Emission | D1 | Forced - Immediate | 2017 | Coal | CC | 100 | Fossil-Steam | MRO | Off-Peak | 15.8666 | 28 | 1 | 1 | 9610-NOx stack emissions (fossil) | D1-Forced - Immediate | 100-Fossil-Steam
9610 | NOx stack emissions (fossil) | Regulatory; Safety; Environmental | Stack Emission | D1 | Forced - Immediate | 2017 | Coal | CC | 100 | Fossil-Steam | RFC | Off-Peak | 70 | 2 | 1 | 1 | 9610-NOx stack emissions (fossil) | D1-Forced - Immediate | 100-Fossil-Steam
9610 | NOx stack emissions (fossil) | Regulatory; Safety; Environmental | Stack Emission | D1 | Forced - Immediate | 2017 | Coal | CC | 100 | Fossil-Steam | RFC | Off-Peak | 200 | 2 | 1 | 1 | 9610-NOx stack emissions (fossil) | D1-Forced - Immediate | 100-Fossil-Steam
9610 | NOx stack emissions (fossil) | Regulatory; Safety; Environmental | Stack Emission | D1 | Forced - Immediate | 2017 | Coal | CC | 100 | Fossil-Steam | RFC | Off-Peak | 688.5 | 6 | 1 | 1 | 9610-NOx stack emissions (fossil) | D1-Forced - Immediate | 100-Fossil-Steam
9610 | NOx stack emissions (fossil) | Regulatory; Safety; Environmental | Stack Emission | D1 | Forced - Immediate | 2017 | Coal | CC | 100 | Fossil-Steam | WECC | Winter | 178.8333 | 74 | 1 | 1 | 9610-NOx stack emissions (fossil) | D1-Forced - Immediate | 100-Fossil-Steam
9610 | NOx stack emissions (fossil) | Regulatory; Safety; Environmental | Stack Emission | D1 | Forced - Immediate | 2017 | Coal | CC | 100 | Fossil-Steam | WECC | Winter | 316 | 60 | 1 | 1 | 9610-NOx stack emissions (fossil) | D1-Forced - Immediate | 100-Fossil-Steam
9610 | NOx stack emissions (fossil) | Regulatory; Safety; Environmental | Stack Emission | D1 | Forced - Immediate | 2017 | Coal | CC | 100 | Fossil-Steam | RFC | Winter | 623.9667 | 2 | 1 | 1 | 9610-NOx stack emissions (fossil) | D1-Forced - Immediate | 100-Fossil-Steam
9610 | NOx stack emissions (fossil) | Regulatory; Safety; Environmental | Stack Emission | D1 | Forced - Immediate | 2017 | Coal | CC | 100 | Fossil-Steam | WECC | Winter | 11695.3333 | 40 | 1 | 1 | 9610-NOx stack emissions (fossil) | D1-Forced - Immediate | 100-Fossil-Steam
9610 | NOx stack emissions (fossil) | Regulatory; Safety; Environmental | Stack Emission | D1 | Forced - Immediate | 2017 | Gas | GG | 100 | Fossil-Steam | RFC | Off-Peak | 200 | 160 | 1 | 1 | 9610-NOx stack emissions (fossil) | D1-Forced - Immediate | 100-Fossil-Steam
9610 | NOx stack emissions (fossil) | Regulatory; Safety; Environmental | Stack Emission | D3 | Forced - Postponed | 2017 | Coal | CC | 100 | Fossil-Steam | MRO | Off-Peak | 22703.2667 | 44 | 1 | 1 | 9610-NOx stack emissions (fossil) | D3-Forced - Postponed | 100-Fossil-Steam
9610 | NOx stack emissions (fossil) | Regulatory; Safety; Environmental | Stack Emission | D3 | Forced - Postponed | 2017 | Coal | CC | 100 | Fossil-Steam | MRO | Summer | 1943.5 | 69 | 1 | 1 | 9610-NOx stack emissions (fossil) | D3-Forced - Postponed | 100-Fossil-Steam
9610 | NOx stack emissions (fossil) | Regulatory; Safety; Environmental | Stack Emission | D3 | Forced - Postponed | 2017 | Coal | CC | 100 | Fossil-Steam | MRO | Summer | 2806 | 69 | 1 | 1 | 9610-NOx stack emissions (fossil) | D3-Forced - Postponed | 100-Fossil-Steam
9610 | NOx stack emissions (fossil) | Regulatory; Safety; Environmental | Stack Emission | D3 | Forced - Postponed | 2017 | Coal | CC | 100 | Fossil-Steam | MRO | Summer | 5069.05 | 49 | 1 | 1 | 9610-NOx stack emissions (fossil) | D3-Forced - Postponed | 100-Fossil-Steam
9610 | NOx stack emissions (fossil) | Regulatory; Safety; Environmental | Stack Emission | D3 | Forced - Postponed | 2017 | Coal | CC | 100 | Fossil-Steam | MRO | Winter | 123.3333 | 74 | 1 | 1 | 9610-NOx stack emissions (fossil) | D3-Forced - Postponed | 100-Fossil-Steam
9610 | NOx stack emissions (fossil) | Regulatory; Safety; Environmental | Stack Emission | D3 | Forced - Postponed | 2017 | Coal | CC | 100 | Fossil-Steam | MRO | Winter | 172.5 | 69 | 1 | 1 | 9610-NOx stack emissions (fossil) | D3-Forced - Postponed | 100-Fossil-Steam
9610 | NOx stack emissions (fossil) | Regulatory; Safety; Environmental | Stack Emission | U2 | Forced - Delayed | 2017 | Coal | CC | 100 | Fossil-Steam | MRO | Off-Peak | 444 | 370 | 1 | 1 | 9610-NOx stack emissions (fossil) | U2-Forced - Delayed | 100-Fossil-Steam
9610 | NOx stack emissions (fossil) | Regulatory; Safety; Environmental | Stack Emission | D1 | Forced - Immediate | 2017 | Coal | CC | 100 | Fossil-Steam | RFC | Off-Peak | 9.35 | 17 | 1 | 1 | 9610-NOx stack emissions (fossil) | D1-Forced - Immediate | 100-Fossil-Steam
9610 | NOx stack emissions (fossil) | Regulatory; Safety; Environmental | Stack Emission | D1 | Forced - Immediate | 2017 | Coal | CC | 100 | Fossil-Steam | RFC | Off-Peak | 12 | 4 | 1 | 1 | 9610-NOx stack emissions (fossil) | D1-Forced - Immediate | 100-Fossil-Steam
9610 | NOx stack emissions (fossil) | Regulatory; Safety; Environmental | Stack Emission | D1 | Forced - Immediate | 2017 | Coal | CC | 100 | Fossil-Steam | WECC | Off-Peak | 28.8 | 54 | 1 | 1 | 9610-NOx stack emissions (fossil) | D1-Forced - Immediate | 100-Fossil-Steam
9610 | NOx stack emissions (fossil) | Regulatory; Safety; Environmental | Stack Emission | D1 | Forced - Immediate | 2017 | Coal | CC | 100 | Fossil-Steam | RFC | Off-Peak | 373.2333 | 2 | 1 | 1 | 9610-NOx stack emissions (fossil) | D1-Forced - Immediate | 100-Fossil-Steam
9610 | NOx stack emissions (fossil) | Regulatory; Safety; Environmental | Stack Emission | D1 | Forced - Immediate | 2017 | Coal | CC | 100 | Fossil-Steam | WECC | Off-Peak | 485.8333 | 50 | 1 | 1 | 9610-NOx stack emissions (fossil) | D1-Forced - Immediate | 100-Fossil-Steam
9610 | NOx stack emissions (fossil) | Regulatory; Safety; Environmental | Stack Emission | D1 | Forced - Immediate | 2017 | Coal | CC | 100 | Fossil-Steam | RFC | Winter | 12 | 6 | 1 | 1 | 9610-NOx stack emissions (fossil) | D1-Forced - Immediate | 100-Fossil-Steam
9610 | NOx stack emissions (fossil) | Regulatory; Safety; Environmental | Stack Emission | D1 | Forced - Immediate | 2017 | Coal | CC | 100 | Fossil-Steam | MRO | Winter | 49.8666 | 176 | 1 | 1 | 9610-NOx stack emissions (fossil) | D1-Forced - Immediate | 100-Fossil-Steam
9610 | NOx stack emissions (fossil) | Regulatory; Safety; Environmental | Stack Emission | D1 | Forced - Immediate | 2017 | Coal | CC | 100 | Fossil-Steam | WECC | Winter | 914 | 40 | 1 | 1 | 9610-NOx stack emissions (fossil) | D1-Forced - Immediate | 100-Fossil-Steam
9610 | NOx stack emissions (fossil) | Regulatory; Safety; Environmental | Stack Emission | D1 | Forced - Immediate | 2017 | Gas | GG | 100 | Fossil-Steam | RFC | Off-Peak | 53.3333 | 16 | 1 | 1 | 9610-NOx stack emissions (fossil) | D1-Forced - Immediate | 100-Fossil-Steam
9610 | NOx stack emissions (fossil) | Regulatory; Safety; Environmental | Stack Emission | D1 | Forced - Immediate | 2017 | Gas | GG | 100 | Fossil-Steam | SERC | Off-Peak | 455.8667 | 26 | 1 | 1 | 9610-NOx stack emissions (fossil) | D1-Forced - Immediate | 100-Fossil-Steam
9610 | NOx stack emissions (fossil) | Regulatory; Safety; Environmental | Stack Emission | D2 | Forced - Delayed | 2017 | Coal | CC | 100 | Fossil-Steam | RFC | Winter | 81 | 2.7 | 1 | 1 | 9610-NOx stack emissions (fossil) | D2-Forced - Delayed | 100-Fossil-Steam
9610 | NOx stack emissions (fossil) | Regulatory; Safety; Environmental | Stack Emission | D3 | Forced - Postponed | 2017 | Coal | CC | 100 | Fossil-Steam | MRO | Summer | 232.1665 | 199 | 1 | 1 | 9610-NOx stack emissions (fossil) | D3-Forced - Postponed | 100-Fossil-Steam
9610 | NOx stack emissions (fossil) | Regulatory; Safety; Environmental | Stack Emission | D1 | Forced - Immediate | 2017 | Coal | CC | 100 | Fossil-Steam | RFC | Off-Peak | 41.3 | 7 | 1 | 1 | 9610-NOx stack emissions (fossil) | D1-Forced - Immediate | 100-Fossil-Steam
9610 | NOx stack emissions (fossil) | Regulatory; Safety; Environmental | Stack Emission | D1 | Forced - Immediate | 2017 | Coal | CC | 100 | Fossil-Steam | RFC | Off-Peak | 243.75 | 39 | 1 | 1 | 9610-NOx stack emissions (fossil) | D1-Forced - Immediate | 100-Fossil-Steam
9610 | NOx stack emissions (fossil) | Regulatory; Safety; Environmental | Stack Emission | D1 | Forced - Immediate | 2017 | Coal | CC | 100 | Fossil-Steam | RFC | Off-Peak | 830.2667 | 2 | 1 | 1 | 9610-NOx stack emissions (fossil) | D1-Forced - Immediate | 100-Fossil-Steam
9610 | NOx stack emissions (fossil) | Regulatory; Safety; Environmental | Stack Emission | D1 | Forced - Immediate | 2017 | Coal | CC | 100 | Fossil-Steam | RFC | Summer | 94.25 | 39 | 1 | 1 | 9610-NOx stack emissions (fossil) | D1-Forced - Immediate | 100-Fossil-Steam
9610 | NOx stack emissions (fossil) | Regulatory; Safety; Environmental | Stack Emission | D1 | Forced - Immediate | 2017 | Coal | CC | 100 | Fossil-Steam | WECC | Winter | 100 | 40 | 1 | 1 | 9610-NOx stack emissions (fossil) | D1-Forced - Immediate | 100-Fossil-Steam
9610 | NOx stack emissions (fossil) | Regulatory; Safety; Environmental | Stack Emission | D1 | Forced - Immediate | 2017 | Oil | OO | 100 | Fossil-Steam | NPCC | Winter | 5880 | 392 | 1 | 1 | 9610-NOx stack emissions (fossil) | D1-Forced - Immediate | 100-Fossil-Steam
9610 | NOx stack emissions (fossil) | Regulatory; Safety; Environmental | Stack Emission | D2 | Forced - Delayed | 2017 | Coal | CC | 100 | Fossil-Steam | RFC | Winter | 3929.2 | 7.6 | 1 | 1 | 9610-NOx stack emissions (fossil) | D2-Forced - Delayed | 100-Fossil-Steam
9610 | NOx stack emissions (fossil) | Regulatory; Safety; Environmental | Stack Emission | D3 | Forced - Postponed | 2017 | Coal | CC | 100 | Fossil-Steam | MRO | Summer | 21 | 84 | 1 | 1 | 9610-NOx stack emissions (fossil) | D3-Forced - Postponed | 100-Fossil-Steam
9610 | NOx stack emissions (fossil) | Regulatory; Safety; Environmental | Stack Emission | D3 | Forced - Postponed | 2017 | Coal | CC | 100 | Fossil-Steam | MRO | Summer | 2529 | 54 | 1 | 1 | 9610-NOx stack emissions (fossil) | D3-Forced - Postponed | 100-Fossil-Steam
9610 | NOx stack emissions (fossil) | Regulatory; Safety; Environmental | Stack Emission | D3 | Forced - Postponed | 2017 | Coal | CC | 100 | Fossil-Steam | MRO | Winter | 21 | 84 | 1 | 1 | 9610-NOx stack emissions (fossil) | D3-Forced - Postponed | 100-Fossil-Steam
9610 | NOx stack emissions (fossil) | Regulatory; Safety; Environmental | Stack Emission | D3 | Forced - Postponed | 2017 | Coal | CC | 100 | Fossil-Steam | MRO | Winter | 773.5 | 119 | 1 | 1 | 9610-NOx stack emissions (fossil) | D3-Forced - Postponed | 100-Fossil-Steam
9610 | NOx stack emissions (fossil) | Regulatory; Safety; Environmental | Stack Emission | D3 | Forced - Postponed | 2017 | Coal | CC | 100 | Fossil-Steam | MRO | Winter | 805.3333 | 64 | 1 | 1 | 9610-NOx stack emissions (fossil) | D3-Forced - Postponed | 100-Fossil-Steam
9610 | NOx stack emissions (fossil) | Regulatory; Safety; Environmental | Stack Emission | D1 | Forced - Immediate | 2017 | Coal | CC | 100 | Fossil-Steam | WECC | Off-Peak | 72.4999 | 150 | 1 | 1 | 9610-NOx stack emissions (fossil) | D1-Forced - Immediate | 100-Fossil-Steam
9610 | NOx stack emissions (fossil) | Regulatory; Safety; Environmental | Stack Emission | D1 | Forced - Immediate | 2017 | Coal | CC | 100 | Fossil-Steam | WECC | Off-Peak | 99.2 | 124 | 1 | 1 | 9610-NOx stack emissions (fossil) | D1-Forced - Immediate | 100-Fossil-Steam
9610 | NOx stack emissions (fossil) | Regulatory; Safety; Environmental | Stack Emission | D1 | Forced - Immediate | 2017 | Coal | CC | 100 | Fossil-Steam | RFC | Off-Peak | 176.7 | 2 | 1 | 1 | 9610-NOx stack emissions (fossil) | D1-Forced - Immediate | 100-Fossil-Steam
9610 | NOx stack emissions (fossil) | Regulatory; Safety; Environmental | Stack Emission | D1 | Forced - Immediate | 2017 | Coal | CC | 100 | Fossil-Steam | RFC | Off-Peak | 455.3 | 2 | 1 | 1 | 9610-NOx stack emissions (fossil) | D1-Forced - Immediate | 100-Fossil-Steam
9610 | NOx stack emissions (fossil) | Regulatory; Safety; Environmental | Stack Emission | D1 | Forced - Immediate | 2017 | Coal | CC | 100 | Fossil-Steam | WECC | Off-Peak | 583.6 | 24 | 1 | 1 | 9610-NOx stack emissions (fossil) | D1-Forced - Immediate | 100-Fossil-Steam
9610 | NOx stack emissions (fossil) | Regulatory; Safety; Environmental | Stack Emission | D1 | Forced - Immediate | 2017 | Coal | CC | 100 | Fossil-Steam | MRO | Off-Peak | 614.8332 | 310 | 1 | 1 | 9610-NOx stack emissions (fossil) | D1-Forced - Immediate | 100-Fossil-Steam
9610 | NOx stack emissions (fossil) | Regulatory; Safety; Environmental | Stack Emission | D1 | Forced - Immediate | 2017 | Coal | CC | 100 | Fossil-Steam | RFC | Off-Peak | 2565.9 | 2 | 1 | 1 | 9610-NOx stack emissions (fossil) | D1-Forced - Immediate | 100-Fossil-Steam
9610 | NOx stack emissions (fossil) | Regulatory; Safety; Environmental | Stack Emission | D1 | Forced - Immediate | 2017 | Coal | CC | 100 | Fossil-Steam | RFC | Summer | 91 | 39 | 1 | 1 | 9610-NOx stack emissions (fossil) | D1-Forced - Immediate | 100-Fossil-Steam
9610 | NOx stack emissions (fossil) | Regulatory; Safety; Environmental | Stack Emission | D1 | Forced - Immediate | 2017 | Coal | CC | 100 | Fossil-Steam | WECC | Winter | 141.3 | 54 | 1 | 1 | 9610-NOx stack emissions (fossil) | D1-Forced - Immediate | 100-Fossil-Steam
9610 | NOx stack emissions (fossil) | Regulatory; Safety; Environmental | Stack Emission | D1 | Forced - Immediate | 2017 | Oil | OO | 100 | Fossil-Steam | NPCC | Winter | 16591.433 | 437 | 1 | 1 | 9610-NOx stack emissions (fossil) | D1-Forced - Immediate | 100-Fossil-Steam
9610 | NOx stack emissions (fossil) | Regulatory; Safety; Environmental | Stack Emission | D2 | Forced - Delayed | 2017 | Coal | CC | 100 | Fossil-Steam | RFC | Winter | 340 | 6.8 | 1 | 1 | 9610-NOx stack emissions (fossil) | D2-Forced - Delayed | 100-Fossil-Steam
9610 | NOx stack emissions (fossil) | Regulatory; Safety; Environmental | Stack Emission | D2 | Forced - Delayed | 2017 | Coal | CC | 100 | Fossil-Steam | RFC | Winter | 1785.465 | 9.9 | 1 | 1 | 9610-NOx stack emissions (fossil) | D2-Forced - Delayed | 100-Fossil-Steam
9610 | NOx stack emissions (fossil) | Regulatory; Safety; Environmental | Stack Emission | D3 | Forced - Postponed | 2017 | Coal | CC | 100 | Fossil-Steam | MRO | Off-Peak | 8800.6166 | 89 | 1 | 1 | 9610-NOx stack emissions (fossil) | D3-Forced - Postponed | 100-Fossil-Steam
9610 | NOx stack emissions (fossil) | Regulatory; Safety; Environmental | Stack Emission | D3 | Forced - Postponed | 2017 | Coal | CC | 100 | Fossil-Steam | MRO | Summer | 2485 | 355 | 1 | 2 | 9610-NOx stack emissions (fossil) | D3-Forced - Postponed | 100-Fossil-Steam
9610 | NOx stack emissions (fossil) | Regulatory; Safety; Environmental | Stack Emission | D3 | Forced - Postponed | 2017 | Coal | CC | 100 | Fossil-Steam | MRO | Winter | 37 | 74 | 1 | 1 | 9610-NOx stack emissions (fossil) | D3-Forced - Postponed | 100-Fossil-Steam
9610 | NOx stack emissions (fossil) | Regulatory; Safety; Environmental | Stack Emission | D3 | Forced - Postponed | 2017 | Coal | CC | 100 | Fossil-Steam | MRO | Winter | 281.5833 | 109 | 1 | 1 | 9610-NOx stack emissions (fossil) | D3-Forced - Postponed | 100-Fossil-Steam
9610 | NOx stack emissions (fossil) | Regulatory; Safety; Environmental | Stack Emission | D3 | Forced - Postponed | 2017 | Coal | CC | 100 | Fossil-Steam | MRO | Winter | 378 | 56 | 1 | 1 | 9610-NOx stack emissions (fossil) | D3-Forced - Postponed | 100-Fossil-Steam
9610 | NOx stack emissions (fossil) | Regulatory; Safety; Environmental | Stack Emission | D3 | Forced - Postponed | 2017 | Coal | CC | 100 | Fossil-Steam | MRO | Winter | 1050 | 84 | 1 | 1 | 9610-NOx stack emissions (fossil) | D3-Forced - Postponed | 100-Fossil-Steam
9610 | NOx stack emissions (fossil) | Regulatory; Safety; Environmental | Stack Emission | D1 | Forced - Immediate | 2017 | Coal | CC | 100 | Fossil-Steam | WECC | Off-Peak | 1110 | 50 | 1 | 1 | 9610-NOx stack emissions (fossil) | D1-Forced - Immediate | 100-Fossil-Steam
9610 | NOx stack emissions (fossil) | Regulatory; Safety; Environmental | Stack Emission | D1 | Forced - Immediate | 2017 | Coal | CC | 100 | Fossil-Steam | RFC | Summer | 66 | 12 | 1 | 1 | 9610-NOx stack emissions (fossil) | D1-Forced - Immediate | 100-Fossil-Steam
9610 | NOx stack emissions (fossil) | Regulatory; Safety; Environmental | Stack Emission | D1 | Forced - Immediate | 2017 | Coal | CC | 100 | Fossil-Steam | MRO | Summer | 126.5 | 69 | 1 | 2 | 9610-NOx stack emissions (fossil) | D1-Forced - Immediate | 100-Fossil-Steam
9610 | NOx stack emissions (fossil) | Regulatory; Safety; Environmental | Stack Emission | D1 | Forced - Immediate | 2017 | Coal | CC | 100 | Fossil-Steam | RFC | Summer | 235.9667 | 2 | 1 | 1 | 9610-NOx stack emissions (fossil) | D1-Forced - Immediate | 100-Fossil-Steam
9610 | NOx stack emissions (fossil) | Regulatory; Safety; Environmental | Stack Emission | D1 | Forced - Immediate | 2017 | Coal | CC | 100 | Fossil-Steam | RFC | Summer | 735.4667 | 2 | 1 | 1 | 9610-NOx stack emissions (fossil) | D1-Forced - Immediate | 100-Fossil-Steam
9610 | NOx stack emissions (fossil) | Regulatory; Safety; Environmental | Stack Emission | D1 | Forced - Immediate | 2017 | Coal | CC | 100 | Fossil-Steam | RFC | Summer | 1906.7 | 2 | 1 | 1 | 9610-NOx stack emissions (fossil) | D1-Forced - Immediate | 100-Fossil-Steam
9610 | NOx stack emissions (fossil) | Regulatory; Safety; Environmental | Stack Emission | D1 | Forced - Immediate | 2017 | Gas | GG | 100 | Fossil-Steam | RFC | Off-Peak | 398.7499 | 165 | 1 | 1 | 9610-NOx stack emissions (fossil) | D1-Forced - Immediate | 100-Fossil-Steam
9610 | NOx stack emissions (fossil) | Regulatory; Safety; Environmental | Stack Emission | D1 | Forced - Immediate | 2017 | Gas | GG | 100 | Fossil-Steam | SERC | Winter | 920.2499 | 135 | 1 | 1 | 9610-NOx stack emissions (fossil) | D1-Forced - Immediate | 100-Fossil-Steam
9610 | NOx stack emissions (fossil) | Regulatory; Safety; Environmental | Stack Emission | D2 | Forced - Delayed | 2017 | Coal | CC | 100 | Fossil-Steam | RFC | Winter | 247.8 | 4.2 | 1 | 1 | 9610-NOx stack emissions (fossil) | D2-Forced - Delayed | 100-Fossil-Steam
9610 | NOx stack emissions (fossil) | Regulatory; Safety; Environmental | Stack Emission | D3 | Forced - Postponed | 2017 | Coal | CC | 100 | Fossil-Steam | MRO | Off-Peak | 17721 | 99 | 1 | 1 | 9610-NOx stack emissions (fossil) | D3-Forced - Postponed | 100-Fossil-Steam
9610 | NOx stack emissions (fossil) | Regulatory; Safety; Environmental | Stack Emission | D3 | Forced - Postponed | 2017 | Coal | CC | 100 | Fossil-Steam | MRO | Summer | 67.8333 | 74 | 1 | 1 | 9610-NOx stack emissions (fossil) | D3-Forced - Postponed | 100-Fossil-Steam
9610 | NOx stack emissions (fossil) | Regulatory; Safety; Environmental | Stack Emission | D3 | Forced - Postponed | 2017 | Coal | CC | 100 | Fossil-Steam | MRO | Summer | 236 | 59 | 1 | 1 | 9610-NOx stack emissions (fossil) | D3-Forced - Postponed | 100-Fossil-Steam
9610 | NOx stack emissions (fossil) | Regulatory; Safety; Environmental | Stack Emission | D3 | Forced - Postponed | 2017 | Coal | CC | 100 | Fossil-Steam | MRO | Winter | 66.5 | 114 | 1 | 1 | 9610-NOx stack emissions (fossil) | D3-Forced - Postponed | 100-Fossil-Steam
9610 | NOx stack emissions (fossil) | Regulatory; Safety; Environmental | Stack Emission | D3 | Forced - Postponed | 2017 | Coal | CC | 100 | Fossil-Steam | MRO | Winter | 1071 | 84 | 1 | 1 | 9610-NOx stack emissions (fossil) | D3-Forced - Postponed | 100-Fossil-Steam
9610 | NOx stack emissions (fossil) | Regulatory; Safety; Environmental | Stack Emission | D3 | Forced - Postponed | 2017 | Coal | CC | 100 | Fossil-Steam | MRO | Winter | 3008 | 94 | 1 | 2 | 9610-NOx stack emissions (fossil) | D3-Forced - Postponed | 100-Fossil-Steam
9610 | NOx stack emissions (fossil) | Regulatory; Safety; Environmental | Stack Emission | D1 | Forced - Immediate | 2017 | Coal | CC | 100 | Fossil-Steam | RFC | Off-Peak | 20 | 8 | 1 | 1 | 9610-NOx stack emissions (fossil) | D1-Forced - Immediate | 100-Fossil-Steam
9610 | NOx stack emissions (fossil) | Regulatory; Safety; Environmental | Stack Emission | D1 | Forced - Immediate | 2017 | Coal | CC | 100 | Fossil-Steam | RFC | Off-Peak | 160 | 2 | 1 | 1 | 9610-NOx stack emissions (fossil) | D1-Forced - Immediate | 100-Fossil-Steam
9610 | NOx stack emissions (fossil) | Regulatory; Safety; Environmental | Stack Emission | D1 | Forced - Immediate | 2017 | Coal | CC | 100 | Fossil-Steam | RFC | Off-Peak | 396.2667 | 2 | 1 | 1 | 9610-NOx stack emissions (fossil) | D1-Forced - Immediate | 100-Fossil-Steam
9610 | NOx stack emissions (fossil) | Regulatory; Safety; Environmental | Stack Emission | D1 | Forced - Immediate | 2017 | Coal | CC | 100 | Fossil-Steam | WECC | Off-Peak | 3672 | 54 | 1 | 1 | 9610-NOx stack emissions (fossil) | D1-Forced - Immediate | 100-Fossil-Steam
9610 | NOx stack emissions (fossil) | Regulatory; Safety; Environmental | Stack Emission | D1 | Forced - Immediate | 2017 | Coal | CC | 100 | Fossil-Steam | RFC | Summer | 1140.3667 | 2 | 1 | 1 | 9610-NOx stack emissions (fossil) | D1-Forced - Immediate | 100-Fossil-Steam
9610 | NOx stack emissions (fossil) | Regulatory; Safety; Environmental | Stack Emission | D1 | Forced - Immediate | 2017 | Coal | CC | 100 | Fossil-Steam | RFC | Winter | 4 | 2 | 1 | 1 | 9610-NOx stack emissions (fossil) | D1-Forced - Immediate | 100-Fossil-Steam
9610 | NOx stack emissions (fossil) | Regulatory; Safety; Environmental | Stack Emission | D1 | Forced - Immediate | 2017 | Coal | CC | 100 | Fossil-Steam | RFC | Winter | 21 | 6 | 1 | 1 | 9610-NOx stack emissions (fossil) | D1-Forced - Immediate | 100-Fossil-Steam
9610 | NOx stack emissions (fossil) | Regulatory; Safety; Environmental | Stack Emission | D1 | Forced - Immediate | 2017 | Coal | CC | 100 | Fossil-Steam | RFC | Winter | 3249.55 | 3 | 1 | 1 | 9610-NOx stack emissions (fossil) | D1-Forced - Immediate | 100-Fossil-Steam
9610 | NOx stack emissions (fossil) | Regulatory; Safety; Environmental | Stack Emission | D1 | Forced - Immediate | 2017 | Gas | GG | 100 | Fossil-Steam | RFC | Winter | 2032.9166 | 85 | 1 | 1 | 9610-NOx stack emissions (fossil) | D1-Forced - Immediate | 100-Fossil-Steam
9610 | NOx stack emissions (fossil) | Regulatory; Safety; Environmental | Stack Emission | D2 | Forced - Delayed | 2017 | Coal | CC | 100 | Fossil-Steam | RFC | Off-Peak | 540.1148 | 75.19 | 1 | 1 | 9610-NOx stack emissions (fossil) | D2-Forced - Delayed | 100-Fossil-Steam
9610 | NOx stack emissions (fossil) | Regulatory; Safety; Environmental | Stack Emission | D2 | Forced - Delayed | 2017 | Coal | CC | 100 | Fossil-Steam | RFC | Winter | 261.8 | 7.7 | 1 | 1 | 9610-NOx stack emissions (fossil) | D2-Forced - Delayed | 100-Fossil-Steam
9610 | NOx stack emissions (fossil) | Regulatory; Safety; Environmental | Stack Emission | D3 | Forced - Postponed | 2017 | Coal | CC | 100 | Fossil-Steam | MRO | Off-Peak | 18403.5833 | 49 | 1 | 1 | 9610-NOx stack emissions (fossil) | D3-Forced - Postponed | 100-Fossil-Steam
9610 | NOx stack emissions (fossil) | Regulatory; Safety; Environmental | Stack Emission | D3 | Forced - Postponed | 2017 | Coal | CC | 100 | Fossil-Steam | MRO | Summer | 535.5 | 119 | 1 | 1 | 9610-NOx stack emissions (fossil) | D3-Forced - Postponed | 100-Fossil-Steam
9610 | NOx stack emissions (fossil) | Regulatory; Safety; Environmental | Stack Emission | D3 | Forced - Postponed | 2017 | Coal | CC | 100 | Fossil-Steam | MRO | Winter | 280.4333 | 94 | 1 | 1 | 9610-NOx stack emissions (fossil) | D3-Forced - Postponed | 100-Fossil-Steam
9610 | NOx stack emissions (fossil) | Regulatory; Safety; Environmental | Stack Emission | D3 | Forced - Postponed | 2017 | Coal | CC | 100 | Fossil-Steam | MRO | Winter | 442.5 | 59 | 1 | 1 | 9610-NOx stack emissions (fossil) | D3-Forced - Postponed | 100-Fossil-Steam
9610 | NOx stack emissions (fossil) | Regulatory; Safety; Environmental | Stack Emission | D3 | Forced - Postponed | 2017 | Coal | CC | 100 | Fossil-Steam | MRO | Winter | 736 | 64 | 1 | 1 | 9610-NOx stack emissions (fossil) | D3-Forced - Postponed | 100-Fossil-Steam
9610 | NOx stack emissions (fossil) | Regulatory; Safety; Environmental | Stack Emission | D3 | Forced - Postponed | 2017 | Coal | CC | 100 | Fossil-Steam | MRO | Winter | 881.8333 | 74 | 1 | 1 | 9610-NOx stack emissions (fossil) | D3-Forced - Postponed | 100-Fossil-Steam
9610 | NOx stack emissions (fossil) | Regulatory; Safety; Environmental | Stack Emission | D3 | Forced - Postponed | 2017 | Coal | CC | 100 | Fossil-Steam | MRO | Winter | 889 | 84 | 1 | 1 | 9610-NOx stack emissions (fossil) | D3-Forced - Postponed | 100-Fossil-Steam
9610 | NOx stack emissions (fossil) | Regulatory; Safety; Environmental | Stack Emission | D3 | Forced - Postponed | 2017 | Coal | CC | 100 | Fossil-Steam | MRO | Winter | 1818.3166 | 79 | 1 | 1 | 9610-NOx stack emissions (fossil) | D3-Forced - Postponed | 100-Fossil-Steam
9610 | NOx stack emissions (fossil) | Regulatory; Safety; Environmental | Stack Emission | D1 | Forced - Immediate | 2017 | Coal | CC | 100 | Fossil-Steam | WECC | Off-Peak | 89.4667 | 44 | 1 | 1 | 9610-NOx stack emissions (fossil) | D1-Forced - Immediate | 100-Fossil-Steam
9610 | NOx stack emissions (fossil) | Regulatory; Safety; Environmental | Stack Emission | D1 | Forced - Immediate | 2017 | Coal | CC | 100 | Fossil-Steam | RFC | Summer | 15 | 2 | 1 | 1 | 9610-NOx stack emissions (fossil) | D1-Forced - Immediate | 100-Fossil-Steam
9610 | NOx stack emissions (fossil) | Regulatory; Safety; Environmental | Stack Emission | D1 | Forced - Immediate | 2017 | Coal | CC | 100 | Fossil-Steam | RFC | Winter | 38.5 | 2 | 1 | 1 | 9610-NOx stack emissions (fossil) | D1-Forced - Immediate | 100-Fossil-Steam
9610 | NOx stack emissions (fossil) | Regulatory; Safety; Environmental | Stack Emission | D1 | Forced - Immediate | 2017 | Coal | CC | 100 | Fossil-Steam | RFC | Winter | 44 | 2 | 1 | 1 | 9610-NOx stack emissions (fossil) | D1-Forced - Immediate | 100-Fossil-Steam
9610 | NOx stack emissions (fossil) | Regulatory; Safety; Environmental | Stack Emission | D1 | Forced - Immediate | 2017 | Coal | CC | 100 | Fossil-Steam | RFC | Winter | 62.15 | 3 | 1 | 1 | 9610-NOx stack emissions (fossil) | D1-Forced - Immediate | 100-Fossil-Steam
9610 | NOx stack emissions (fossil) | Regulatory; Safety; Environmental | Stack Emission | D1 | Forced - Immediate | 2017 | Coal | CC | 100 | Fossil-Steam | WECC | Winter | 112.5 | 54 | 1 | 1 | 9610-NOx stack emissions (fossil) | D1-Forced - Immediate | 100-Fossil-Steam
9610 | NOx stack emissions (fossil) | Regulatory; Safety; Environmental | Stack Emission | D1 | Forced - Immediate | 2017 | Coal | CC | 100 | Fossil-Steam | WECC | Winter | 584.5 | 30 | 1 | 1 | 9610-NOx stack emissions (fossil) | D1-Forced - Immediate | 100-Fossil-Steam
9610 | NOx stack emissions (fossil) | Regulatory; Safety; Environmental | Stack Emission | D1 | Forced - Immediate | 2017 | Coal | CC | 100 | Fossil-Steam | WECC | Winter | 660.8333 | 50 | 1 | 1 | 9610-NOx stack emissions (fossil) | D1-Forced - Immediate | 100-Fossil-Steam
9610 | NOx stack emissions (fossil) | Regulatory; Safety; Environmental | Stack Emission | D1 | Forced - Immediate | 2017 | Coal | CC | 100 | Fossil-Steam | WECC | Winter | 3608 | 40 | 1 | 1 | 9610-NOx stack emissions (fossil) | D1-Forced - Immediate | 100-Fossil-Steam
9610 | NOx stack emissions (fossil) | Regulatory; Safety; Environmental | Stack Emission | D1 | Forced - Immediate | 2017 | Gas | GG | 100 | Fossil-Steam | RFC | Off-Peak | 37 | 30 | 1 | 1 | 9610-NOx stack emissions (fossil) | D1-Forced - Immediate | 100-Fossil-Steam
9610 | NOx stack emissions (fossil) | Regulatory; Safety; Environmental | Stack Emission | D2 | Forced - Delayed | 2017 | Coal | CC | 100 | Fossil-Steam | MRO | Summer | 9735 | 59 | 1 | 1 | 9610-NOx stack emissions (fossil) | D2-Forced - Delayed | 100-Fossil-Steam
9610 | NOx stack emissions (fossil) | Regulatory; Safety; Environmental | Stack Emission | D3 | Forced - Postponed | 2017 | Coal | CC | 100 | Fossil-Steam | MRO | Summer | 506.3333 | 49 | 1 | 1 | 9610-NOx stack emissions (fossil) | D3-Forced - Postponed | 100-Fossil-Steam
9610 | NOx stack emissions (fossil) | Regulatory; Safety; Environmental | Stack Emission | D3 | Forced - Postponed | 2017 | Coal | CC | 100 | Fossil-Steam | MRO | Summer | 793 | 52 | 1 | 1 | 9610-NOx stack emissions (fossil) | D3-Forced - Postponed | 100-Fossil-Steam
9610 | NOx stack emissions (fossil) | Regulatory; Safety; Environmental | Stack Emission | D3 | Forced - Postponed | 2017 | Coal | CC | 100 | Fossil-Steam | MRO | Summer | 4095.5833 | 59 | 1 | 1 | 9610-NOx stack emissions (fossil) | D3-Forced - Postponed | 100-Fossil-Steam
9610 | NOx stack emissions (fossil) | Regulatory; Safety; Environmental | Stack Emission | D3 | Forced - Postponed | 2017 | Coal | CC | 100 | Fossil-Steam | MRO | Summer | 16280 | 74 | 1 | 1 | 9610-NOx stack emissions (fossil) | D3-Forced - Postponed | 100-Fossil-Steam
9610 | NOx stack emissions (fossil) | Regulatory; Safety; Environmental | Stack Emission | D3 | Forced - Postponed | 2017 | Coal | CC | 100 | Fossil-Steam | MRO | Winter | 501.3333 | 94 | 1 | 1 | 9610-NOx stack emissions (fossil) | D3-Forced - Postponed | 100-Fossil-Steam
9610 | NOx stack emissions (fossil) | Regulatory; Safety; Environmental | Stack Emission | D3 | Forced - Postponed | 2017 | Coal | CC | 100 | Fossil-Steam | MRO | Winter | 504 | 54 | 1 | 1 | 9610-NOx stack emissions (fossil) | D3-Forced - Postponed | 100-Fossil-Steam
9610 | NOx stack emissions (fossil) | Regulatory; Safety; Environmental | Stack Emission | D3 | Forced - Postponed | 2017 | Coal | CC | 100 | Fossil-Steam | MRO | Winter | 3090.15 | 109 | 1 | 1 | 9610-NOx stack emissions (fossil) | D3-Forced - Postponed | 100-Fossil-Steam
9610 | NOx stack emissions (fossil) | Regulatory; Safety; Environmental | Stack Emission | D3 | Forced - Postponed | 2017 | Gas | GG | 100 | Fossil-Steam | SERC | Off-Peak | 1277.2 | 206 | 1 | 1 | 9610-NOx stack emissions (fossil) | D3-Forced - Postponed | 100-Fossil-Steam
9610 | NOx stack emissions (fossil) | Regulatory; Safety; Environmental | Stack Emission | D1 | Forced - Immediate | 2017 | Coal | CC | 100 | Fossil-Steam | WECC | Off-Peak | 128.4666 | 94 | 1 | 1 | 9610-NOx stack emissions (fossil) | D1-Forced - Immediate | 100-Fossil-Steam
9610 | NOx stack emissions (fossil) | Regulatory; Safety; Environmental | Stack Emission | D1 | Forced - Immediate | 2017 | Coal | CC | 100 | Fossil-Steam | WECC | Off-Peak | 378 | 54 | 1 | 1 | 9610-NOx stack emissions (fossil) | D1-Forced - Immediate | 100-Fossil-Steam
9610 | NOx stack emissions (fossil) | Regulatory; Safety; Environmental | Stack Emission | D1 | Forced - Immediate | 2017 | Coal | CC | 100 | Fossil-Steam | WECC | Off-Peak | 1979.1 | 54 | 1 | 1 | 9610-NOx stack emissions (fossil) | D1-Forced - Immediate | 100-Fossil-Steam
9610 | NOx stack emissions (fossil) | Regulatory; Safety; Environmental | Stack Emission | D1 | Forced - Immediate | 2017 | Coal | CC | 100 | Fossil-Steam | RFC | Summer | 131.7333 | 32 | 1 | 1 | 9610-NOx stack emissions (fossil) | D1-Forced - Immediate | 100-Fossil-Steam
9610 | NOx stack emissions (fossil) | Regulatory; Safety; Environmental | Stack Emission | D1 | Forced - Immediate | 2017 | Coal | CC | 100 | Fossil-Steam | RFC | Summer | 1339.9333 | 2 | 1 | 1 | 9610-NOx stack emissions (fossil) | D1-Forced - Immediate | 100-Fossil-Steam
9610 | NOx stack emissions (fossil) | Regulatory; Safety; Environmental | Stack Emission | D1 | Forced - Immediate | 2017 | Coal | CC | 100 | Fossil-Steam | WECC | Winter | 0 | 0 | 1 | 1 | 9610-NOx stack emissions (fossil) | D1-Forced - Immediate | 100-Fossil-Steam
9610 | NOx stack emissions (fossil) | Regulatory; Safety; Environmental | Stack Emission | D1 | Forced - Immediate | 2017 | Coal | CC | 100 | Fossil-Steam | WECC | Winter | 2077.5 | 50 | 1 | 1 | 9610-NOx stack emissions (fossil) | D1-Forced - Immediate | 100-Fossil-Steam
9610 | NOx stack emissions (fossil) | Regulatory; Safety; Environmental | Stack Emission | D1 | Forced - Immediate | 2017 | Oil | OO | 100 | Fossil-Steam | NPCC | Winter | 4936.3332 | 502 | 1 | 1 | 9610-NOx stack emissions (fossil) | D1-Forced - Immediate | 100-Fossil-Steam
9610 | NOx stack emissions (fossil) | Regulatory; Safety; Environmental | Stack Emission | D2 | Forced - Delayed | 2017 | Coal | CC | 100 | Fossil-Steam | MRO | Summer | 1333.3333 | 64 | 1 | 1 | 9610-NOx stack emissions (fossil) | D2-Forced - Delayed | 100-Fossil-Steam
9610 | NOx stack emissions (fossil) | Regulatory; Safety; Environmental | Stack Emission | D2 | Forced - Delayed | 2017 | Coal | CC | 100 | Fossil-Steam | RFC | Winter | 625 | 5 | 1 | 1 | 9610-NOx stack emissions (fossil) | D2-Forced - Delayed | 100-Fossil-Steam
9610 | NOx stack emissions (fossil) | Regulatory; Safety; Environmental | Stack Emission | D3 | Forced - Postponed | 2017 | Coal | CC | 100 | Fossil-Steam | MRO | Summer | 680 | 51 | 1 | 1 | 9610-NOx stack emissions (fossil) | D3-Forced - Postponed | 100-Fossil-Steam
9610 | NOx stack emissions (fossil) | Regulatory; Safety; Environmental | Stack Emission | D3 | Forced - Postponed | 2017 | Coal | CC | 100 | Fossil-Steam | MRO | Winter | 46.75 | 51 | 1 | 1 | 9610-NOx stack emissions (fossil) | D3-Forced - Postponed | 100-Fossil-Steam
9610 | NOx stack emissions (fossil) | Regulatory; Safety; Environmental | Stack Emission | D3 | Forced - Postponed | 2017 | Coal | CC | 100 | Fossil-Steam | MRO | Winter | 80 | 64 | 1 | 1 | 9610-NOx stack emissions (fossil) | D3-Forced - Postponed | 100-Fossil-Steam
9610 | NOx stack emissions (fossil) | Regulatory; Safety; Environmental | Stack Emission | D2 | Forced - Delayed | 2017 | Other | WD | 650 | Fluidized Bed | NPCC | Off-Peak | 40.8633 | 8.2 | 1 | 1 | 9610-NOx stack emissions (fossil) | D2-Forced - Delayed | 650-Fluidized Bed
9610 | NOx stack emissions (fossil) | Regulatory; Safety; Environmental | Stack Emission | D2 | Forced - Delayed | 2017 | Other | WD | 650 | Fluidized Bed | NPCC | Off-Peak | 8.0633 | 8.2 | 1 | 1 | 9610-NOx stack emissions (fossil) | D2-Forced - Delayed | 650-Fluidized Bed
9610 | NOx stack emissions (fossil) | Regulatory; Safety; Environmental | Stack Emission | D2 | Forced - Delayed | 2017 | Coal | CC | 810 | Multi-boiler/Multi-turbine | RFC | Off-Peak | 3456 | 144 | 1 | 1 | 9610-NOx stack emissions (fossil) | D2-Forced - Delayed | 810-Multi-boiler/Multi-turbine
9610 | NOx stack emissions (fossil) | Regulatory; Safety; Environmental | Stack Emission | U1 | Forced - Immediate | 2017 | Gas | GG | 851 | CC GT units | RFC | Winter | 98.7 | 126 | 1 | 1 | 9610-NOx stack emissions (fossil) | U1-Forced - Immediate | 851-CC GT units
9610 | NOx stack emissions (fossil) | Regulatory; Safety; Environmental | Stack Emission | D1 | Forced - Immediate | 2017 | Waste Heat | WH | 852 | CC steam units | RFC | Winter | 49.6633 | 63.4 | 1 | 1 | 9610-NOx stack emissions (fossil) | D1-Forced - Immediate | 852-CC steam units
9613 | NOx stack emissions (gas turbine) | Regulatory; Safety; Environmental | Stack Emission | D1 | Forced - Immediate | 2017 | Gas | GG | 300 | Gas Turbine/Jet Engine (Simple Cycle Operation) | RFC | Off-Peak | 128.35 | 17 | 1 | 1 | 9613-NOx stack emissions (gas turbine) | D1-Forced - Immediate | 300-Gas Turbine/Jet Engine (Simple Cycle Operation)
9613 | NOx stack emissions (gas turbine) | Regulatory; Safety; Environmental | Stack Emission | D1 | Forced - Immediate | 2017 | Gas | GG | 300 | Gas Turbine/Jet Engine (Simple Cycle Operation) | RFC | Off-Peak | 364 | 60 | 1 | 1 | 9613-NOx stack emissions (gas turbine) | D1-Forced - Immediate | 300-Gas Turbine/Jet Engine (Simple Cycle Operation)
9613 | NOx stack emissions (gas turbine) | Regulatory; Safety; Environmental | Stack Emission | U1 | Forced - Immediate | 2017 | Gas | GG | 300 | Gas Turbine/Jet Engine (Simple Cycle Operation) | RFC | Off-Peak | 1722 | 82 | 1 | 1 | 9613-NOx stack emissions (gas turbine) | U1-Forced - Immediate | 300-Gas Turbine/Jet Engine (Simple Cycle Operation)
9613 | NOx stack emissions (gas turbine) | Regulatory; Safety; Environmental | Stack Emission | U1 | Forced - Immediate | 2017 | Gas | GG | 300 | Gas Turbine/Jet Engine (Simple Cycle Operation) | NPCC | Summer | 29.4 | 49 | 1 | 1 | 9613-NOx stack emissions (gas turbine) | U1-Forced - Immediate | 300-Gas Turbine/Jet Engine (Simple Cycle Operation)
9613 | NOx stack emissions (gas turbine) | Regulatory; Safety; Environmental | Stack Emission | U1 | Forced - Immediate | 2017 | Gas | GG | 300 | Gas Turbine/Jet Engine (Simple Cycle Operation) | NPCC | Summer | 35.9333 | 49 | 1 | 1 | 9613-NOx stack emissions (gas turbine) | U1-Forced - Immediate | 300-Gas Turbine/Jet Engine (Simple Cycle Operation)
9613 | NOx stack emissions (gas turbine) | Regulatory; Safety; Environmental | Stack Emission | U1 | Forced - Immediate | 2017 | Gas | GG | 300 | Gas Turbine/Jet Engine (Simple Cycle Operation) | NPCC | Summer | 99.6333 | 49 | 1 | 1 | 9613-NOx stack emissions (gas turbine) | U1-Forced - Immediate | 300-Gas Turbine/Jet Engine (Simple Cycle Operation)
9613 | NOx stack emissions (gas turbine) | Regulatory; Safety; Environmental | Stack Emission | U1 | Forced - Immediate | 2017 | Gas | GG | 300 | Gas Turbine/Jet Engine (Simple Cycle Operation) | RFC | Winter | 88 | 88 | 1 | 1 | 9613-NOx stack emissions (gas turbine) | U1-Forced - Immediate | 300-Gas Turbine/Jet Engine (Simple Cycle Operation)
9613 | NOx stack emissions (gas turbine) | Regulatory; Safety; Environmental | Stack Emission | U1 | Forced - Immediate | 2017 | Gas | GG | 300 | Gas Turbine/Jet Engine (Simple Cycle Operation) | WECC | Winter | 693 | 42 | 1 | 1 | 9613-NOx stack emissions (gas turbine) | U1-Forced - Immediate | 300-Gas Turbine/Jet Engine (Simple Cycle Operation)
9613 | NOx stack emissions (gas turbine) | Regulatory; Safety; Environmental | Stack Emission | U1 | Forced - Immediate | 2017 | Gas | GG | 300 | Gas Turbine/Jet Engine (Simple Cycle Operation) | NPCC | Summer | 19.6 | 49 | 1 | 1 | 9613-NOx stack emissions (gas turbine) | U1-Forced - Immediate | 300-Gas Turbine/Jet Engine (Simple Cycle Operation)
9613 | NOx stack emissions (gas turbine) | Regulatory; Safety; Environmental | Stack Emission | U1 | Forced - Immediate | 2017 | Gas | GG | 300 | Gas Turbine/Jet Engine (Simple Cycle Operation) | NPCC | Summer | 40.0166 | 49 | 1 | 1 | 9613-NOx stack emissions (gas turbine) | U1-Forced - Immediate | 300-Gas Turbine/Jet Engine (Simple Cycle Operation)
9613 | NOx stack emissions (gas turbine) | Regulatory; Safety; Environmental | Stack Emission | U1 | Forced - Immediate | 2017 | Gas | GG | 300 | Gas Turbine/Jet Engine (Simple Cycle Operation) | WECC | Winter | 34.4 | 48 | 1 | 1 | 9613-NOx stack emissions (gas turbine) | U1-Forced - Immediate | 300-Gas Turbine/Jet Engine (Simple Cycle Operation)
9613 | NOx stack emissions (gas turbine) | Regulatory; Safety; Environmental | Stack Emission | U1 | Forced - Immediate | 2017 | Gas | GG | 300 | Gas Turbine/Jet Engine (Simple Cycle Operation) | NPCC | Off-Peak | 20.4166 | 49 | 1 | 1 | 9613-NOx stack emissions (gas turbine) | U1-Forced - Immediate | 300-Gas Turbine/Jet Engine (Simple Cycle Operation)
9613 | NOx stack emissions (gas turbine) | Regulatory; Safety; Environmental | Stack Emission | U1 | Forced - Immediate | 2017 | Gas | GG | 300 | Gas Turbine/Jet Engine (Simple Cycle Operation) | NPCC | Summer | 24.5 | 49 | 1 | 1 | 9613-NOx stack emissions (gas turbine) | U1-Forced - Immediate | 300-Gas Turbine/Jet Engine (Simple Cycle Operation)
9613 | NOx stack emissions (gas turbine) | Regulatory; Safety; Environmental | Stack Emission | U1 | Forced - Immediate | 2017 | Gas | GG | 300 | Gas Turbine/Jet Engine (Simple Cycle Operation) | RFC | Winter | 495.9 | 104.4 | 1 | 1 | 9613-NOx stack emissions (gas turbine) | U1-Forced - Immediate | 300-Gas Turbine/Jet Engine (Simple Cycle Operation)
9613 | NOx stack emissions (gas turbine) | Regulatory; Safety; Environmental | Stack Emission | U1 | Forced - Immediate | 2017 | Gas | GG | 300 | Gas Turbine/Jet Engine (Simple Cycle Operation) | SERC | Winter | 2532.87 | 159.3 | 1 | 1 | 9613-NOx stack emissions (gas turbine) | U1-Forced - Immediate | 300-Gas Turbine/Jet Engine (Simple Cycle Operation)
9613 | NOx stack emissions (gas turbine) | Regulatory; Safety; Environmental | Stack Emission | D1 | Forced - Immediate | 2017 | Gas | GG | 300 | Gas Turbine/Jet Engine (Simple Cycle Operation) | RFC | Off-Peak | 49.8 | 12 | 1 | 1 | 9613-NOx stack emissions (gas turbine) | D1-Forced - Immediate | 300-Gas Turbine/Jet Engine (Simple Cycle Operation)
9613 | NOx stack emissions (gas turbine) | Regulatory; Safety; Environmental | Stack Emission | D1 | Forced - Immediate | 2017 | Gas | GG | 300 | Gas Turbine/Jet Engine (Simple Cycle Operation) | RFC | Off-Peak | 94.4 | 12 | 1 | 1 | 9613-NOx stack emissions (gas turbine) | D1-Forced - Immediate | 300-Gas Turbine/Jet Engine (Simple Cycle Operation)
9613 | NOx stack emissions (gas turbine) | Regulatory; Safety; Environmental | Stack Emission | U1 | Forced - Immediate | 2017 | Gas | GG | 300 | Gas Turbine/Jet Engine (Simple Cycle Operation) | RFC | Off-Peak | 4985.6 | 82 | 1 | 1 | 9613-NOx stack emissions (gas turbine) | U1-Forced - Immediate | 300-Gas Turbine/Jet Engine (Simple Cycle Operation)
9613 | NOx stack emissions (gas turbine) | Regulatory; Safety; Environmental | Stack Emission | U1 | Forced - Immediate | 2017 | Gas | GG | 300 | Gas Turbine/Jet Engine (Simple Cycle Operation) | WECC | Summer | 111.1666 | 145 | 1 | 1 | 9613-NOx stack emissions (gas turbine) | U1-Forced - Immediate | 300-Gas Turbine/Jet Engine (Simple Cycle Operation)
9613 | NOx stack emissions (gas turbine) | Regulatory; Safety; Environmental | Stack Emission | U1 | Forced - Immediate | 2017 | Gas | GG | 300 | Gas Turbine/Jet Engine (Simple Cycle Operation) | SERC | Summer | 122.4999 | 150 | 1 | 1 | 9613-NOx stack emissions (gas turbine) | U1-Forced - Immediate | 300-Gas Turbine/Jet Engine (Simple Cycle Operation)
9613 | NOx stack emissions (gas turbine) | Regulatory; Safety; Environmental | Stack Emission | D1 | Forced - Immediate | 2017 | Gas | GG | 300 | Gas Turbine/Jet Engine (Simple Cycle Operation) | RFC | Off-Peak | 11.1 | 37 | 1 | 1 | 9613-NOx stack emissions (gas turbine) | D1-Forced - Immediate | 300-Gas Turbine/Jet Engine (Simple Cycle Operation)
9613 | NOx stack emissions (gas turbine) | Regulatory; Safety; Environmental | Stack Emission | D1 | Forced - Immediate | 2017 | Gas | GG | 300 | Gas Turbine/Jet Engine (Simple Cycle Operation) | RFC | Off-Peak | 36 | 27 | 1 | 1 | 9613-NOx stack emissions (gas turbine) | D1-Forced - Immediate | 300-Gas Turbine/Jet Engine (Simple Cycle Operation)
9613 | NOx stack emissions (gas turbine) | Regulatory; Safety; Environmental | Stack Emission | D1 | Forced - Immediate | 2017 | Gas | GG | 300 | Gas Turbine/Jet Engine (Simple Cycle Operation) | RFC | Off-Peak | 68.2833 | 17 | 1 | 1 | 9613-NOx stack emissions (gas turbine) | D1-Forced - Immediate | 300-Gas Turbine/Jet Engine (Simple Cycle Operation)
9613 | NOx stack emissions (gas turbine) | Regulatory; Safety; Environmental | Stack Emission | U1 | Forced - Immediate | 2017 | Gas | GG | 300 | Gas Turbine/Jet Engine (Simple Cycle Operation) | NPCC | Off-Peak | 19.6 | 49 | 1 | 2 | 9613-NOx stack emissions (gas turbine) | U1-Forced - Immediate | 300-Gas Turbine/Jet Engine (Simple Cycle Operation)
9613 | NOx stack emissions (gas turbine) | Regulatory; Safety; Environmental | Stack Emission | U1 | Forced - Immediate | 2017 | Gas | GG | 300 | Gas Turbine/Jet Engine (Simple Cycle Operation) | WECC | Off-Peak | 4565.35 | 41 | 1 | 1 | 9613-NOx stack emissions (gas turbine) | U1-Forced - Immediate | 300-Gas Turbine/Jet Engine (Simple Cycle Operation)
9613 | NOx stack emissions (gas turbine) | Regulatory; Safety; Environmental | Stack Emission | U1 | Forced - Immediate | 2017 | Gas | GG | 300 | Gas Turbine/Jet Engine (Simple Cycle Operation) | RFC | Off-Peak | 18559.3333 | 82 | 1 | 1 | 9613-NOx stack emissions (gas turbine) | U1-Forced - Immediate | 300-Gas Turbine/Jet Engine (Simple Cycle Operation)
9613 | NOx stack emissions (gas turbine) | Regulatory; Safety; Environmental | Stack Emission | U1 | Forced - Immediate | 2017 | Gas | GG | 300 | Gas Turbine/Jet Engine (Simple Cycle Operation) | WECC | Winter | 32.8 | 48 | 1 | 1 | 9613-NOx stack emissions (gas turbine) | U1-Forced - Immediate | 300-Gas Turbine/Jet Engine (Simple Cycle Operation)
9613 | NOx stack emissions (gas turbine) | Regulatory; Safety; Environmental | Stack Emission | U1 | Forced - Immediate | 2017 | Gas | GG | 300 | Gas Turbine/Jet Engine (Simple Cycle Operation) | WECC | Winter | 157.6 | 48 | 1 | 1 | 9613-NOx stack emissions (gas turbine) | U1-Forced - Immediate | 300-Gas Turbine/Jet Engine (Simple Cycle Operation)
9613 | NOx stack emissions (gas turbine) | Regulatory; Safety; Environmental | Stack Emission | U1 | Forced - Immediate | 2017 | Gas | OG | 300 | Gas Turbine/Jet Engine (Simple Cycle Operation) | MRO | Off-Peak | 17249 | 94 | 1 | 1 | 9613-NOx stack emissions (gas turbine) | U1-Forced - Immediate | 300-Gas Turbine/Jet Engine (Simple Cycle Operation)
9613 | NOx stack emissions (gas turbine) | Regulatory; Safety; Environmental | Stack Emission | U1 | Forced - Immediate | 2017 | Gas | GG | 300 | Gas Turbine/Jet Engine (Simple Cycle Operation) | NPCC | Off-Peak | 14.25 | 45 | 1 | 1 | 9613-NOx stack emissions (gas turbine) | U1-Forced - Immediate | 300-Gas Turbine/Jet Engine (Simple Cycle Operation)
9613 | NOx stack emissions (gas turbine) | Regulatory; Safety; Environmental | Stack Emission | U1 | Forced - Immediate | 2017 | Gas | GG | 300 | Gas Turbine/Jet Engine (Simple Cycle Operation) | RFC | Summer | 4711.3333 | 74 | 1 | 1 | 9613-NOx stack emissions (gas turbine) | U1-Forced - Immediate | 300-Gas Turbine/Jet Engine (Simple Cycle Operation)
9613 | NOx stack emissions (gas turbine) | Regulatory; Safety; Environmental | Stack Emission | D1 | Forced - Immediate | 2017 | Gas | GG | 300 | Gas Turbine/Jet Engine (Simple Cycle Operation) | RFC | Off-Peak | 121 | 22 | 1 | 1 | 9613-NOx stack emissions (gas turbine) | D1-Forced - Immediate | 300-Gas Turbine/Jet Engine (Simple Cycle Operation)
9613 | NOx stack emissions (gas turbine) | Regulatory; Safety; Environmental | Stack Emission | D1 | Forced - Immediate | 2017 | Gas | GG | 300 | Gas Turbine/Jet Engine (Simple Cycle Operation) | RFC | Off-Peak | 236.1833 | 37 | 1 | 1 | 9613-NOx stack emissions (gas turbine) | D1-Forced - Immediate | 300-Gas Turbine/Jet Engine (Simple Cycle Operation)
9613 | NOx stack emissions (gas turbine) | Regulatory; Safety; Environmental | Stack Emission | U1 | Forced - Immediate | 2017 | Gas | GG | 300 | Gas Turbine/Jet Engine (Simple Cycle Operation) | RFC | Off-Peak | 1503.3333 | 82 | 1 | 1 | 9613-NOx stack emissions (gas turbine) | U1-Forced - Immediate | 300-Gas Turbine/Jet Engine (Simple Cycle Operation)
9613 | NOx stack emissions (gas turbine) | Regulatory; Safety; Environmental | Stack Emission | U1 | Forced - Immediate | 2017 | Gas | GG | 300 | Gas Turbine/Jet Engine (Simple Cycle Operation) | RFC | Off-Peak | 3728.55 | 79.5 | 1 | 1 | 9613-NOx stack emissions (gas turbine) | U1-Forced - Immediate | 300-Gas Turbine/Jet Engine (Simple Cycle Operation)
9613 | NOx stack emissions (gas turbine) | Regulatory; Safety; Environmental | Stack Emission | U1 | Forced - Immediate | 2017 | Gas | GG | 300 | Gas Turbine/Jet Engine (Simple Cycle Operation) | MRO | Winter | 1783.5999 | 168 | 1 | 1 | 9613-NOx stack emissions (gas turbine) | U1-Forced - Immediate | 300-Gas Turbine/Jet Engine (Simple Cycle Operation)
9613 | NOx stack emissions (gas turbine) | Regulatory; Safety; Environmental | Stack Emission | D1 | Forced - Immediate | 2017 | Gas | GG | 300 | Gas Turbine/Jet Engine (Simple Cycle Operation) | RFC | Off-Peak | 181.6 | 12 | 1 | 1 | 9613-NOx stack emissions (gas turbine) | D1-Forced - Immediate | 300-Gas Turbine/Jet Engine (Simple Cycle Operation)
9613 | NOx stack emissions (gas turbine) | Regulatory; Safety; Environmental | Stack Emission | U1 | Forced - Immediate | 2017 | Gas | GG | 300 | Gas Turbine/Jet Engine (Simple Cycle Operation) | NPCC | Off-Peak | 25.3166 | 49 | 1 | 1 | 9613-NOx stack emissions (gas turbine) | U1-Forced - Immediate | 300-Gas Turbine/Jet Engine (Simple Cycle Operation)
9613 | NOx stack emissions (gas turbine) | Regulatory; Safety; Environmental | Stack Emission | U1 | Forced - Immediate | 2017 | Gas | GG | 300 | Gas Turbine/Jet Engine (Simple Cycle Operation) | WECC | Summer | 61.4333 | 97 | 1 | 1 | 9613-NOx stack emissions (gas turbine) | U1-Forced - Immediate | 300-Gas Turbine/Jet Engine (Simple Cycle Operation)
9613 | NOx stack emissions (gas turbine) | Regulatory; Safety; Environmental | Stack Emission | U1 | Forced - Immediate | 2017 | Gas | GG | 300 | Gas Turbine/Jet Engine (Simple Cycle Operation) | NPCC | Summer | 90 | 45 | 1 | 1 | 9613-NOx stack emissions (gas turbine) | U1-Forced - Immediate | 300-Gas Turbine/Jet Engine (Simple Cycle Operation)
9613 | NOx stack emissions (gas turbine) | Regulatory; Safety; Environmental | Stack Emission | U1 | Forced - Immediate | 2017 | Gas | GG | 300 | Gas Turbine/Jet Engine (Simple Cycle Operation) | SERC | Winter | 6.75 | 81 | 1 | 1 | 9613-NOx stack emissions (gas turbine) | U1-Forced - Immediate | 300-Gas Turbine/Jet Engine (Simple Cycle Operation)
9613 | NOx stack emissions (gas turbine) | Regulatory; Safety; Environmental | Stack Emission | U1 | Forced - Immediate | 2017 | Gas | GG | 850 | Combined Cycle Block | NPCC | Winter | 368.3332 | 170 | 1 | 1 | 9613-NOx stack emissions (gas turbine) | U1-Forced - Immediate | 850-Combined Cycle Block
9613 | NOx stack emissions (gas turbine) | Regulatory; Safety; Environmental | Stack Emission | D1 | Forced - Immediate | 2017 | Gas | GG | 850 | Combined Cycle Block | WECC | Summer | 667.3332 | 260 | 1 | 1 | 9613-NOx stack emissions (gas turbine) | D1-Forced - Immediate | 850-Combined Cycle Block
9613 | NOx stack emissions (gas turbine) | Regulatory; Safety; Environmental | Stack Emission | D1 | Forced - Immediate | 2017 | Gas | GG | 850 | Combined Cycle Block | RFC | Summer | 123.2 | 132 | 1 | 1 | 9613-NOx stack emissions (gas turbine) | D1-Forced - Immediate | 850-Combined Cycle Block
9613 | NOx stack emissions (gas turbine) | Regulatory; Safety; Environmental | Stack Emission | U2 | Forced - Delayed | 2017 | Gas | GG | 850 | Combined Cycle Block | SERC | Off-Peak | 246.875 | 197.5 | 1 | 1 | 9613-NOx stack emissions (gas turbine) | U2-Forced - Delayed | 850-Combined Cycle Block
9613 | NOx stack emissions (gas turbine) | Regulatory; Safety; Environmental | Stack Emission | D1 | Forced - Immediate | 2017 | Gas | GG | 850 | Combined Cycle Block | SERC | Summer | 5533.3332 | 250 | 1 | 1 | 9613-NOx stack emissions (gas turbine) | D1-Forced - Immediate | 850-Combined Cycle Block
9613 | NOx stack emissions (gas turbine) | Regulatory; Safety; Environmental | Stack Emission | D1 | Forced - Immediate | 2017 | Gas | GG | 850 | Combined Cycle Block | SERC | Summer | 186.3332 | 260 | 1 | 1 | 9613-NOx stack emissions (gas turbine) | D1-Forced - Immediate | 850-Combined Cycle Block
9613 | NOx stack emissions (gas turbine) | Regulatory; Safety; Environmental | Stack Emission | U1 | Forced - Immediate | 2017 | Gas | GG | 851 | CC GT units | RFC | Off-Peak | 187 | 170 | 1 | 1 | 9613-NOx stack emissions (gas turbine) | U1-Forced - Immediate | 851-CC GT units
9613 | NOx stack emissions (gas turbine) | Regulatory; Safety; Environmental | Stack Emission | U1 | Forced - Immediate | 2017 | Gas | GG | 851 | CC GT units | RFC | Winter | 105 | 126 | 1 | 1 | 9613-NOx stack emissions (gas turbine) | U1-Forced - Immediate | 851-CC GT units
9613 | NOx stack emissions (gas turbine) | Regulatory; Safety; Environmental | Stack Emission | U2 | Forced - Delayed | 2017 | Gas | GG | 851 | CC GT units | MRO | Off-Peak | 179.9499 | 183 | 1 | 1 | 9613-NOx stack emissions (gas turbine) | U2-Forced - Delayed | 851-CC GT units
9613 | NOx stack emissions (gas turbine) | Regulatory; Safety; Environmental | Stack Emission | D1 | Forced - Immediate | 2017 | Gas | GG | 851 | CC GT units | TRE | Summer | 199.65 | 33 | 1 | 1 | 9613-NOx stack emissions (gas turbine) | D1-Forced - Immediate | 851-CC GT units
9613 | NOx stack emissions (gas turbine) | Regulatory; Safety; Environmental | Stack Emission | U1 | Forced - Immediate | 2017 | Gas | GG | 851 | CC GT units | WECC | Off-Peak | 163.8 | 182 | 1 | 1 | 9613-NOx stack emissions (gas turbine) | U1-Forced - Immediate | 851-CC GT units
9613 | NOx stack emissions (gas turbine) | Regulatory; Safety; Environmental | Stack Emission | U1 | Forced - Immediate | 2017 | Gas | GG | 851 | CC GT units | RFC | Off-Peak | 298.9333 | 118 | 1 | 1 | 9613-NOx stack emissions (gas turbine) | U1-Forced - Immediate | 851-CC GT units
9613 | NOx stack emissions (gas turbine) | Regulatory; Safety; Environmental | Stack Emission | U1 | Forced - Immediate | 2017 | Gas | GG | 851 | CC GT units | WECC | Off-Peak | 2184 | 182 | 1 | 1 | 9613-NOx stack emissions (gas turbine) | U1-Forced - Immediate | 851-CC GT units
9613 | NOx stack emissions (gas turbine) | Regulatory; Safety; Environmental | Stack Emission | U1 | Forced - Immediate | 2017 | Gas | GG | 851 | CC GT units | TRE | Winter | 1484.3833 | 169 | 1 | 1 | 9613-NOx stack emissions (gas turbine) | U1-Forced - Immediate | 851-CC GT units
9613 | NOx stack emissions (gas turbine) | Regulatory; Safety; Environmental | Stack Emission | U1 | Forced - Immediate | 2017 | Gas | GG | 851 | CC GT units | WECC | Winter | 2085.9332 | 134 | 1 | 1 | 9613-NOx stack emissions (gas turbine) | U1-Forced - Immediate | 851-CC GT units
9613 | NOx stack emissions (gas turbine) | Regulatory; Safety; Environmental | Stack Emission | U3 | Forced - Postponed | 2017 | Gas | GG | 851 | CC GT units | TRE | Summer | 316.05 | 147 | 1 | 1 | 9613-NOx stack emissions (gas turbine) | U3-Forced - Postponed | 851-CC GT units
9613 | NOx stack emissions (gas turbine) | Regulatory; Safety; Environmental | Stack Emission | D1 | Forced - Immediate | 2017 | Gas | GG | 851 | CC GT units | SERC | Off-Peak | 1 | 0.5 | 1 | 1 | 9613-NOx stack emissions (gas turbine) | D1-Forced - Immediate | 851-CC GT units
9613 | NOx stack emissions (gas turbine) | Regulatory; Safety; Environmental | Stack Emission | U1 | Forced - Immediate | 2017 | Gas | GG | 851 | CC GT units | WECC | Off-Peak | 175.9332 | 182 | 1 | 1 | 9613-NOx stack emissions (gas turbine) | U1-Forced - Immediate | 851-CC GT units
9613 | NOx stack emissions (gas turbine) | Regulatory; Safety; Environmental | Stack Emission | U1 | Forced - Immediate | 2017 | Gas | GG | 851 | CC GT units | TRE | Summer | 462.0332 | 167 | 1 | 1 | 9613-NOx stack emissions (gas turbine) | U1-Forced - Immediate | 851-CC GT units
9613 | NOx stack emissions (gas turbine) | Regulatory; Safety; Environmental | Stack Emission | SF | Startup Failure | 2017 | Gas | GG | 851 | CC GT units | MRO | Off-Peak | 259.2 | 162 | 1 | 1 | 9613-NOx stack emissions (gas turbine) | SF-Startup Failure | 851-CC GT units
9613 | NOx stack emissions (gas turbine) | Regulatory; Safety; Environmental | Stack Emission | U1 | Forced - Immediate | 2017 | Gas | GG | 851 | CC GT units | RFC | Winter | 1575 | 126 | 1 | 1 | 9613-NOx stack emissions (gas turbine) | U1-Forced - Immediate | 851-CC GT units
9613 | NOx stack emissions (gas turbine) | Regulatory; Safety; Environmental | Stack Emission | D1 | Forced - Immediate | 2017 | Gas | GG | 851 | CC GT units | TRE | Off-Peak | 2332.5833 | 5 | 1 | 1 | 9613-NOx stack emissions (gas turbine) | D1-Forced - Immediate | 851-CC GT units
9613 | NOx stack emissions (gas turbine) | Regulatory; Safety; Environmental | Stack Emission | U1 | Forced - Immediate | 2017 | Gas | GG | 851 | CC GT units | RFC | Off-Peak | 281.5166 | 127 | 1 | 1 | 9613-NOx stack emissions (gas turbine) | U1-Forced - Immediate | 851-CC GT units
9613 | NOx stack emissions (gas turbine) | Regulatory; Safety; Environmental | Stack Emission | U1 | Forced - Immediate | 2017 | Gas | GG | 851 | CC GT units | WECC | Winter | 167.2 | 176 | 1 | 1 | 9613-NOx stack emissions (gas turbine) | U1-Forced - Immediate | 851-CC GT units
9613 | NOx stack emissions (gas turbine) | Regulatory; Safety; Environmental | Stack Emission | D1 | Forced - Immediate | 2017 | Gas | GG | 851 | CC GT units | MRO | Summer | 82.6 | 49.56 | 1 | 1 | 9613-NOx stack emissions (gas turbine) | D1-Forced - Immediate | 851-CC GT units
9613 | NOx stack emissions (gas turbine) | Regulatory; Safety; Environmental | Stack Emission | U1 | Forced - Immediate | 2017 | Gas | GG | 851 | CC GT units | RFC | Winter | 344.4 | 126 | 1 | 1 | 9613-NOx stack emissions (gas turbine) | U1-Forced - Immediate | 851-CC GT units
9613 | NOx stack emissions (gas turbine) | Regulatory; Safety; Environmental | Stack Emission | D1 | Forced - Immediate | 2017 | Gas | GG | 852 | CC steam units | RFC | Off-Peak | 89.9166 | 83 | 1 | 1 | 9613-NOx stack emissions (gas turbine) | D1-Forced - Immediate | 852-CC steam units
9613 | NOx stack emissions (gas turbine) | Regulatory; Safety; Environmental | Stack Emission | D1 | Forced - Immediate | 2017 | Waste Heat | WH | 852 | CC steam units | RFC | Winter | 52.8333 | 63.4 | 1 | 1 | 9613-NOx stack emissions (gas turbine) | D1-Forced - Immediate | 852-CC steam units
9613 | NOx stack emissions (gas turbine) | Regulatory; Safety; Environmental | Stack Emission | D1 | Forced - Immediate | 2017 | Waste Heat | WH | 852 | CC steam units | WECC | Winter | 197.4166 | 115 | 1 | 1 | 9613-NOx stack emissions (gas turbine) | D1-Forced - Immediate | 852-CC steam units
9613 | NOx stack emissions (gas turbine) | Regulatory; Safety; Environmental | Stack Emission | D1 | Forced - Immediate | 2017 | Waste Heat | WH | 852 | CC steam units | RFC | Off-Peak | 144.0833 | 65 | 1 | 1 | 9613-NOx stack emissions (gas turbine) | D1-Forced - Immediate | 852-CC steam units
9613 | NOx stack emissions (gas turbine) | Regulatory; Safety; Environmental | Stack Emission | D1 | Forced - Immediate | 2017 | Gas | GG | 852 | CC steam units | WECC | Off-Peak | 1092 | 91 | 1 | 1 | 9613-NOx stack emissions (gas turbine) | D1-Forced - Immediate | 852-CC steam units
9613 | NOx stack emissions (gas turbine) | Regulatory; Safety; Environmental | Stack Emission | D1 | Forced - Immediate | 2017 | Waste Heat | WH | 852 | CC steam units | TRE | Summer | 78.65 | 13 | 1 | 1 | 9613-NOx stack emissions (gas turbine) | D1-Forced - Immediate | 852-CC steam units
9613 | NOx stack emissions (gas turbine) | Regulatory; Safety; Environmental | Stack Emission | D1 | Forced - Immediate | 2017 | Waste Heat | WH | 852 | CC steam units | MRO | Summer | 156.6666 | 94 | 1 | 1 | 9613-NOx stack emissions (gas turbine) | D1-Forced - Immediate | 852-CC steam units
9613 | NOx stack emissions (gas turbine) | Regulatory; Safety; Environmental | Stack Emission | D1 | Forced - Immediate | 2017 | Waste Heat | WH | 852 | CC steam units | RFC | Winter | 173.2933 | 63.4 | 1 | 1 | 9613-NOx stack emissions (gas turbine) | D1-Forced - Immediate | 852-CC steam units
9613 | NOx stack emissions (gas turbine) | Regulatory; Safety; Environmental | Stack Emission | D1 | Forced - Immediate | 2017 | Waste Heat | WH | 852 | CC steam units | TRE | Summer | 437.1332 | 158 | 1 | 1 | 9613-NOx stack emissions (gas turbine) | D1-Forced - Immediate | 852-CC steam units
9613 | NOx stack emissions (gas turbine) | Regulatory; Safety; Environmental | Stack Emission | D1 | Forced - Immediate | 2017 | Waste Heat | WH | 852 | CC steam units | RFC | Winter | 792.5 | 63.4 | 1 | 1 | 9613-NOx stack emissions (gas turbine) | D1-Forced - Immediate | 852-CC steam units
9613 | NOx stack emissions (gas turbine) | Regulatory; Safety; Environmental | Stack Emission | U3 | Forced - Postponed | 2017 | Waste Heat | WH | 852 | CC steam units | TRE | Summer | 210.2666 | 83 | 1 | 1 | 9613-NOx stack emissions (gas turbine) | U3-Forced - Postponed | 852-CC steam units
9613 | NOx stack emissions (gas turbine) | Regulatory; Safety; Environmental | Stack Emission | D1 | Forced - Immediate | 2017 | Waste Heat | WH | 852 | CC steam units | WECC | Winter | 1587.6443 | 101.99 | 1 | 1 | 9613-NOx stack emissions (gas turbine) | D1-Forced - Immediate | 852-CC steam units
9613 | NOx stack emissions (gas turbine) | Regulatory; Safety; Environmental | Stack Emission | D1 | Forced - Immediate | 2017 | Waste Heat | WH | 852 | CC steam units | RFC | Off-Peak | 164.6666 | 65 | 1 | 1 | 9613-NOx stack emissions (gas turbine) | D1-Forced - Immediate | 852-CC steam units
9613 | NOx stack emissions (gas turbine) | Regulatory; Safety; Environmental | Stack Emission | D1 | Forced - Immediate | 2017 | Waste Heat | WH | 852 | CC steam units | TRE | Winter | 843.2 | 96 | 1 | 1 | 9613-NOx stack emissions (gas turbine) | D1-Forced - Immediate | 852-CC steam units
9613 | NOx stack emissions (gas turbine) | Regulatory; Safety; Environmental | Stack Emission | U1 | Forced - Immediate | 2017 | Gas | GG | 861 | CoG GT units | WECC | Off-Peak | 257.8332 | 170 | 1 | 1 | 9613-NOx stack emissions (gas turbine) | U1-Forced - Immediate | 861-CoG GT units
9613 | NOx stack emissions (gas turbine) | Regulatory; Safety; Environmental | Stack Emission | D1 | Forced - Immediate | 2017 | Waste Heat | WH | 862 | CoG steam units | WECC | Off-Peak | 191.0999 | 126 | 1 | 1 | 9613-NOx stack emissions (gas turbine) | D1-Forced - Immediate | 862-CoG steam units
9614 | NOx stack emissions (jet engines) | Regulatory; Safety; Environmental | Stack Emission | U1 | Forced - Immediate | 2017 | Gas | GG | 300 | Gas Turbine/Jet Engine (Simple Cycle Operation) | WECC | Off-Peak | 18.4 | 48 | 1 | 1 | 9614-NOx stack emissions (jet engines) | U1-Forced - Immediate | 300-Gas Turbine/Jet Engine (Simple Cycle Operation)
9614 | NOx stack emissions (jet engines) | Regulatory; Safety; Environmental | Stack Emission | U1 | Forced - Immediate | 2017 | Gas | GG | 300 | Gas Turbine/Jet Engine (Simple Cycle Operation) | MRO | Off-Peak | 1232.35 | 147 | 1 | 1 | 9614-NOx stack emissions (jet engines) | U1-Forced - Immediate | 300-Gas Turbine/Jet Engine (Simple Cycle Operation)
9614 | NOx stack emissions (jet engines) | Regulatory; Safety; Environmental | Stack Emission | U1 | Forced - Immediate | 2017 | Gas | GG | 300 | Gas Turbine/Jet Engine (Simple Cycle Operation) | WECC | Summer | 52 | 52 | 2 | 3 | 9614-NOx stack emissions (jet engines) | U1-Forced - Immediate | 300-Gas Turbine/Jet Engine (Simple Cycle Operation)
9614 | NOx stack emissions (jet engines) | Regulatory; Safety; Environmental | Stack Emission | D1 | Forced - Immediate | 2017 | Gas | GG | 300 | Gas Turbine/Jet Engine (Simple Cycle Operation) | SERC | Winter | 5815.1333 | 34 | 1 | 1 | 9614-NOx stack emissions (jet engines) | D1-Forced - Immediate | 300-Gas Turbine/Jet Engine (Simple Cycle Operation)
9614 | NOx stack emissions (jet engines) | Regulatory; Safety; Environmental | Stack Emission | U1 | Forced - Immediate | 2017 | Gas | GG | 300 | Gas Turbine/Jet Engine (Simple Cycle Operation) | WECC | Off-Peak | 17.6 | 48 | 1 | 1 | 9614-NOx stack emissions (jet engines) | U1-Forced - Immediate | 300-Gas Turbine/Jet Engine (Simple Cycle Operation)
9614 | NOx stack emissions (jet engines) | Regulatory; Safety; Environmental | Stack Emission | U1 | Forced - Immediate | 2017 | Gas | GG | 300 | Gas Turbine/Jet Engine (Simple Cycle Operation) | NPCC | Off-Peak | 102.85 | 33 | 5 | 5 | 9614-NOx stack emissions (jet engines) | U1-Forced - Immediate | 300-Gas Turbine/Jet Engine (Simple Cycle Operation)
9614 | NOx stack emissions (jet engines) | Regulatory; Safety; Environmental | Stack Emission | U1 | Forced - Immediate | 2017 | Gas | GG | 300 | Gas Turbine/Jet Engine (Simple Cycle Operation) | WECC | Winter | 646.7866 | 54.2 | 1 | 1 | 9614-NOx stack emissions (jet engines) | U1-Forced - Immediate | 300-Gas Turbine/Jet Engine (Simple Cycle Operation)
9614 | NOx stack emissions (jet engines) | Regulatory; Safety; Environmental | Stack Emission | U1 | Forced - Immediate | 2017 | Gas | GG | 300 | Gas Turbine/Jet Engine (Simple Cycle Operation) | WECC | Winter | 342 | 57 | 1 | 1 | 9614-NOx stack emissions (jet engines) | U1-Forced - Immediate | 300-Gas Turbine/Jet Engine (Simple Cycle Operation)
9614 | NOx stack emissions (jet engines) | Regulatory; Safety; Environmental | Stack Emission | U1 | Forced - Immediate | 2017 | Gas | GG | 300 | Gas Turbine/Jet Engine (Simple Cycle Operation) | NPCC | Off-Peak | 56.4433 | 57.4 | 1 | 1 | 9614-NOx stack emissions (jet engines) | U1-Forced - Immediate | 300-Gas Turbine/Jet Engine (Simple Cycle Operation)
9614 | NOx stack emissions (jet engines) | Regulatory; Safety; Environmental | Stack Emission | U1 | Forced - Immediate | 2017 | Gas | GG | 300 | Gas Turbine/Jet Engine (Simple Cycle Operation) | NPCC | Off-Peak | 119.35 | 33 | 7 | 7 | 9614-NOx stack emissions (jet engines) | U1-Forced - Immediate | 300-Gas Turbine/Jet Engine (Simple Cycle Operation)
9614 | NOx stack emissions (jet engines) | Regulatory; Safety; Environmental | Stack Emission | U1 | Forced - Immediate | 2017 | Gas | GG | 300 | Gas Turbine/Jet Engine (Simple Cycle Operation) | RFC | Summer | 80.5116 | 46.9 | 1 | 1 | 9614-NOx stack emissions (jet engines) | U1-Forced - Immediate | 300-Gas Turbine/Jet Engine (Simple Cycle Operation)
9614 | NOx stack emissions (jet engines) | Regulatory; Safety; Environmental | Stack Emission | U1 | Forced - Immediate | 2017 | Gas | GG | 300 | Gas Turbine/Jet Engine (Simple Cycle Operation) | WECC | Winter | 18.4 | 48 | 1 | 1 | 9614-NOx stack emissions (jet engines) | U1-Forced - Immediate | 300-Gas Turbine/Jet Engine (Simple Cycle Operation)
9614 | NOx stack emissions (jet engines) | Regulatory; Safety; Environmental | Stack Emission | D1 | Forced - Immediate | 2017 | Gas | GG | 300 | Gas Turbine/Jet Engine (Simple Cycle Operation) | RFC | Off-Peak | 552.4838 | 43.79 | 1 | 1 | 9614-NOx stack emissions (jet engines) | D1-Forced - Immediate | 300-Gas Turbine/Jet Engine (Simple Cycle Operation)
9614 | NOx stack emissions (jet engines) | Regulatory; Safety; Environmental | Stack Emission | U1 | Forced - Immediate | 2017 | Gas | GG | 300 | Gas Turbine/Jet Engine (Simple Cycle Operation) | RFC | Off-Peak | 87.6 | 43.8 | 1 | 1 | 9614-NOx stack emissions (jet engines) | U1-Forced - Immediate | 300-Gas Turbine/Jet Engine (Simple Cycle Operation)
9614 | NOx stack emissions (jet engines) | Regulatory; Safety; Environmental | Stack Emission | U1 | Forced - Immediate | 2017 | Gas | GG | 300 | Gas Turbine/Jet Engine (Simple Cycle Operation) | WECC | Off-Peak | 702.21 | 52.6 | 1 | 1 | 9614-NOx stack emissions (jet engines) | U1-Forced - Immediate | 300-Gas Turbine/Jet Engine (Simple Cycle Operation)
9614 | NOx stack emissions (jet engines) | Regulatory; Safety; Environmental | Stack Emission | D1 | Forced - Immediate | 2017 | Gas | GG | 300 | Gas Turbine/Jet Engine (Simple Cycle Operation) | SERC | Winter | 501.5 | 34 | 1 | 1 | 9614-NOx stack emissions (jet engines) | D1-Forced - Immediate | 300-Gas Turbine/Jet Engine (Simple Cycle Operation)
9614 | NOx stack emissions (jet engines) | Regulatory; Safety; Environmental | Stack Emission | U1 | Forced - Immediate | 2017 | Gas | GG | 300 | Gas Turbine/Jet Engine (Simple Cycle Operation) | WECC | Winter | 118.3366 | 54.2 | 1 | 1 | 9614-NOx stack emissions (jet engines) | U1-Forced - Immediate | 300-Gas Turbine/Jet Engine (Simple Cycle Operation)
9614 | NOx stack emissions (jet engines) | Regulatory; Safety; Environmental | Stack Emission | U1 | Forced - Immediate | 2017 | Gas | GG | 850 | Combined Cycle Block | WECC | Winter | 714.1667 | 50 | 1 | 1 | 9614-NOx stack emissions (jet engines) | U1-Forced - Immediate | 850-Combined Cycle Block
9614 | NOx stack emissions (jet engines) | Regulatory; Safety; Environmental | Stack Emission | U1 | Forced - Immediate | 2017 | Gas | GG | 851 | CC GT units | WECC | Winter | 22.1667 | 38 | 1 | 1 | 9614-NOx stack emissions (jet engines) | U1-Forced - Immediate | 851-CC GT units
9614 | NOx stack emissions (jet engines) | Regulatory; Safety; Environmental | Stack Emission | U1 | Forced - Immediate | 2017 | Gas | GG | 851 | CC GT units | WECC | Off-Peak | 18.3667 | 38 | 1 | 1 | 9614-NOx stack emissions (jet engines) | U1-Forced - Immediate | 851-CC GT units
9614 | NOx stack emissions (jet engines) | Regulatory; Safety; Environmental | Stack Emission | U1 | Forced - Immediate | 2017 | Gas | GG | 851 | CC GT units | WECC | Summer | 40.5333 | 38 | 1 | 1 | 9614-NOx stack emissions (jet engines) | U1-Forced - Immediate | 851-CC GT units
9614 | NOx stack emissions (jet engines) | Regulatory; Safety; Environmental | Stack Emission | U1 | Forced - Immediate | 2017 | Gas | GG | 851 | CC GT units | WECC | Winter | 38.6333 | 38 | 1 | 1 | 9614-NOx stack emissions (jet engines) | U1-Forced - Immediate | 851-CC GT units
9614 | NOx stack emissions (jet engines) | Regulatory; Safety; Environmental | Stack Emission | U1 | Forced - Immediate | 2017 | Gas | GG | 851 | CC GT units | WECC | Off-Peak | 17.825 | 46.5 | 1 | 1 | 9614-NOx stack emissions (jet engines) | U1-Forced - Immediate | 851-CC GT units
9614 | NOx stack emissions (jet engines) | Regulatory; Safety; Environmental | Stack Emission | U1 | Forced - Immediate | 2017 | Gas | GG | 851 | CC GT units | WECC | Off-Peak | 128.5667 | 38 | 1 | 1 | 9614-NOx stack emissions (jet engines) | U1-Forced - Immediate | 851-CC GT units
9614 | NOx stack emissions (jet engines) | Regulatory; Safety; Environmental | Stack Emission | U1 | Forced - Immediate | 2017 | Gas | GG | 851 | CC GT units | WECC | Summer | 18.3667 | 38 | 1 | 1 | 9614-NOx stack emissions (jet engines) | U1-Forced - Immediate | 851-CC GT units
9614 | NOx stack emissions (jet engines) | Regulatory; Safety; Environmental | Stack Emission | U1 | Forced - Immediate | 2017 | Gas | GG | 851 | CC GT units | WECC | Winter | 18.3667 | 38 | 1 | 3 | 9614-NOx stack emissions (jet engines) | U1-Forced - Immediate | 851-CC GT units
9614 | NOx stack emissions (jet engines) | Regulatory; Safety; Environmental | Stack Emission | U1 | Forced - Immediate | 2017 | Gas | GG | 851 | CC GT units | WECC | Winter | 17.7333 | 38 | 2 | 3 | 9614-NOx stack emissions (jet engines) | U1-Forced - Immediate | 851-CC GT units
9614 | NOx stack emissions (jet engines) | Regulatory; Safety; Environmental | Stack Emission | U1 | Forced - Immediate | 2017 | Gas | GG | 851 | CC GT units | WECC | Off-Peak | 17.7333 | 38 | 2 | 3 | 9614-NOx stack emissions (jet engines) | U1-Forced - Immediate | 851-CC GT units
9614 | NOx stack emissions (jet engines) | Regulatory; Safety; Environmental | Stack Emission | U1 | Forced - Immediate | 2017 | Gas | GG | 851 | CC GT units | WECC | Off-Peak | 46.2333 | 38 | 1 | 1 | 9614-NOx stack emissions (jet engines) | U1-Forced - Immediate | 851-CC GT units
9614 | NOx stack emissions (jet engines) | Regulatory; Safety; Environmental | Stack Emission | U1 | Forced - Immediate | 2017 | Gas | GG | 851 | CC GT units | WECC | Off-Peak | 52.7 | 46.5 | 1 | 1 | 9614-NOx stack emissions (jet engines) | U1-Forced - Immediate | 851-CC GT units
9614 | NOx stack emissions (jet engines) | Regulatory; Safety; Environmental | Stack Emission | U1 | Forced - Immediate | 2017 | Gas | GG | 851 | CC GT units | WECC | Winter | 17.1 | 38 | 1 | 1 | 9614-NOx stack emissions (jet engines) | U1-Forced - Immediate | 851-CC GT units
9614 | NOx stack emissions (jet engines) | Regulatory; Safety; Environmental | Stack Emission | U1 | Forced - Immediate | 2017 | Gas | GG | 851 | CC GT units | WECC | Winter | 23.4333 | 38 | 1 | 1 | 9614-NOx stack emissions (jet engines) | U1-Forced - Immediate | 851-CC GT units
9614 | NOx stack emissions (jet engines) | Regulatory; Safety; Environmental | Stack Emission | D1 | Forced - Immediate | 2017 | Waste Heat | WH | 852 | CC steam units | WECC | Off-Peak | 4.6667 | 10 | 1 | 3 | 9614-NOx stack emissions (jet engines) | D1-Forced - Immediate | 852-CC steam units
9614 | NOx stack emissions (jet engines) | Regulatory; Safety; Environmental | Stack Emission | D1 | Forced - Immediate | 2017 | Waste Heat | WH | 852 | CC steam units | WECC | Off-Peak | 33.8333 | 10 | 1 | 1 | 9614-NOx stack emissions (jet engines) | D1-Forced - Immediate | 852-CC steam units
9614 | NOx stack emissions (jet engines) | Regulatory; Safety; Environmental | Stack Emission | D1 | Forced - Immediate | 2017 | Waste Heat | WH | 852 | CC steam units | WECC | Winter | 4.5 | 10 | 1 | 1 | 9614-NOx stack emissions (jet engines) | D1-Forced - Immediate | 852-CC steam units
9614 | NOx stack emissions (jet engines) | Regulatory; Safety; Environmental | Stack Emission | D1 | Forced - Immediate | 2017 | Waste Heat | WH | 852 | CC steam units | WECC | Summer | 4.8333 | 10 | 1 | 1 | 9614-NOx stack emissions (jet engines) | D1-Forced - Immediate | 852-CC steam units
9614 | NOx stack emissions (jet engines) | Regulatory; Safety; Environmental | Stack Emission | D1 | Forced - Immediate | 2017 | Waste Heat | WH | 852 | CC steam units | WECC | Winter | 4.8333 | 10 | 1 | 3 | 9614-NOx stack emissions (jet engines) | D1-Forced - Immediate | 852-CC steam units
9614 | NOx stack emissions (jet engines) | Regulatory; Safety; Environmental | Stack Emission | D1 | Forced - Immediate | 2017 | Waste Heat | WH | 852 | CC steam units | WECC | Off-Peak | 10.5225 | 27.45 | 1 | 1 | 9614-NOx stack emissions (jet engines) | D1-Forced - Immediate | 852-CC steam units
9614 | NOx stack emissions (jet engines) | Regulatory; Safety; Environmental | Stack Emission | D1 | Forced - Immediate | 2017 | Waste Heat | WH | 852 | CC steam units | WECC | Off-Peak | 554.625 | 25.5 | 1 | 1 | 9614-NOx stack emissions (jet engines) | D1-Forced - Immediate | 852-CC steam units
9614 | NOx stack emissions (jet engines) | Regulatory; Safety; Environmental | Stack Emission | D1 | Forced - Immediate | 2017 | Waste Heat | WH | 852 | CC steam units | WECC | Winter | 4.6667 | 10 | 1 | 3 | 9614-NOx stack emissions (jet engines) | D1-Forced - Immediate | 852-CC steam units
9614 | NOx stack emissions (jet engines) | Regulatory; Safety; Environmental | Stack Emission | D1 | Forced - Immediate | 2017 | Waste Heat | WH | 852 | CC steam units | WECC | Winter | 5.8333 | 10 | 1 | 1 | 9614-NOx stack emissions (jet engines) | D1-Forced - Immediate | 852-CC steam units
9614 | NOx stack emissions (jet engines) | Regulatory; Safety; Environmental | Stack Emission | D1 | Forced - Immediate | 2017 | Waste Heat | WH | 852 | CC steam units | WECC | Winter | 10.1667 | 10 | 1 | 1 | 9614-NOx stack emissions (jet engines) | D1-Forced - Immediate | 852-CC steam units
9614 | NOx stack emissions (jet engines) | Regulatory; Safety; Environmental | Stack Emission | D1 | Forced - Immediate | 2017 | Waste Heat | WH | 852 | CC steam units | WECC | Summer | 10.6667 | 10 | 1 | 1 | 9614-NOx stack emissions (jet engines) | D1-Forced - Immediate | 852-CC steam units
9614 | NOx stack emissions (jet engines) | Regulatory; Safety; Environmental | Stack Emission | D1 | Forced - Immediate | 2017 | Waste Heat | WH | 852 | CC steam units | WECC | Winter | 6.1667 | 10 | 1 | 1 | 9614-NOx stack emissions (jet engines) | D1-Forced - Immediate | 852-CC steam units
9614 | NOx stack emissions (jet engines) | Regulatory; Safety; Environmental | Stack Emission | D1 | Forced - Immediate | 2017 | Waste Heat | WH | 852 | CC steam units | WECC | Off-Peak | 4.8333 | 10 | 1 | 1 | 9614-NOx stack emissions (jet engines) | D1-Forced - Immediate | 852-CC steam units
9615 | NOx stack emissions (Internal Combustion/Reciprocating Engines) | Regulatory; Safety; Environmental | Stack Emission | D1 | Forced - Immediate | 2017 | Oil | DI | 400 | Internal Combustion/Reciprocating Engines | RFC | Off-Peak | 17.8333 | 2 | 1 | 1 | 9615-NOx stack emissions (Internal Combustion/Reciprocating Engines) | D1-Forced - Immediate | 400-Internal Combustion/Reciprocating Engines
9616 | CO stack emissions | Regulatory; Safety; Environmental | Stack Emission | D1 | Forced - Immediate | 2017 | Coal | CC | 100 | Fossil-Steam | MRO | Summer | 45.22 | 135.66 | 1 | 1 | 9616-CO stack emissions | D1-Forced - Immediate | 100-Fossil-Steam
9616 | CO stack emissions | Regulatory; Safety; Environmental | Stack Emission | D1 | Forced - Immediate | 2017 | Coal | CC | 100 | Fossil-Steam | MRO | Off-Peak | 126.863 | 230.66 | 1 | 1 | 9616-CO stack emissions | D1-Forced - Immediate | 100-Fossil-Steam
9616 | CO stack emissions | Regulatory; Safety; Environmental | Stack Emission | D1 | Forced - Immediate | 2017 | Coal | CC | 100 | Fossil-Steam | WECC | Off-Peak | 1474.9999 | 150 | 1 | 1 | 9616-CO stack emissions | D1-Forced - Immediate | 100-Fossil-Steam
9616 | CO stack emissions | Regulatory; Safety; Environmental | Stack Emission | D1 | Forced - Immediate | 2017 | Coal | CC | 100 | Fossil-Steam | RFC | Summer | 508.6666 | 140 | 1 | 1 | 9616-CO stack emissions | D1-Forced - Immediate | 100-Fossil-Steam
9616 | CO stack emissions | Regulatory; Safety; Environmental | Stack Emission | D1 | Forced - Immediate | 2017 | Coal | CC | 100 | Fossil-Steam | MRO | Winter | 12.481 | 35.66 | 1 | 1 | 9616-CO stack emissions | D1-Forced - Immediate | 100-Fossil-Steam
9616 | CO stack emissions | Regulatory; Safety; Environmental | Stack Emission | D1 | Forced - Immediate | 2017 | Coal | CC | 100 | Fossil-Steam | MRO | Winter | 20.25 | 15 | 1 | 1 | 9616-CO stack emissions | D1-Forced - Immediate | 100-Fossil-Steam
9616 | CO stack emissions | Regulatory; Safety; Environmental | Stack Emission | D1 | Forced - Immediate | 2017 | Other | WD | 100 | Fossil-Steam | SERC | Off-Peak | 234.6 | 18 | 1 | 1 | 9616-CO stack emissions | D1-Forced - Immediate | 100-Fossil-Steam
9616 | CO stack emissions | Regulatory; Safety; Environmental | Stack Emission | D1 | Forced - Immediate | 2017 | Oil | OO | 100 | Fossil-Steam | NPCC | Winter | 283.8332 | 262 | 1 | 1 | 9616-CO stack emissions | D1-Forced - Immediate | 100-Fossil-Steam
9616 | CO stack emissions | Regulatory; Safety; Environmental | Stack Emission | D1 | Forced - Immediate | 2017 | Oil | DI | 100 | Fossil-Steam | SERC | Winter | 77.8 | 6 | 1 | 1 | 9616-CO stack emissions | D1-Forced - Immediate | 100-Fossil-Steam
9616 | CO stack emissions | Regulatory; Safety; Environmental | Stack Emission | D1 | Forced - Immediate | 2017 | Other | WD | 100 | Fossil-Steam | SERC | Off-Peak | 108.9833 | 13 | 1 | 1 | 9616-CO stack emissions | D1-Forced - Immediate | 100-Fossil-Steam
9616 | CO stack emissions | Regulatory; Safety; Environmental | Stack Emission | D1 | Forced - Immediate | 2017 | Coal | CC | 100 | Fossil-Steam | WECC | Summer | 650 | 100 | 1 | 1 | 9616-CO stack emissions | D1-Forced - Immediate | 100-Fossil-Steam
9616 | CO stack emissions | Regulatory; Safety; Environmental | Stack Emission | D1 | Forced - Immediate | 2017 | Coal | CC | 100 | Fossil-Steam | MRO | Winter | 3358.1667 | 10 | 1 | 1 | 9616-CO stack emissions | D1-Forced - Immediate | 100-Fossil-Steam
9616 | CO stack emissions | Regulatory; Safety; Environmental | Stack Emission | D1 | Forced - Immediate | 2017 | Other | WD | 100 | Fossil-Steam | SERC | Off-Peak | 109.5667 | 38 | 1 | 1 | 9616-CO stack emissions | D1-Forced - Immediate | 100-Fossil-Steam
9616 | CO stack emissions | Regulatory; Safety; Environmental | Stack Emission | U1 | Forced - Immediate | 2017 | Gas | GG | 300 | Gas Turbine/Jet Engine (Simple Cycle Operation) | RFC | Off-Peak | 169.85 | 79 | 1 | 1 | 9616-CO stack emissions | U1-Forced - Immediate | 300-Gas Turbine/Jet Engine (Simple Cycle Operation)
9616 | CO stack emissions | Regulatory; Safety; Environmental | Stack Emission | U1 | Forced - Immediate | 2017 | Gas | GG | 300 | Gas Turbine/Jet Engine (Simple Cycle Operation) | NPCC | Summer | 30.2166 | 49 | 1 | 1 | 9616-CO stack emissions | U1-Forced - Immediate | 300-Gas Turbine/Jet Engine (Simple Cycle Operation)
9616 | CO stack emissions | Regulatory; Safety; Environmental | Stack Emission | D1 | Forced - Immediate | 2017 | Gas | GG | 300 | Gas Turbine/Jet Engine (Simple Cycle Operation) | RFC | Winter | 3680 | 36.8 | 1 | 1 | 9616-CO stack emissions | D1-Forced - Immediate | 300-Gas Turbine/Jet Engine (Simple Cycle Operation)
9616 | CO stack emissions | Regulatory; Safety; Environmental | Stack Emission | U1 | Forced - Immediate | 2017 | Gas | GG | 300 | Gas Turbine/Jet Engine (Simple Cycle Operation) | RFC | Off-Peak | 204.0833 | 79 | 1 | 1 | 9616-CO stack emissions | U1-Forced - Immediate | 300-Gas Turbine/Jet Engine (Simple Cycle Operation)
9616 | CO stack emissions | Regulatory; Safety; Environmental | Stack Emission | U1 | Forced - Immediate | 2017 | Gas | GG | 300 | Gas Turbine/Jet Engine (Simple Cycle Operation) | NPCC | Off-Peak | 19.6 | 49 | 1 | 1 | 9616-CO stack emissions | U1-Forced - Immediate | 300-Gas Turbine/Jet Engine (Simple Cycle Operation)
9616 | CO stack emissions | Regulatory; Safety; Environmental | Stack Emission | U1 | Forced - Immediate | 2017 | Gas | GG | 300 | Gas Turbine/Jet Engine (Simple Cycle Operation) | NPCC | Off-Peak | 21.2333 | 49 | 1 | 1 | 9616-CO stack emissions | U1-Forced - Immediate | 300-Gas Turbine/Jet Engine (Simple Cycle Operation)
9616 | CO stack emissions | Regulatory; Safety; Environmental | Stack Emission | U1 | Forced - Immediate | 2017 | Gas | GG | 300 | Gas Turbine/Jet Engine (Simple Cycle Operation) | NPCC | Off-Peak | 25.3166 | 49 | 1 | 1 | 9616-CO stack emissions | U1-Forced - Immediate | 300-Gas Turbine/Jet Engine (Simple Cycle Operation)
9616 | CO stack emissions | Regulatory; Safety; Environmental | Stack Emission | U1 | Forced - Immediate | 2017 | Gas | GG | 300 | Gas Turbine/Jet Engine (Simple Cycle Operation) | MRO | Off-Peak | 1178.7999 | 168 | 1 | 1 | 9616-CO stack emissions | U1-Forced - Immediate | 300-Gas Turbine/Jet Engine (Simple Cycle Operation)
9616 | CO stack emissions | Regulatory; Safety; Environmental | Stack Emission | U1 | Forced - Immediate | 2017 | Gas | GG | 300 | Gas Turbine/Jet Engine (Simple Cycle Operation) | SERC | Summer | 1355.6666 | 70 | 1 | 1 | 9616-CO stack emissions | U1-Forced - Immediate | 300-Gas Turbine/Jet Engine (Simple Cycle Operation)
9616 | CO stack emissions | Regulatory; Safety; Environmental | Stack Emission | U1 | Forced - Immediate | 2017 | Gas | GG | 300 | Gas Turbine/Jet Engine (Simple Cycle Operation) | RFC | Off-Peak | 14.8516 | 46.9 | 1 | 1 | 9616-CO stack emissions | U1-Forced - Immediate | 300-Gas Turbine/Jet Engine (Simple Cycle Operation)
9616 | CO stack emissions | Regulatory; Safety; Environmental | Stack Emission | U1 | Forced - Immediate | 2017 | Gas | GG | 300 | Gas Turbine/Jet Engine (Simple Cycle Operation) | RFC | Off-Peak | 161.3333 | 80 | 1 | 1 | 9616-CO stack emissions | U1-Forced - Immediate | 300-Gas Turbine/Jet Engine (Simple Cycle Operation)
9616 | CO stack emissions | Regulatory; Safety; Environmental | Stack Emission | U1 | Forced - Immediate | 2017 | Gas | GG | 300 | Gas Turbine/Jet Engine (Simple Cycle Operation) | NPCC | Summer | 128.25 | 45 | 1 | 1 | 9616-CO stack emissions | U1-Forced - Immediate | 300-Gas Turbine/Jet Engine (Simple Cycle Operation)
9616 | CO stack emissions | Regulatory; Safety; Environmental | Stack Emission | U1 | Forced - Immediate | 2017 | Gas | GG | 300 | Gas Turbine/Jet Engine (Simple Cycle Operation) | WECC | Off-Peak | 607.0433 | 53.8 | 1 | 1 | 9616-CO stack emissions | U1-Forced - Immediate | 300-Gas Turbine/Jet Engine (Simple Cycle Operation)
9616 | CO stack emissions | Regulatory; Safety; Environmental | Stack Emission | U1 | Forced - Immediate | 2017 | Gas | GG | 300 | Gas Turbine/Jet Engine (Simple Cycle Operation) | RFC | Off-Peak | 621.8666 | 88 | 1 | 1 | 9616-CO stack emissions | U1-Forced - Immediate | 300-Gas Turbine/Jet Engine (Simple Cycle Operation)
9616 | CO stack emissions | Regulatory; Safety; Environmental | Stack Emission | U1 | Forced - Immediate | 2017 | Gas | GG | 300 | Gas Turbine/Jet Engine (Simple Cycle Operation) | WECC | Off-Peak | 744.2333 | 53.8 | 1 | 1 | 9616-CO stack emissions | U1-Forced - Immediate | 300-Gas Turbine/Jet Engine (Simple Cycle Operation)
9616 | CO stack emissions | Regulatory; Safety; Environmental | Stack Emission | U1 | Forced - Immediate | 2017 | Gas | GG | 300 | Gas Turbine/Jet Engine (Simple Cycle Operation) | RFC | Off-Peak | 5113.9333 | 79 | 1 | 1 | 9616-CO stack emissions | U1-Forced - Immediate | 300-Gas Turbine/Jet Engine (Simple Cycle Operation)
9616 | CO stack emissions | Regulatory; Safety; Environmental | Stack Emission | U1 | Forced - Immediate | 2017 | Gas | GG | 300 | Gas Turbine/Jet Engine (Simple Cycle Operation) | NPCC | Summer | 21.2333 | 49 | 1 | 1 | 9616-CO stack emissions | U1-Forced - Immediate | 300-Gas Turbine/Jet Engine (Simple Cycle Operation)
9616 | CO stack emissions | Regulatory; Safety; Environmental | Stack Emission | U2 | Forced - Delayed | 2017 | NULL | NULL | 300 | Gas Turbine/Jet Engine (Simple Cycle Operation) | WECC | Off-Peak | NULL | NULL | 1 | 1 | 9616-CO stack emissions | U2-Forced - Delayed | 300-Gas Turbine/Jet Engine (Simple Cycle Operation)
9616 | CO stack emissions | Regulatory; Safety; Environmental | Stack Emission | U1 | Forced - Immediate | 2017 | Gas | GG | 300 | Gas Turbine/Jet Engine (Simple Cycle Operation) | NPCC | Summer | 20.4166 | 49 | 1 | 2 | 9616-CO stack emissions | U1-Forced - Immediate | 300-Gas Turbine/Jet Engine (Simple Cycle Operation)
9616 | CO stack emissions | Regulatory; Safety; Environmental | Stack Emission | U1 | Forced - Immediate | 2017 | Gas | GG | 300 | Gas Turbine/Jet Engine (Simple Cycle Operation) | WECC | Summer | 169 | 52 | 1 | 1 | 9616-CO stack emissions | U1-Forced - Immediate | 300-Gas Turbine/Jet Engine (Simple Cycle Operation)
9616 | CO stack emissions | Regulatory; Safety; Environmental | Stack Emission | U1 | Forced - Immediate | 2017 | Gas | GG | 300 | Gas Turbine/Jet Engine (Simple Cycle Operation) | SERC | Summer | 1065.1666 | 70 | 1 | 1 | 9616-CO stack emissions | U1-Forced - Immediate | 300-Gas Turbine/Jet Engine (Simple Cycle Operation)
9616 | CO stack emissions | Regulatory; Safety; Environmental | Stack Emission | U1 | Forced - Immediate | 2017 | Gas | GG | 300 | Gas Turbine/Jet Engine (Simple Cycle Operation) | NPCC | Off-Peak | 22.05 | 49 | 1 | 1 | 9616-CO stack emissions | U1-Forced - Immediate | 300-Gas Turbine/Jet Engine (Simple Cycle Operation)
9616 | CO stack emissions | Regulatory; Safety; Environmental | Stack Emission | U1 | Forced - Immediate | 2017 | Gas | GG | 300 | Gas Turbine/Jet Engine (Simple Cycle Operation) | RFC | Off-Peak | 1656 | 80 | 1 | 1 | 9616-CO stack emissions | U1-Forced - Immediate | 300-Gas Turbine/Jet Engine (Simple Cycle Operation)
9616 | CO stack emissions | Regulatory; Safety; Environmental | Stack Emission | U1 | Forced - Immediate | 2017 | Gas | GG | 300 | Gas Turbine/Jet Engine (Simple Cycle Operation) | NPCC | Summer | 19.6 | 49 | 1 | 1 | 9616-CO stack emissions | U1-Forced - Immediate | 300-Gas Turbine/Jet Engine (Simple Cycle Operation)
9616 | CO stack emissions | Regulatory; Safety; Environmental | Stack Emission | D1 | Forced - Immediate | 2017 | Oil | DI | 400 | Internal Combustion/Reciprocating Engines | RFC | Off-Peak | 1501.2 | 2 | 1 | 1 | 9616-CO stack emissions | D1-Forced - Immediate | 400-Internal Combustion/Reciprocating Engines
9616 | CO stack emissions | Regulatory; Safety; Environmental | Stack Emission | D1 | Forced - Immediate | 2017 | Coal | OS | 800 | Miscellaneous | RFC | Summer | 34.8 | 17.4 | 1 | 1 | 9616-CO stack emissions | D1-Forced - Immediate | 800-Miscellaneous
9616 | CO stack emissions | Regulatory; Safety; Environmental | Stack Emission | D1 | Forced - Immediate | 2017 | Gas | GG | 850 | Combined Cycle Block | NPCC | Off-Peak | 438.272 | 273.92 | 1 | 1 | 9616-CO stack emissions | D1-Forced - Immediate | 850-Combined Cycle Block
9616 | CO stack emissions | Regulatory; Safety; Environmental | Stack Emission | D1 | Forced - Immediate | 2017 | Gas | GG | 850 | Combined Cycle Block | NPCC | Off-Peak | 4096.02 | 287.44 | 1 | 1 | 9616-CO stack emissions | D1-Forced - Immediate | 850-Combined Cycle Block
9616 | CO stack emissions | Regulatory; Safety; Environmental | Stack Emission | D1 | Forced - Immediate | 2017 | Gas | GG | 850 | Combined Cycle Block | SERC | Winter | 2008.8 | 496 | 1 | 1 | 9616-CO stack emissions | D1-Forced - Immediate | 850-Combined Cycle Block
9616 | CO stack emissions | Regulatory; Safety; Environmental | Stack Emission | U1 | Forced - Immediate | 2017 | Gas | GG | 850 | Combined Cycle Block | SERC | Off-Peak | 3698.2833 | 169 | 1 | 1 | 9616-CO stack emissions | U1-Forced - Immediate | 850-Combined Cycle Block
9616 | CO stack emissions | Regulatory; Safety; Environmental | Stack Emission | D1 | Forced - Immediate | 2017 | Waste Heat | WH | 850 | Combined Cycle Block | SERC | Off-Peak | 4420.4333 | 202 | 1 | 1 | 9616-CO stack emissions | D1-Forced - Immediate | 850-Combined Cycle Block
9616 | CO stack emissions | Regulatory; Safety; Environmental | Stack Emission | D1 | Forced - Immediate | 2017 | Gas | GG | 851 | CC GT units | WECC | Summer | 2268.7666 | 58 | 1 | 1 | 9616-CO stack emissions | D1-Forced - Immediate | 851-CC GT units
9616 | CO stack emissions | Regulatory; Safety; Environmental | Stack Emission | U1 | Forced - Immediate | 2017 | Gas | GG | 851 | CC GT units | WECC | Off-Peak | 107.25 | 195 | 1 | 1 | 9616-CO stack emissions | U1-Forced - Immediate | 851-CC GT units
9616 | CO stack emissions | Regulatory; Safety; Environmental | Stack Emission | U1 | Forced - Immediate | 2017 | Gas | GG | 851 | CC GT units | WECC | Summer | 15.2 | 38 | 1 | 1 | 9616-CO stack emissions | U1-Forced - Immediate | 851-CC GT units
9616 | CO stack emissions | Regulatory; Safety; Environmental | Stack Emission | U1 | Forced - Immediate | 2017 | Gas | GG | 851 | CC GT units | WECC | Summer | 18.3667 | 38 | 1 | 1 | 9616-CO stack emissions | U1-Forced - Immediate | 851-CC GT units
9616 | CO stack emissions | Regulatory; Safety; Environmental | Stack Emission | D1 | Forced - Immediate | 2017 | Gas | GG | 851 | CC GT units | WECC | Summer | 69.9167 | 5 | 1 | 1 | 9616-CO stack emissions | D1-Forced - Immediate | 851-CC GT units
9616 | CO stack emissions | Regulatory; Safety; Environmental | Stack Emission | U1 | Forced - Immediate | 2017 | Gas | GG | 851 | CC GT units | WECC | Off-Peak | 28.675 | 46.5 | 1 | 1 | 9616-CO stack emissions | U1-Forced - Immediate | 851-CC GT units
9616 | CO stack emissions | Regulatory; Safety; Environmental | Stack Emission | U1 | Forced - Immediate | 2017 | Gas | GG | 851 | CC GT units | WECC | Off-Peak | 100.8665 | 178 | 1 | 1 | 9616-CO stack emissions | U1-Forced - Immediate | 851-CC GT units
9616 | CO stack emissions | Regulatory; Safety; Environmental | Stack Emission | U1 | Forced - Immediate | 2017 | Gas | GG | 851 | CC GT units | WECC | Summer | 32.9666 | 43 | 1 | 1 | 9616-CO stack emissions | U1-Forced - Immediate | 851-CC GT units
9616 | CO stack emissions | Regulatory; Safety; Environmental | Stack Emission | U1 | Forced - Immediate | 2017 | Gas | GG | 851 | CC GT units | WECC | Winter | 17.7333 | 38 | 1 | 1 | 9616-CO stack emissions | U1-Forced - Immediate | 851-CC GT units
9616 | CO stack emissions | Regulatory; Safety; Environmental | Stack Emission | U1 | Forced - Immediate | 2017 | Gas | GG | 851 | CC GT units | WECC | Off-Peak | 14.5667 | 38 | 1 | 1 | 9616-CO stack emissions | U1-Forced - Immediate | 851-CC GT units
9616 | CO stack emissions | Regulatory; Safety; Environmental | Stack Emission | U1 | Forced - Immediate | 2017 | Gas | GG | 851 | CC GT units | WECC | Off-Peak | 18.3667 | 38 | 1 | 1 | 9616-CO stack emissions | U1-Forced - Immediate | 851-CC GT units
9616 | CO stack emissions | Regulatory; Safety; Environmental | Stack Emission | U1 | Forced - Immediate | 2017 | Gas | GG | 851 | CC GT units | WECC | Off-Peak | 19 | 38 | 1 | 1 | 9616-CO stack emissions | U1-Forced - Immediate | 851-CC GT units
9616 | CO stack emissions | Regulatory; Safety; Environmental | Stack Emission | U1 | Forced - Immediate | 2017 | Gas | GG | 851 | CC GT units | WECC | Off-Peak | 27.125 | 46.5 | 1 | 1 | 9616-CO stack emissions | U1-Forced - Immediate | 851-CC GT units
9616 | CO stack emissions | Regulatory; Safety; Environmental | Stack Emission | U1 | Forced - Immediate | 2017 | Gas | GG | 851 | CC GT units | WECC | Off-Peak | 27.8667 | 38 | 1 | 1 | 9616-CO stack emissions | U1-Forced - Immediate | 851-CC GT units
9616 | CO stack emissions | Regulatory; Safety; Environmental | Stack Emission | U1 | Forced - Immediate | 2017 | Gas | GG | 851 | CC GT units | WECC | Off-Peak | 32.55 | 46.5 | 1 | 1 | 9616-CO stack emissions | U1-Forced - Immediate | 851-CC GT units
9616 | CO stack emissions | Regulatory; Safety; Environmental | Stack Emission | U1 | Forced - Immediate | 2017 | Gas | GG | 851 | CC GT units | WECC | Summer | 17.1 | 38 | 1 | 2 | 9616-CO stack emissions | U1-Forced - Immediate | 851-CC GT units
9616 | CO stack emissions | Regulatory; Safety; Environmental | Stack Emission | U1 | Forced - Immediate | 2017 | Gas | GG | 851 | CC GT units | RFC | Winter | 181.6333 | 217.96 | 1 | 1 | 9616-CO stack emissions | U1-Forced - Immediate | 851-CC GT units
9616 | CO stack emissions | Regulatory; Safety; Environmental | Stack Emission | U1 | Forced - Immediate | 2017 | Gas | GG | 851 | CC GT units | WECC | Off-Peak | 17.7333 | 38 | 1 | 1 | 9616-CO stack emissions | U1-Forced - Immediate | 851-CC GT units
9616 | CO stack emissions | Regulatory; Safety; Environmental | Stack Emission | U1 | Forced - Immediate | 2017 | Gas | GG | 851 | CC GT units | MRO | Off-Peak | 576.4999 | 172.95 | 1 | 1 | 9616-CO stack emissions | U1-Forced - Immediate | 851-CC GT units
9616 | CO stack emissions | Regulatory; Safety; Environmental | Stack Emission | U1 | Forced - Immediate | 2017 | Gas | GG | 851 | CC GT units | WECC | Summer | 2.5333 | 38 | 1 | 1 | 9616-CO stack emissions | U1-Forced - Immediate | 851-CC GT units
9616 | CO stack emissions | Regulatory; Safety; Environmental | Stack Emission | U1 | Forced - Immediate | 2017 | Gas | GG | 851 | CC GT units | WECC | Summer | 19 | 38 | 1 | 2 | 9616-CO stack emissions | U1-Forced - Immediate | 851-CC GT units
9616 | CO stack emissions | Regulatory; Safety; Environmental | Stack Emission | U1 | Forced - Immediate | 2017 | Gas | GG | 851 | CC GT units | WECC | Summer | 3.1667 | 38 | 1 | 1 | 9616-CO stack emissions | U1-Forced - Immediate | 851-CC GT units
9616 | CO stack emissions | Regulatory; Safety; Environmental | Stack Emission | U1 | Forced - Immediate | 2017 | Gas | GG | 851 | CC GT units | WECC | Summer | 19.6333 | 38 | 1 | 2 | 9616-CO stack emissions | U1-Forced - Immediate | 851-CC GT units
9616 | CO stack emissions | Regulatory; Safety; Environmental | Stack Emission | U1 | Forced - Immediate | 2017 | Gas | GG | 851 | CC GT units | WECC | Summer | 17.7333 | 38 | 2 | 6 | 9616-CO stack emissions | U1-Forced - Immediate | 851-CC GT units
9616 | CO stack emissions | Regulatory; Safety; Environmental | Stack Emission | U1 | Forced - Immediate | 2017 | Gas | GG | 851 | CC GT units | WECC | Winter | 27.9 | 46.5 | 1 | 1 | 9616-CO stack emissions | U1-Forced - Immediate | 851-CC GT units
9616 | CO stack emissions | Regulatory; Safety; Environmental | Stack Emission | D3 | Forced - Postponed | 2017 | Gas | GG | 851 | CC GT units | WECC | Summer | 1013.92 | 126.74 | 1 | 1 | 9616-CO stack emissions | D3-Forced - Postponed | 851-CC GT units
9616 | CO stack emissions | Regulatory; Safety; Environmental | Stack Emission | U1 | Forced - Immediate | 2017 | Gas | GG | 851 | CC GT units | WECC | Summer | 4.4333 | 38 | 1 | 1 | 9616-CO stack emissions | U1-Forced - Immediate | 851-CC GT units
9616 | CO stack emissions | Regulatory; Safety; Environmental | Stack Emission | D1 | Forced - Immediate | 2017 | Waste Heat | WH | 852 | CC steam units | WECC | Off-Peak | 4.6667 | 10 | 1 | 1 | 9616-CO stack emissions | D1-Forced - Immediate | 852-CC steam units
9616 | CO stack emissions | Regulatory; Safety; Environmental | Stack Emission | D1 | Forced - Immediate | 2017 | Waste Heat | WH | 852 | CC steam units | WECC | Summer | 4.8333 | 10 | 1 | 1 | 9616-CO stack emissions | D1-Forced - Immediate | 852-CC steam units
9616 | CO stack emissions | Regulatory; Safety; Environmental | Stack Emission | D1 | Forced - Immediate | 2017 | Waste Heat | WH | 852 | CC steam units | WECC | Off-Peak | 5 | 10 | 1 | 1 | 9616-CO stack emissions | D1-Forced - Immediate | 852-CC steam units
9616 | CO stack emissions | Regulatory; Safety; Environmental | Stack Emission | D1 | Forced - Immediate | 2017 | Waste Heat | WH | 852 | CC steam units | WECC | Off-Peak | 69.6999 | 123 | 1 | 1 | 9616-CO stack emissions | D1-Forced - Immediate | 852-CC steam units
9616 | CO stack emissions | Regulatory; Safety; Environmental | Stack Emission | D1 | Forced - Immediate | 2017 | Waste Heat | WH | 852 | CC steam units | WECC | Winter | 15.45 | 25.75 | 1 | 1 | 9616-CO stack emissions | D1-Forced - Immediate | 852-CC steam units
9616 | CO stack emissions | Regulatory; Safety; Environmental | Stack Emission | D1 | Forced - Immediate | 2017 | Waste Heat | WH | 852 | CC steam units | WECC | Off-Peak | 15.725 | 25.5 | 1 | 1 | 9616-CO stack emissions | D1-Forced - Immediate | 852-CC steam units
9616 | CO stack emissions | Regulatory; Safety; Environmental | Stack Emission | D1 | Forced - Immediate | 2017 | Waste Heat | WH | 852 | CC steam units | WECC | Off-Peak | 17.85 | 25.5 | 1 | 1 | 9616-CO stack emissions | D1-Forced - Immediate | 852-CC steam units
9616 | CO stack emissions | Regulatory; Safety; Environmental | Stack Emission | D1 | Forced - Immediate | 2017 | Waste Heat | WH | 852 | CC steam units | WECC | Off-Peak | 3.8333 | 10 | 1 | 1 | 9616-CO stack emissions | D1-Forced - Immediate | 852-CC steam units
9616 | CO stack emissions | Regulatory; Safety; Environmental | Stack Emission | D1 | Forced - Immediate | 2017 | Waste Heat | WH | 852 | CC steam units | WECC | Off-Peak | 30.975 | 53.1 | 1 | 1 | 9616-CO stack emissions | D1-Forced - Immediate | 852-CC steam units
9616 | CO stack emissions | Regulatory; Safety; Environmental | Stack Emission | D1 | Forced - Immediate | 2017 | Waste Heat | WH | 852 | CC steam units | WECC | Summer | 5.1667 | 10 | 1 | 2 | 9616-CO stack emissions | D1-Forced - Immediate | 852-CC steam units
9616 | CO stack emissions | Regulatory; Safety; Environmental | Stack Emission | D1 | Forced - Immediate | 2017 | Waste Heat | WH | 852 | CC steam units | WECC | Off-Peak | 7.3333 | 10 | 1 | 1 | 9616-CO stack emissions | D1-Forced - Immediate | 852-CC steam units
9616 | CO stack emissions | Regulatory; Safety; Environmental | Stack Emission | D1 | Forced - Immediate | 2017 | Waste Heat | WH | 852 | CC steam units | WECC | Summer | 0.83333 | 10 | 1 | 1 | 9616-CO stack emissions | D1-Forced - Immediate | 852-CC steam units
9616 | CO stack emissions | Regulatory; Safety; Environmental | Stack Emission | D1 | Forced - Immediate | 2017 | Waste Heat | WH | 852 | CC steam units | WECC | Summer | 5 | 10 | 1 | 4 | 9616-CO stack emissions | D1-Forced - Immediate | 852-CC steam units
9616 | CO stack emissions | Regulatory; Safety; Environmental | Stack Emission | D1 | Forced - Immediate | 2017 | Waste Heat | WH | 852 | CC steam units | WECC | Summer | 10.1833 | 13 | 1 | 1 | 9616-CO stack emissions | D1-Forced - Immediate | 852-CC steam units
9616 | CO stack emissions | Regulatory; Safety; Environmental | Stack Emission | D1 | Forced - Immediate | 2017 | Waste Heat | WH | 852 | CC steam units | WECC | Winter | 4.6667 | 10 | 1 | 1 | 9616-CO stack emissions | D1-Forced - Immediate | 852-CC steam units
9616 | CO stack emissions | Regulatory; Safety; Environmental | Stack Emission | D1 | Forced - Immediate | 2017 | Gas | GG | 852 | CC steam units | RFC | Winter | 127.1416 | 152.57 | 1 | 1 | 9616-CO stack emissions | D1-Forced - Immediate | 852-CC steam units
9616 | CO stack emissions | Regulatory; Safety; Environmental | Stack Emission | D1 | Forced - Immediate | 2017 | Waste Heat | WH | 852 | CC steam units | WECC | Off-Peak | 4.8333 | 10 | 1 | 1 | 9616-CO stack emissions | D1-Forced - Immediate | 852-CC steam units
9616 | CO stack emissions | Regulatory; Safety; Environmental | Stack Emission | D1 | Forced - Immediate | 2017 | Waste Heat | WH | 852 | CC steam units | WECC | Off-Peak | 62.15 | 113 | 1 | 1 | 9616-CO stack emissions | D1-Forced - Immediate | 852-CC steam units
9616 | CO stack emissions | Regulatory; Safety; Environmental | Stack Emission | D1 | Forced - Immediate | 2017 | Waste Heat | WH | 852 | CC steam units | WECC | Summer | 0.66666 | 10 | 1 | 1 | 9616-CO stack emissions | D1-Forced - Immediate | 852-CC steam units
9616 | CO stack emissions | Regulatory; Safety; Environmental | Stack Emission | D1 | Forced - Immediate | 2017 | Waste Heat | WH | 852 | CC steam units | WECC | Summer | 1.1667 | 10 | 1 | 1 | 9616-CO stack emissions | D1-Forced - Immediate | 852-CC steam units
9616 | CO stack emissions | Regulatory; Safety; Environmental | Stack Emission | D1 | Forced - Immediate | 2017 | Waste Heat | WH | 852 | CC steam units | WECC | Summer | 4.5 | 10 | 1 | 1 | 9616-CO stack emissions | D1-Forced - Immediate | 852-CC steam units
9616 | CO stack emissions | Regulatory; Safety; Environmental | Stack Emission | D1 | Forced - Immediate | 2017 | Waste Heat | WH | 852 | CC steam units | WECC | Summer | 4.6667 | 10 | 2 | 4 | 9616-CO stack emissions | D1-Forced - Immediate | 852-CC steam units
9616 | CO stack emissions | Regulatory; Safety; Environmental | Stack Emission | D1 | Forced - Immediate | 2017 | Waste Heat | WH | 852 | CC steam units | WECC | Summer | 50.4 | 42 | 1 | 1 | 9616-CO stack emissions | D1-Forced - Immediate | 852-CC steam units
9616 | CO stack emissions | Regulatory; Safety; Environmental | Stack Emission | U1 | Forced - Immediate | 2017 | Waste Heat | WH | 852 | CC steam units | MRO | Off-Peak | 763.6666 | 158 | 1 | 1 | 9616-CO stack emissions | U1-Forced - Immediate | 852-CC steam units
9616 | CO stack emissions | Regulatory; Safety; Environmental | Stack Emission | D1 | Forced - Immediate | 2017 | Waste Heat | WH | 852 | CC steam units | WECC | Summer | 4859.9833 | 77 | 1 | 1 | 9616-CO stack emissions | D1-Forced - Immediate | 852-CC steam units
9620 | Particulate stack emissions (fossil) | Regulatory; Safety; Environmental | Stack Emission | D1 | Forced - Immediate | 2017 | Coal | CC | 100 | Fossil-Steam | RFC | Off-Peak | 300 | 20 | 1 | 1 | 9620-Particulate stack emissions (fossil) | D1-Forced - Immediate | 100-Fossil-Steam
9620 | Particulate stack emissions (fossil) | Regulatory; Safety; Environmental | Stack Emission | D1 | Forced - Immediate | 2017 | Coal | CC | 100 | Fossil-Steam | RFC | Summer | 173.3333 | 208 | 1 | 1 | 9620-Particulate stack emissions (fossil) | D1-Forced - Immediate | 100-Fossil-Steam
9620 | Particulate stack emissions (fossil) | Regulatory; Safety; Environmental | Stack Emission | D1 | Forced - Immediate | 2017 | Coal | CC | 100 | Fossil-Steam | MRO | Summer | 255 | 17 | 1 | 1 | 9620-Particulate stack emissions (fossil) | D1-Forced - Immediate | 100-Fossil-Steam
9620 | Particulate stack emissions (fossil) | Regulatory; Safety; Environmental | Stack Emission | D1 | Forced - Immediate | 2017 | Coal | CC | 100 | Fossil-Steam | MRO | Summer | 471 | 15 | 1 | 1 | 9620-Particulate stack emissions (fossil) | D1-Forced - Immediate | 100-Fossil-Steam
9620 | Particulate stack emissions (fossil) | Regulatory; Safety; Environmental | Stack Emission | D1 | Forced - Immediate | 2017 | Coal | CC | 100 | Fossil-Steam | MRO | Summer | 507 | 13 | 1 | 1 | 9620-Particulate stack emissions (fossil) | D1-Forced - Immediate | 100-Fossil-Steam
9620 | Particulate stack emissions (fossil) | Regulatory; Safety; Environmental | Stack Emission | D1 | Forced - Immediate | 2017 | Coal | CC | 100 | Fossil-Steam | WECC | Summer | 1993.3832 | 131 | 1 | 1 | 9620-Particulate stack emissions (fossil) | D1-Forced - Immediate | 100-Fossil-Steam
9620 | Particulate stack emissions (fossil) | Regulatory; Safety; Environmental | Stack Emission | D1 | Forced - Immediate | 2017 | Coal | CC | 100 | Fossil-Steam | RFC | Summer | 21492.8332 | 430 | 1 | 1 | 9620-Particulate stack emissions (fossil) | D1-Forced - Immediate | 100-Fossil-Steam
9620 | Particulate stack emissions (fossil) | Regulatory; Safety; Environmental | Stack Emission | D1 | Forced - Immediate | 2017 | Coal | CC | 100 | Fossil-Steam | WECC | Winter | 945.1666 | 106 | 1 | 1 | 9620-Particulate stack emissions (fossil) | D1-Forced - Immediate | 100-Fossil-Steam
9620 | Particulate stack emissions (fossil) | Regulatory; Safety; Environmental | Stack Emission | D1 | Forced - Immediate | 2017 | Coal | CC | 100 | Fossil-Steam | RFC | Winter | 1291.6666 | 50 | 1 | 1 | 9620-Particulate stack emissions (fossil) | D1-Forced - Immediate | 100-Fossil-Steam
9620 | Particulate stack emissions (fossil) | Regulatory; Safety; Environmental | Stack Emission | D1 | Forced - Immediate | 2017 | Coal | CC | 100 | Fossil-Steam | RFC | Winter | 5339.9999 | 225 | 1 | 1 | 9620-Particulate stack emissions (fossil) | D1-Forced - Immediate | 100-Fossil-Steam
9620 | Particulate stack emissions (fossil) | Regulatory; Safety; Environmental | Stack Emission | D1 | Forced - Immediate | 2017 | Coal | LI | 100 | Fossil-Steam | TRE | Off-Peak | 29597.3333 | 160 | 1 | 1 | 9620-Particulate stack emissions (fossil) | D1-Forced - Immediate | 100-Fossil-Steam
9620 | Particulate stack emissions (fossil) | Regulatory; Safety; Environmental | Stack Emission | U1 | Forced - Immediate | 2017 | Coal | CC | 100 | Fossil-Steam | RFC | Off-Peak | 7912.6664 | 830 | 1 | 1 | 9620-Particulate stack emissions (fossil) | U1-Forced - Immediate | 100-Fossil-Steam
9620 | Particulate stack emissions (fossil) | Regulatory; Safety; Environmental | Stack Emission | D1 | Forced - Immediate | 2017 | Coal | CC | 100 | Fossil-Steam | RFC | Off-Peak | 72.75 | 97 | 1 | 1 | 9620-Particulate stack emissions (fossil) | D1-Forced - Immediate | 100-Fossil-Steam
9620 | Particulate stack emissions (fossil) | Regulatory; Safety; Environmental | Stack Emission | D1 | Forced - Immediate | 2017 | Coal | CC | 100 | Fossil-Steam | RFC | Off-Peak | 250.5832 | 155 | 1 | 1 | 9620-Particulate stack emissions (fossil) | D1-Forced - Immediate | 100-Fossil-Steam
9620 | Particulate stack emissions (fossil) | Regulatory; Safety; Environmental | Stack Emission | D1 | Forced - Immediate | 2017 | Coal | CC | 100 | Fossil-Steam | MRO | Summer | 38 | 19 | 1 | 1 | 9620-Particulate stack emissions (fossil) | D1-Forced - Immediate | 100-Fossil-Steam
9620 | Particulate stack emissions (fossil) | Regulatory; Safety; Environmental | Stack Emission | D1 | Forced - Immediate | 2017 | Coal | CC | 100 | Fossil-Steam | MRO | Summer | 105 | 21 | 1 | 1 | 9620-Particulate stack emissions (fossil) | D1-Forced - Immediate | 100-Fossil-Steam
9620 | Particulate stack emissions (fossil) | Regulatory; Safety; Environmental | Stack Emission | D1 | Forced - Immediate | 2017 | Coal | CC | 100 | Fossil-Steam | MRO | Summer | 165 | 15 | 1 | 1 | 9620-Particulate stack emissions (fossil) | D1-Forced - Immediate | 100-Fossil-Steam
9620 | Particulate stack emissions (fossil) | Regulatory; Safety; Environmental | Stack Emission | D1 | Forced - Immediate | 2017 | Coal | CC | 100 | Fossil-Steam | MRO | Summer | 285 | 19 | 1 | 1 | 9620-Particulate stack emissions (fossil) | D1-Forced - Immediate | 100-Fossil-Steam
9620 | Particulate stack emissions (fossil) | Regulatory; Safety; Environmental | Stack Emission | D1 | Forced - Immediate | 2017 | Coal | CC | 100 | Fossil-Steam | MRO | Summer | 308 | 22 | 1 | 1 | 9620-Particulate stack emissions (fossil) | D1-Forced - Immediate | 100-Fossil-Steam
9620 | Particulate stack emissions (fossil) | Regulatory; Safety; Environmental | Stack Emission | D1 | Forced - Immediate | 2017 | Coal | CC | 100 | Fossil-Steam | MRO | Winter | 137.4047 | 9.14 | 1 | 1 | 9620-Particulate stack emissions (fossil) | D1-Forced - Immediate | 100-Fossil-Steam
9620 | Particulate stack emissions (fossil) | Regulatory; Safety; Environmental | Stack Emission | D1 | Forced - Immediate | 2017 | Coal | CC | 100 | Fossil-Steam | RFC | Winter | 496.6667 | 20 | 1 | 1 | 9620-Particulate stack emissions (fossil) | D1-Forced - Immediate | 100-Fossil-Steam
9620 | Particulate stack emissions (fossil) | Regulatory; Safety; Environmental | Stack Emission | D1 | Forced - Immediate | 2017 | Coal | LI | 100 | Fossil-Steam | TRE | Off-Peak | 1892 | 172 | 1 | 1 | 9620-Particulate stack emissions (fossil) | D1-Forced - Immediate | 100-Fossil-Steam
9620 | Particulate stack emissions (fossil) | Regulatory; Safety; Environmental | Stack Emission | D1 | Forced - Immediate | 2017 | Coal | LI | 100 | Fossil-Steam | TRE | Off-Peak | 4130 | 59 | 1 | 1 | 9620-Particulate stack emissions (fossil) | D1-Forced - Immediate | 100-Fossil-Steam
9620 | Particulate stack emissions (fossil) | Regulatory; Safety; Environmental | Stack Emission | D1 | Forced - Immediate | 2017 | Coal | LI | 100 | Fossil-Steam | TRE | Summer | 563.1166 | 113 | 1 | 1 | 9620-Particulate stack emissions (fossil) | D1-Forced - Immediate | 100-Fossil-Steam
9620 | Particulate stack emissions (fossil) | Regulatory; Safety; Environmental | Stack Emission | D1 | Forced - Immediate | 2017 | Coal | LI | 100 | Fossil-Steam | TRE | Summer | 1350 | 135 | 1 | 1 | 9620-Particulate stack emissions (fossil) | D1-Forced - Immediate | 100-Fossil-Steam
9620 | Particulate stack emissions (fossil) | Regulatory; Safety; Environmental | Stack Emission | D1 | Forced - Immediate | 2017 | Coal | CC | 100 | Fossil-Steam | RFC | Off-Peak | 450 | 150 | 1 | 1 | 9620-Particulate stack emissions (fossil) | D1-Forced - Immediate | 100-Fossil-Steam
9620 | Particulate stack emissions (fossil) | Regulatory; Safety; Environmental | Stack Emission | D1 | Forced - Immediate | 2017 | Coal | CC | 100 | Fossil-Steam | MRO | Summer | 1584.4833 | 13 | 1 | 1 | 9620-Particulate stack emissions (fossil) | D1-Forced - Immediate | 100-Fossil-Steam
9620 | Particulate stack emissions (fossil) | Regulatory; Safety; Environmental | Stack Emission | D1 | Forced - Immediate | 2017 | Coal | CC | 100 | Fossil-Steam | RFC | Winter | 351.1666 | 70 | 1 | 1 | 9620-Particulate stack emissions (fossil) | D1-Forced - Immediate | 100-Fossil-Steam
9620 | Particulate stack emissions (fossil) | Regulatory; Safety; Environmental | Stack Emission | D1 | Forced - Immediate | 2017 | Coal | CC | 100 | Fossil-Steam | WECC | Winter | 532.6666 | 94 | 1 | 1 | 9620-Particulate stack emissions (fossil) | D1-Forced - Immediate | 100-Fossil-Steam
9620 | Particulate stack emissions (fossil) | Regulatory; Safety; Environmental | Stack Emission | D1 | Forced - Immediate | 2017 | Coal | CC | 100 | Fossil-Steam | RFC | Off-Peak | 426.3 | 49 | 1 | 1 | 9620-Particulate stack emissions (fossil) | D1-Forced - Immediate | 100-Fossil-Steam
9620 | Particulate stack emissions (fossil) | Regulatory; Safety; Environmental | Stack Emission | D1 | Forced - Immediate | 2017 | Coal | CC | 100 | Fossil-Steam | RFC | Off-Peak | 638.25 | 115 | 1 | 1 | 9620-Particulate stack emissions (fossil) | D1-Forced - Immediate | 100-Fossil-Steam
9620 | Particulate stack emissions (fossil) | Regulatory; Safety; Environmental | Stack Emission | D1 | Forced - Immediate | 2017 | Coal | CC | 100 | Fossil-Steam | RFC | Off-Peak | 2445.3333 | 160 | 1 | 1 | 9620-Particulate stack emissions (fossil) | D1-Forced - Immediate | 100-Fossil-Steam
9620 | Particulate stack emissions (fossil) | Regulatory; Safety; Environmental | Stack Emission | D1 | Forced - Immediate | 2017 | Coal | CC | 100 | Fossil-Steam | MRO | Summer | 180 | 15 | 2 | 2 | 9620-Particulate stack emissions (fossil) | D1-Forced - Immediate | 100-Fossil-Steam
9620 | Particulate stack emissions (fossil) | Regulatory; Safety; Environmental | Stack Emission | D1 | Forced - Immediate | 2017 | Coal | CC | 100 | Fossil-Steam | MRO | Summer | 397.98 | 180.9 | 1 | 1 | 9620-Particulate stack emissions (fossil) | D1-Forced - Immediate | 100-Fossil-Steam
9620 | Particulate stack emissions (fossil) | Regulatory; Safety; Environmental | Stack Emission | D1 | Forced - Immediate | 2017 | Coal | CC | 100 | Fossil-Steam | MRO | Summer | 416.6667 | 20 | 1 | 1 | 9620-Particulate stack emissions (fossil) | D1-Forced - Immediate | 100-Fossil-Steam
9620 | Particulate stack emissions (fossil) | Regulatory; Safety; Environmental | Stack Emission | D1 | Forced - Immediate | 2017 | Coal | LI | 100 | Fossil-Steam | TRE | Off-Peak | 7744 | 88 | 1 | 1 | 9620-Particulate stack emissions (fossil) | D1-Forced - Immediate | 100-Fossil-Steam
9620 | Particulate stack emissions (fossil) | Regulatory; Safety; Environmental | Stack Emission | D1 | Forced - Immediate | 2017 | Coal | LI | 100 | Fossil-Steam | TRE | Summer | 1080 | 135 | 1 | 1 | 9620-Particulate stack emissions (fossil) | D1-Forced - Immediate | 100-Fossil-Steam
9620 | Particulate stack emissions (fossil) | Regulatory; Safety; Environmental | Stack Emission | D1 | Forced - Immediate | 2017 | Coal | LI | 100 | Fossil-Steam | TRE | Winter | 1188 | 99 | 1 | 1 | 9620-Particulate stack emissions (fossil) | D1-Forced - Immediate | 100-Fossil-Steam
9620 | Particulate stack emissions (fossil) | Regulatory; Safety; Environmental | Stack Emission | D1 | Forced - Immediate | 2017 | Coal | CC | 100 | Fossil-Steam | WECC | Off-Peak | 49.5 | 18 | 1 | 1 | 9620-Particulate stack emissions (fossil) | D1-Forced - Immediate | 100-Fossil-Steam
9620 | Particulate stack emissions (fossil) | Regulatory; Safety; Environmental | Stack Emission | D1 | Forced - Immediate | 2017 | Coal | CC | 100 | Fossil-Steam | RFC | Off-Peak | 100 | 20 | 1 | 1 | 9620-Particulate stack emissions (fossil) | D1-Forced - Immediate | 100-Fossil-Steam
9620 | Particulate stack emissions (fossil) | Regulatory; Safety; Environmental | Stack Emission | D1 | Forced - Immediate | 2017 | Coal | CC | 100 | Fossil-Steam | RFC | Off-Peak | 104 | 26 | 1 | 1 | 9620-Particulate stack emissions (fossil) | D1-Forced - Immediate | 100-Fossil-Steam
9620 | Particulate stack emissions (fossil) | Regulatory; Safety; Environmental | Stack Emission | D1 | Forced - Immediate | 2017 | Coal | CC | 100 | Fossil-Steam | RFC | Off-Peak | 169.5 | 113 | 1 | 1 | 9620-Particulate stack emissions (fossil) | D1-Forced - Immediate | 100-Fossil-Steam
9620 | Particulate stack emissions (fossil) | Regulatory; Safety; Environmental | Stack Emission | D1 | Forced - Immediate | 2017 | Coal | CC | 100 | Fossil-Steam | RFC | Off-Peak | 203.5833 | 35 | 1 | 1 | 9620-Particulate stack emissions (fossil) | D1-Forced - Immediate | 100-Fossil-Steam
9620 | Particulate stack emissions (fossil) | Regulatory; Safety; Environmental | Stack Emission | D1 | Forced - Immediate | 2017 | Coal | CC | 100 | Fossil-Steam | MRO | Summer | 100 | 10 | 2 | 3 | 9620-Particulate stack emissions (fossil) | D1-Forced - Immediate | 100-Fossil-Steam
9620 | Particulate stack emissions (fossil) | Regulatory; Safety; Environmental | Stack Emission | D1 | Forced - Immediate | 2017 | Coal | CC | 100 | Fossil-Steam | MRO | Summer | 162 | 18 | 1 | 1 | 9620-Particulate stack emissions (fossil) | D1-Forced - Immediate | 100-Fossil-Steam
9620 | Particulate stack emissions (fossil) | Regulatory; Safety; Environmental | Stack Emission | D1 | Forced - Immediate | 2017 | Coal | CC | 100 | Fossil-Steam | MRO | Summer | 204 | 17 | 1 | 1 | 9620-Particulate stack emissions (fossil) | D1-Forced - Immediate | 100-Fossil-Steam
9620 | Particulate stack emissions (fossil) | Regulatory; Safety; Environmental | Stack Emission | D1 | Forced - Immediate | 2017 | Coal | CC | 100 | Fossil-Steam | MRO | Summer | 209 | 19 | 1 | 1 | 9620-Particulate stack emissions (fossil) | D1-Forced - Immediate | 100-Fossil-Steam
9620 | Particulate stack emissions (fossil) | Regulatory; Safety; Environmental | Stack Emission | D1 | Forced - Immediate | 2017 | Coal | LI | 100 | Fossil-Steam | TRE | Off-Peak | 328.2167 | 47 | 1 | 1 | 9620-Particulate stack emissions (fossil) | D1-Forced - Immediate | 100-Fossil-Steam
9620 | Particulate stack emissions (fossil) | Regulatory; Safety; Environmental | Stack Emission | D1 | Forced - Immediate | 2017 | Coal | LI | 100 | Fossil-Steam | TRE | Off-Peak | 2520 | 63 | 1 | 1 | 9620-Particulate stack emissions (fossil) | D1-Forced - Immediate | 100-Fossil-Steam
9620 | Particulate stack emissions (fossil) | Regulatory; Safety; Environmental | Stack Emission | D1 | Forced - Immediate | 2017 | Coal | LI | 100 | Fossil-Steam | TRE | Off-Peak | 4608 | 192 | 1 | 1 | 9620-Particulate stack emissions (fossil) | D1-Forced - Immediate | 100-Fossil-Steam
9620 | Particulate stack emissions (fossil) | Regulatory; Safety; Environmental | Stack Emission | D1 | Forced - Immediate | 2017 | Coal | LI | 100 | Fossil-Steam | TRE | Off-Peak | 34812.8 | 88 | 1 | 1 | 9620-Particulate stack emissions (fossil) | D1-Forced - Immediate | 100-Fossil-Steam
9620 | Particulate stack emissions (fossil) | Regulatory; Safety; Environmental | Stack Emission | D1 | Forced - Immediate | 2017 | Coal | LI | 100 | Fossil-Steam | TRE | Winter | 150452.9165 | 205 | 1 | 1 | 9620-Particulate stack emissions (fossil) | D1-Forced - Immediate | 100-Fossil-Steam
9620 | Particulate stack emissions (fossil) | Regulatory; Safety; Environmental | Stack Emission | D2 | Forced - Delayed | 2017 | Coal | LI | 100 | Fossil-Steam | TRE | Winter | 60.5 | 30 | 1 | 1 | 9620-Particulate stack emissions (fossil) | D2-Forced - Delayed | 100-Fossil-Steam
9620 | Particulate stack emissions (fossil) | Regulatory; Safety; Environmental | Stack Emission | D1 | Forced - Immediate | 2017 | Coal | CC | 100 | Fossil-Steam | RFC | Off-Peak | 357.3333 | 40 | 1 | 1 | 9620-Particulate stack emissions (fossil) | D1-Forced - Immediate | 100-Fossil-Steam
9620 | Particulate stack emissions (fossil) | Regulatory; Safety; Environmental | Stack Emission | D1 | Forced - Immediate | 2017 | Coal | CC | 100 | Fossil-Steam | RFC | Off-Peak | 2104.5 | 115 | 1 | 1 | 9620-Particulate stack emissions (fossil) | D1-Forced - Immediate | 100-Fossil-Steam
9620 | Particulate stack emissions (fossil) | Regulatory; Safety; Environmental | Stack Emission | D1 | Forced - Immediate | 2017 | Coal | CC | 100 | Fossil-Steam | RFC | Off-Peak | 4627.5 | 150 | 1 | 1 | 9620-Particulate stack emissions (fossil) | D1-Forced - Immediate | 100-Fossil-Steam
9620 | Particulate stack emissions (fossil) | Regulatory; Safety; Environmental | Stack Emission | D1 | Forced - Immediate | 2017 | Coal | CC | 100 | Fossil-Steam | RFC | Off-Peak | 9634.9999 | 150 | 1 | 1 | 9620-Particulate stack emissions (fossil) | D1-Forced - Immediate | 100-Fossil-Steam
9620 | Particulate stack emissions (fossil) | Regulatory; Safety; Environmental | Stack Emission | D1 | Forced - Immediate | 2017 | Coal | CC | 100 | Fossil-Steam | MRO | Summer | 154 | 14 | 1 | 2 | 9620-Particulate stack emissions (fossil) | D1-Forced - Immediate | 100-Fossil-Steam
9620 | Particulate stack emissions (fossil) | Regulatory; Safety; Environmental | Stack Emission | D1 | Forced - Immediate | 2017 | Coal | CC | 100 | Fossil-Steam | MRO | Summer | 170 | 34 | 1 | 1 | 9620-Particulate stack emissions (fossil) | D1-Forced - Immediate | 100-Fossil-Steam
9620 | Particulate stack emissions (fossil) | Regulatory; Safety; Environmental | Stack Emission | D1 | Forced - Immediate | 2017 | Coal | CC | 100 | Fossil-Steam | MRO | Summer | 525 | 21 | 1 | 1 | 9620-Particulate stack emissions (fossil) | D1-Forced - Immediate | 100-Fossil-Steam
9620 | Particulate stack emissions (fossil) | Regulatory; Safety; Environmental | Stack Emission | D1 | Forced - Immediate | 2017 | Coal | CC | 100 | Fossil-Steam | RFC | Winter | 359.3333 | 110 | 1 | 1 | 9620-Particulate stack emissions (fossil) | D1-Forced - Immediate | 100-Fossil-Steam
9620 | Particulate stack emissions (fossil) | Regulatory; Safety; Environmental | Stack Emission | D1 | Forced - Immediate | 2017 | Coal | LI | 100 | Fossil-Steam | TRE | Winter | 623 | 89 | 1 | 1 | 9620-Particulate stack emissions (fossil) | D1-Forced - Immediate | 100-Fossil-Steam
9620 | Particulate stack emissions (fossil) | Regulatory; Safety; Environmental | Stack Emission | D1 | Forced - Immediate | 2017 | Coal | LI | 100 | Fossil-Steam | TRE | Winter | 147515.0999 | 207 | 1 | 1 | 9620-Particulate stack emissions (fossil) | D1-Forced - Immediate | 100-Fossil-Steam
9620 | Particulate stack emissions (fossil) | Regulatory; Safety; Environmental | Stack Emission | D2 | Forced - Delayed | 2017 | Coal | LI | 100 | Fossil-Steam | TRE | Winter | 13.25 | 5 | 1 | 1 | 9620-Particulate stack emissions (fossil) | D2-Forced - Delayed | 100-Fossil-Steam
9620 | Particulate stack emissions (fossil) | Regulatory; Safety; Environmental | Stack Emission | SF | Startup Failure | 2017 | Coal | CC | 100 | Fossil-Steam | RFC | Summer | 4268.8 | 64 | 1 | 1 | 9620-Particulate stack emissions (fossil) | SF-Startup Failure | 100-Fossil-Steam
9620 | Particulate stack emissions (fossil) | Regulatory; Safety; Environmental | Stack Emission | D1 | Forced - Immediate | 2017 | Coal | CC | 100 | Fossil-Steam | MRO | Summer | 47 | 47 | 1 | 1 | 9620-Particulate stack emissions (fossil) | D1-Forced - Immediate | 100-Fossil-Steam
9620 | Particulate stack emissions (fossil) | Regulatory; Safety; Environmental | Stack Emission | D1 | Forced - Immediate | 2017 | Coal | CC | 100 | Fossil-Steam | MRO | Summer | 456 | 24 | 1 | 1 | 9620-Particulate stack emissions (fossil) | D1-Forced - Immediate | 100-Fossil-Steam
9620 | Particulate stack emissions (fossil) | Regulatory; Safety; Environmental | Stack Emission | D1 | Forced - Immediate | 2017 | Coal | CC | 100 | Fossil-Steam | MRO | Summer | 603.6333 | 14 | 1 | 1 | 9620-Particulate stack emissions (fossil) | D1-Forced - Immediate | 100-Fossil-Steam
9620 | Particulate stack emissions (fossil) | Regulatory; Safety; Environmental | Stack Emission | D1 | Forced - Immediate | 2017 | Coal | CC | 100 | Fossil-Steam | MRO | Summer | 861 | 21 | 1 | 1 | 9620-Particulate stack emissions (fossil) | D1-Forced - Immediate | 100-Fossil-Steam
9620 | Particulate stack emissions (fossil) | Regulatory; Safety; Environmental | Stack Emission | D1 | Forced - Immediate | 2017 | Coal | LI | 100 | Fossil-Steam | TRE | Off-Peak | 27562.5166 | 149 | 1 | 1 | 9620-Particulate stack emissions (fossil) | D1-Forced - Immediate | 100-Fossil-Steam
9620 | Particulate stack emissions (fossil) | Regulatory; Safety; Environmental | Stack Emission | D1 | Forced - Immediate | 2017 | Coal | LI | 100 | Fossil-Steam | TRE | Summer | 3097 | 163 | 1 | 1 | 9620-Particulate stack emissions (fossil) | D1-Forced - Immediate | 100-Fossil-Steam
9620 | Particulate stack emissions (fossil) | Regulatory; Safety; Environmental | Stack Emission | D1 | Forced - Immediate | 2017 | Coal | LI | 100 | Fossil-Steam | TRE | Winter | 749 | 107 | 1 | 1 | 9620-Particulate stack emissions (fossil) | D1-Forced - Immediate | 100-Fossil-Steam
9620 | Particulate stack emissions (fossil) | Regulatory; Safety; Environmental | Stack Emission | D1 | Forced - Immediate | 2017 | Coal | LI | 100 | Fossil-Steam | TRE | Winter | 3338.0332 | 478 | 1 | 1 | 9620-Particulate stack emissions (fossil) | D1-Forced - Immediate | 100-Fossil-Steam
9620 | Particulate stack emissions (fossil) | Regulatory; Safety; Environmental | Stack Emission | U1 | Forced - Immediate | 2017 | Coal | CC | 100 | Fossil-Steam | RFC | Off-Peak | 9282.1664 | 830 | 1 | 1 | 9620-Particulate stack emissions (fossil) | U1-Forced - Immediate | 100-Fossil-Steam
9620 | Particulate stack emissions (fossil) | Regulatory; Safety; Environmental | Stack Emission | D1 | Forced - Immediate | 2017 | Coal | CC | 100 | Fossil-Steam | RFC | Off-Peak | 7.0833 | 17 | 1 | 1 | 9620-Particulate stack emissions (fossil) | D1-Forced - Immediate | 100-Fossil-Steam
9620 | Particulate stack emissions (fossil) | Regulatory; Safety; Environmental | Stack Emission | D1 | Forced - Immediate | 2017 | Coal | CC | 100 | Fossil-Steam | RFC | Off-Peak | 10500 | 150 | 1 | 1 | 9620-Particulate stack emissions (fossil) | D1-Forced - Immediate | 100-Fossil-Steam
9620 | Particulate stack emissions (fossil) | Regulatory; Safety; Environmental | Stack Emission | D1 | Forced - Immediate | 2017 | Coal | CC | 100 | Fossil-Steam | MRO | Summer | 69 | 23 | 1 | 1 | 9620-Particulate stack emissions (fossil) | D1-Forced - Immediate | 100-Fossil-Steam
9620 | Particulate stack emissions (fossil) | Regulatory; Safety; Environmental | Stack Emission | D1 | Forced - Immediate | 2017 | Coal | CC | 100 | Fossil-Steam | MRO | Summer | 90 | 20 | 1 | 1 | 9620-Particulate stack emissions (fossil) | D1-Forced - Immediate | 100-Fossil-Steam
9620 | Particulate stack emissions (fossil) | Regulatory; Safety; Environmental | Stack Emission | D1 | Forced - Immediate | 2017 | Coal | CC | 100 | Fossil-Steam | MRO | Summer | 165 | 33 | 1 | 1 | 9620-Particulate stack emissions (fossil) | D1-Forced - Immediate | 100-Fossil-Steam
9620 | Particulate stack emissions (fossil) | Regulatory; Safety; Environmental | Stack Emission | D1 | Forced - Immediate | 2017 | Coal | CC | 100 | Fossil-Steam | MRO | Summer | 208 | 16 | 1 | 1 | 9620-Particulate stack emissions (fossil) | D1-Forced - Immediate | 100-Fossil-Steam
9620 | Particulate stack emissions (fossil) | Regulatory; Safety; Environmental | Stack Emission | D1 | Forced - Immediate | 2017 | Coal | CC | 100 | Fossil-Steam | MRO | Summer | 399.5 | 51 | 1 | 1 | 9620-Particulate stack emissions (fossil) | D1-Forced - Immediate | 100-Fossil-Steam
9620 | Particulate stack emissions (fossil) | Regulatory; Safety; Environmental | Stack Emission | D1 | Forced - Immediate | 2017 | Coal | CC | 100 | Fossil-Steam | RFC | Summer | 554.6666 | 130 | 1 | 1 | 9620-Particulate stack emissions (fossil) | D1-Forced - Immediate | 100-Fossil-Steam
9620 | Particulate stack emissions (fossil) | Regulatory; Safety; Environmental | Stack Emission | D1 | Forced - Immediate | 2017 | Coal | CC | 100 | Fossil-Steam | MRO | Summer | 2637.3333 | 16 | 1 | 1 | 9620-Particulate stack emissions (fossil) | D1-Forced - Immediate | 100-Fossil-Steam
9620 | Particulate stack emissions (fossil) | Regulatory; Safety; Environmental | Stack Emission | D1 | Forced - Immediate | 2017 | Coal | CC | 100 | Fossil-Steam | WECC | Winter | 22.75 | 21 | 1 | 1 | 9620-Particulate stack emissions (fossil) | D1-Forced - Immediate | 100-Fossil-Steam
9620 | Particulate stack emissions (fossil) | Regulatory; Safety; Environmental | Stack Emission | D1 | Forced - Immediate | 2017 | Coal | LI | 100 | Fossil-Steam | TRE | Summer | 31185 | 231 | 1 | 1 | 9620-Particulate stack emissions (fossil) | D1-Forced - Immediate | 100-Fossil-Steam
9620 | Particulate stack emissions (fossil) | Regulatory; Safety; Environmental | Stack Emission | D1 | Forced - Immediate | 2017 | Coal | OS | 800 | Miscellaneous | RFC | Winter | 232.6117 | 23.3 | 1 | 1 | 9620-Particulate stack emissions (fossil) | D1-Forced - Immediate | 800-Miscellaneous
9620 | Particulate stack emissions (fossil) | Regulatory; Safety; Environmental | Stack Emission | D1 | Forced - Immediate | 2017 | Coal | OS | 800 | Miscellaneous | RFC | Winter | 354.2116 | 31.3 | 1 | 1 | 9620-Particulate stack emissions (fossil) | D1-Forced - Immediate | 800-Miscellaneous
9620 | Particulate stack emissions (fossil) | Regulatory; Safety; Environmental | Stack Emission | D1 | Forced - Immediate | 2017 | Coal | CC | 810 | Multi-boiler/Multi-turbine | MRO | Winter | 1514.1667 | 10 | 1 | 1 | 9620-Particulate stack emissions (fossil) | D1-Forced - Immediate | 810-Multi-boiler/Multi-turbine
9620 | Particulate stack emissions (fossil) | Regulatory; Safety; Environmental | Stack Emission | D1 | Forced - Immediate | 2017 | Coal | CC | 810 | Multi-boiler/Multi-turbine | MRO | Winter | 2988.3333 | 44 | 1 | 1 | 9620-Particulate stack emissions (fossil) | D1-Forced - Immediate | 810-Multi-boiler/Multi-turbine
9620 | Particulate stack emissions (fossil) | Regulatory; Safety; Environmental | Stack Emission | D1 | Forced - Immediate | 2017 | Coal | CC | 810 | Multi-boiler/Multi-turbine | MRO | Winter | 137.9167 | 5 | 1 | 1 | 9620-Particulate stack emissions (fossil) | D1-Forced - Immediate | 810-Multi-boiler/Multi-turbine
9620 | Particulate stack emissions (fossil) | Regulatory; Safety; Environmental | Stack Emission | D1 | Forced - Immediate | 2017 | Coal | CC | 810 | Multi-boiler/Multi-turbine | MRO | Winter | 412.3 | 38 | 1 | 1 | 9620-Particulate stack emissions (fossil) | D1-Forced - Immediate | 810-Multi-boiler/Multi-turbine
9623 | Particulate stack emissions (gas turbine) | Regulatory; Safety; Environmental | Stack Emission | U1 | Forced - Immediate | 2017 | Gas | GG | 300 | Gas Turbine/Jet Engine (Simple Cycle Operation) | WECC | Winter | 5398.74 | 202.2 | 1 | 1 | 9623-Particulate stack emissions (gas turbine) | U1-Forced - Immediate | 300-Gas Turbine/Jet Engine (Simple Cycle Operation)
9623 | Particulate stack emissions (gas turbine) | Regulatory; Safety; Environmental | Stack Emission | U1 | Forced - Immediate | 2017 | Gas | GG | 300 | Gas Turbine/Jet Engine (Simple Cycle Operation) | WECC | Winter | 6649.8599 | 200.7 | 1 | 1 | 9623-Particulate stack emissions (gas turbine) | U1-Forced - Immediate | 300-Gas Turbine/Jet Engine (Simple Cycle Operation)
9623 | Particulate stack emissions (gas turbine) | Regulatory; Safety; Environmental | Stack Emission | U1 | Forced - Immediate | 2017 | Gas | GG | 300 | Gas Turbine/Jet Engine (Simple Cycle Operation) | RFC | Summer | 537.9499 | 159 | 1 | 1 | 9623-Particulate stack emissions (gas turbine) | U1-Forced - Immediate | 300-Gas Turbine/Jet Engine (Simple Cycle Operation)
9623 | Particulate stack emissions (gas turbine) | Regulatory; Safety; Environmental | Stack Emission | U1 | Forced - Immediate | 2017 | Gas | GG | 300 | Gas Turbine/Jet Engine (Simple Cycle Operation) | WECC | Winter | 6179.255 | 200.3 | 1 | 1 | 9623-Particulate stack emissions (gas turbine) | U1-Forced - Immediate | 300-Gas Turbine/Jet Engine (Simple Cycle Operation)
9630 | Opacity (fossil) | Regulatory; Safety; Environmental | Stack Emission | D1 | Forced - Immediate | 2017 | Coal | CC | 100 | Fossil-Steam | RFC | Off-Peak | 0.8333 | 50 | 1 | 1 | 9630-Opacity (fossil) | D1-Forced - Immediate | 100-Fossil-Steam
9630 | Opacity (fossil) | Regulatory; Safety; Environmental | Stack Emission | D1 | Forced - Immediate | 2017 | Coal | CC | 100 | Fossil-Steam | RFC | Off-Peak | 6 | 10 | 1 | 1 | 9630-Opacity (fossil) | D1-Forced - Immediate | 100-Fossil-Steam
9630 | Opacity (fossil) | Regulatory; Safety; Environmental | Stack Emission | D1 | Forced - Immediate | 2017 | Coal | CC | 100 | Fossil-Steam | RFC | Off-Peak | 16.6666 | 40 | 1 | 1 | 9630-Opacity (fossil) | D1-Forced - Immediate | 100-Fossil-Steam
9630 | Opacity (fossil) | Regulatory; Safety; Environmental | Stack Emission | D1 | Forced - Immediate | 2017 | Coal | CC | 100 | Fossil-Steam | WECC | Off-Peak | 36.7333 | 76 | 1 | 1 | 9630-Opacity (fossil) | D1-Forced - Immediate | 100-Fossil-Steam
9630 | Opacity (fossil) | Regulatory; Safety; Environmental | Stack Emission | D1 | Forced - Immediate | 2017 | Coal | CC | 100 | Fossil-Steam | WECC | Off-Peak | 37.5666 | 46 | 1 | 1 | 9630-Opacity (fossil) | D1-Forced - Immediate | 100-Fossil-Steam
9630 | Opacity (fossil) | Regulatory; Safety; Environmental | Stack Emission | D1 | Forced - Immediate | 2017 | Coal | CC | 100 | Fossil-Steam | RFC | Off-Peak | 45 | 45 | 1 | 1 | 9630-Opacity (fossil) | D1-Forced - Immediate | 100-Fossil-Steam
9630 | Opacity (fossil) | Regulatory; Safety; Environmental | Stack Emission | D1 | Forced - Immediate | 2017 | Coal | CC | 100 | Fossil-Steam | RFC | Off-Peak | 45 | 225 | 1 | 1 | 9630-Opacity (fossil) | D1-Forced - Immediate | 100-Fossil-Steam
9630 | Opacity (fossil) | Regulatory; Safety; Environmental | Stack Emission | D1 | Forced - Immediate | 2017 | Coal | CC | 100 | Fossil-Steam | RFC | Off-Peak | 96.6666 | 100 | 1 | 1 | 9630-Opacity (fossil) | D1-Forced - Immediate | 100-Fossil-Steam
9630 | Opacity (fossil) | Regulatory; Safety; Environmental | Stack Emission | D1 | Forced - Immediate | 2017 | Coal | CC | 100 | Fossil-Steam | RFC | Off-Peak | 166.6664 | 400 | 1 | 1 | 9630-Opacity (fossil) | D1-Forced - Immediate | 100-Fossil-Steam
9630 | Opacity (fossil) | Regulatory; Safety; Environmental | Stack Emission | D1 | Forced - Immediate | 2017 | Coal | CC | 100 | Fossil-Steam | WECC | Off-Peak | 179.4 | 138 | 1 | 1 | 9630-Opacity (fossil) | D1-Forced - Immediate | 100-Fossil-Steam
9630 | Opacity (fossil) | Regulatory; Safety; Environmental | Stack Emission | D1 | Forced - Immediate | 2017 | Coal | CC | 100 | Fossil-Steam | RFC | Off-Peak | 212.5 | 425 | 1 | 1 | 9630-Opacity (fossil) | D1-Forced - Immediate | 100-Fossil-Steam
9630 | Opacity (fossil) | Regulatory; Safety; Environmental | Stack Emission | D1 | Forced - Immediate | 2017 | Coal | CC | 100 | Fossil-Steam | RFC | Off-Peak | 221.6665 | 190 | 1 | 1 | 9630-Opacity (fossil) | D1-Forced - Immediate | 100-Fossil-Steam
9630 | Opacity (fossil) | Regulatory; Safety; Environmental | Stack Emission | D1 | Forced - Immediate | 2017 | Coal | CC | 100 | Fossil-Steam | SERC | Off-Peak | 238.5833 | 7 | 1 | 1 | 9630-Opacity (fossil) | D1-Forced - Immediate | 100-Fossil-Steam
9630 | Opacity (fossil) | Regulatory; Safety; Environmental | Stack Emission | D1 | Forced - Immediate | 2017 | Coal | CC | 100 | Fossil-Steam | RFC | Off-Peak | 294 | 140 | 1 | 1 | 9630-Opacity (fossil) | D1-Forced - Immediate | 100-Fossil-Steam
9630 | Opacity (fossil) | Regulatory; Safety; Environmental | Stack Emission | D1 | Forced - Immediate | 2017 | Coal | CC | 100 | Fossil-Steam | RFC | Off-Peak | 311.6666 | 170 | 1 | 1 | 9630-Opacity (fossil) | D1-Forced - Immediate | 100-Fossil-Steam
9630 | Opacity (fossil) | Regulatory; Safety; Environmental | Stack Emission | D1 | Forced - Immediate | 2017 | Coal | CC | 100 | Fossil-Steam | RFC | Off-Peak | 363.7498 | 225 | 1 | 1 | 9630-Opacity (fossil) | D1-Forced - Immediate | 100-Fossil-Steam
9630 | Opacity (fossil) | Regulatory; Safety; Environmental | Stack Emission | D1 | Forced - Immediate | 2017 | Coal | CC | 100 | Fossil-Steam | RFC | Off-Peak | 389.3333 | 40 | 1 | 1 | 9630-Opacity (fossil) | D1-Forced - Immediate | 100-Fossil-Steam
9630 | Opacity (fossil) | Regulatory; Safety; Environmental | Stack Emission | D1 | Forced - Immediate | 2017 | Coal | CC | 100 | Fossil-Steam | RFC | Off-Peak | 405.5 | 30 | 1 | 1 | 9630-Opacity (fossil) | D1-Forced - Immediate | 100-Fossil-Steam
9630 | Opacity (fossil) | Regulatory; Safety; Environmental | Stack Emission | D1 | Forced - Immediate | 2017 | Coal | CC | 100 | Fossil-Steam | RFC | Off-Peak | 525 | 150 | 1 | 1 | 9630-Opacity (fossil) | D1-Forced - Immediate | 100-Fossil-Steam
9630 | Opacity (fossil) | Regulatory; Safety; Environmental | Stack Emission | D1 | Forced - Immediate | 2017 | Coal | CC | 100 | Fossil-Steam | RFC | Off-Peak | 562.5 | 250 | 1 | 1 | 9630-Opacity (fossil) | D1-Forced - Immediate | 100-Fossil-Steam
9630 | Opacity (fossil) | Regulatory; Safety; Environmental | Stack Emission | D1 | Forced - Immediate | 2017 | Coal | CC | 100 | Fossil-Steam | RFC | Off-Peak | 960 | 80 | 1 | 1 | 9630-Opacity (fossil) | D1-Forced - Immediate | 100-Fossil-Steam
9630 | Opacity (fossil) | Regulatory; Safety; Environmental | Stack Emission | D1 | Forced - Immediate | 2017 | Coal | CC | 100 | Fossil-Steam | RFC | Off-Peak | 1080 | 60 | 1 | 1 | 9630-Opacity (fossil) | D1-Forced - Immediate | 100-Fossil-Steam
9630 | Opacity (fossil) | Regulatory; Safety; Environmental | Stack Emission | D1 | Forced - Immediate | 2017 | Coal | CC | 100 | Fossil-Steam | RFC | Off-Peak | 1273.0666 | 62 | 1 | 1 | 9630-Opacity (fossil) | D1-Forced - Immediate | 100-Fossil-Steam
9630 | Opacity (fossil) | Regulatory; Safety; Environmental | Stack Emission | D1 | Forced - Immediate | 2017 | Coal | CC | 100 | Fossil-Steam | RFC | Off-Peak | 1330 | 70 | 1 | 1 | 9630-Opacity (fossil) | D1-Forced - Immediate | 100-Fossil-Steam
9630 | Opacity (fossil) | Regulatory; Safety; Environmental | Stack Emission | D1 | Forced - Immediate | 2017 | Coal | CC | 100 | Fossil-Steam | RFC | Off-Peak | 1404.9999 | 150 | 1 | 1 | 9630-Opacity (fossil) | D1-Forced - Immediate | 100-Fossil-Steam
9630 | Opacity (fossil) | Regulatory; Safety; Environmental | Stack Emission | D1 | Forced - Immediate | 2017 | Coal | CC | 100 | Fossil-Steam | RFC | Off-Peak | 1575 | 350 | 1 | 1 | 9630-Opacity (fossil) | D1-Forced - Immediate | 100-Fossil-Steam
9630 | Opacity (fossil) | Regulatory; Safety; Environmental | Stack Emission | D1 | Forced - Immediate | 2017 | Coal | CC | 100 | Fossil-Steam | RFC | Off-Peak | 1726.6666 | 80 | 1 | 1 | 9630-Opacity (fossil) | D1-Forced - Immediate | 100-Fossil-Steam
9630 | Opacity (fossil) | Regulatory; Safety; Environmental | Stack Emission | D1 | Forced - Immediate | 2017 | Coal | CC | 100 | Fossil-Steam | RFC | Off-Peak | 2470 | 190 | 1 | 1 | 9630-Opacity (fossil) | D1-Forced - Immediate | 100-Fossil-Steam
9630 | Opacity (fossil) | Regulatory; Safety; Environmental | Stack Emission | D1 | Forced - Immediate | 2017 | Coal | CC | 100 | Fossil-Steam | SERC | Off-Peak | 4129.5333 | 14 | 1 | 1 | 9630-Opacity (fossil) | D1-Forced - Immediate | 100-Fossil-Steam
9630 | Opacity (fossil) | Regulatory; Safety; Environmental | Stack Emission | D1 | Forced - Immediate | 2017 | Coal | CC | 100 | Fossil-Steam | RFC | Summer | 10 | 20 | 1 | 1 | 9630-Opacity (fossil) | D1-Forced - Immediate | 100-Fossil-Steam
9630 | Opacity (fossil) | Regulatory; Safety; Environmental | Stack Emission | D1 | Forced - Immediate | 2017 | Coal | CC | 100 | Fossil-Steam | SERC | Summer | 13.3333 | 20 | 1 | 1 | 9630-Opacity (fossil) | D1-Forced - Immediate | 100-Fossil-Steam
9630 | Opacity (fossil) | Regulatory; Safety; Environmental | Stack Emission | D1 | Forced - Immediate | 2017 | Coal | CC | 100 | Fossil-Steam | MRO | Summer | 13.75 | 25 | 1 | 1 | 9630-Opacity (fossil) | D1-Forced - Immediate | 100-Fossil-Steam
9630 | Opacity (fossil) | Regulatory; Safety; Environmental | Stack Emission | D1 | Forced - Immediate | 2017 | Coal | CC | 100 | Fossil-Steam | RFC | Summer | 18 | 10 | 1 | 1 | 9630-Opacity (fossil) | D1-Forced - Immediate | 100-Fossil-Steam
9630 | Opacity (fossil) | Regulatory; Safety; Environmental | Stack Emission | D1 | Forced - Immediate | 2017 | Coal | CC | 100 | Fossil-Steam | RFC | Summer | 27.5 | 55 | 1 | 1 | 9630-Opacity (fossil) | D1-Forced - Immediate | 100-Fossil-Steam
9630 | Opacity (fossil) | Regulatory; Safety; Environmental | Stack Emission | D1 | Forced - Immediate | 2017 | Coal | CC | 100 | Fossil-Steam | RFC | Summer | 35 | 30 | 1 | 1 | 9630-Opacity (fossil) | D1-Forced - Immediate | 100-Fossil-Steam
9630 | Opacity (fossil) | Regulatory; Safety; Environmental | Stack Emission | D1 | Forced - Immediate | 2017 | Coal | CC | 100 | Fossil-Steam | RFC | Summer | 39 | 30 | 1 | 1 | 9630-Opacity (fossil) | D1-Forced - Immediate | 100-Fossil-Steam
9630 | Opacity (fossil) | Regulatory; Safety; Environmental | Stack Emission | D1 | Forced - Immediate | 2017 | Coal | CC | 100 | Fossil-Steam | RFC | Summer | 44 | 60 | 1 | 1 | 9630-Opacity (fossil) | D1-Forced - Immediate | 100-Fossil-Steam
9630 | Opacity (fossil) | Regulatory; Safety; Environmental | Stack Emission | D1 | Forced - Immediate | 2017 | Coal | CC | 100 | Fossil-Steam | MRO | Summer | 45 | 50 | 1 | 1 | 9630-Opacity (fossil) | D1-Forced - Immediate | 100-Fossil-Steam
9630 | Opacity (fossil) | Regulatory; Safety; Environmental | Stack Emission | D1 | Forced - Immediate | 2017 | Coal | CC | 100 | Fossil-Steam | RFC | Summer | 67.8333 | 55 | 1 | 1 | 9630-Opacity (fossil) | D1-Forced - Immediate | 100-Fossil-Steam
9630 | Opacity (fossil) | Regulatory; Safety; Environmental | Stack Emission | D1 | Forced - Immediate | 2017 | Coal | CC | 100 | Fossil-Steam | RFC | Summer | 86 | 30 | 1 | 1 | 9630-Opacity (fossil) | D1-Forced - Immediate | 100-Fossil-Steam
9630 | Opacity (fossil) | Regulatory; Safety; Environmental | Stack Emission | D1 | Forced - Immediate | 2017 | Coal | CC | 100 | Fossil-Steam | RFC | Summer | 93.3333 | 10 | 1 | 1 | 9630-Opacity (fossil) | D1-Forced - Immediate | 100-Fossil-Steam
9630 | Opacity (fossil) | Regulatory; Safety; Environmental | Stack Emission | D1 | Forced - Immediate | 2017 | Coal | CC | 100 | Fossil-Steam | RFC | Summer | 100 | 20 | 1 | 1 | 9630-Opacity (fossil) | D1-Forced - Immediate | 100-Fossil-Steam
9630 | Opacity (fossil) | Regulatory; Safety; Environmental | Stack Emission | D1 | Forced - Immediate | 2017 | Coal | CC | 100 | Fossil-Steam | RFC | Summer | 121.4166 | 155 | 1 | 1 | 9630-Opacity (fossil) | D1-Forced - Immediate | 100-Fossil-Steam
9630 | Opacity (fossil) | Regulatory; Safety; Environmental | Stack Emission | D1 | Forced - Immediate | 2017 | Coal | CC | 100 | Fossil-Steam | RFC | Summer | 140.8333 | 130 | 1 | 1 | 9630-Opacity (fossil) | D1-Forced - Immediate | 100-Fossil-Steam
9630 | Opacity (fossil) | Regulatory; Safety; Environmental | Stack Emission | D1 | Forced - Immediate | 2017 | Coal | CC | 100 | Fossil-Steam | RFC | Summer | 144.1667 | 50 | 1 | 1 | 9630-Opacity (fossil) | D1-Forced - Immediate | 100-Fossil-Steam
9630 | Opacity (fossil) | Regulatory; Safety; Environmental | Stack Emission | D1 | Forced - Immediate | 2017 | Coal | CC | 100 | Fossil-Steam | RFC | Summer | 198.3333 | 70 | 1 | 1 | 9630-Opacity (fossil) | D1-Forced - Immediate | 100-Fossil-Steam
9630 | Opacity (fossil) | Regulatory; Safety; Environmental | Stack Emission | D1 | Forced - Immediate | 2017 | Coal | CC | 100 | Fossil-Steam | RFC | Summer | 200 | 100 | 1 | 1 | 9630-Opacity (fossil) | D1-Forced - Immediate | 100-Fossil-Steam
9630 | Opacity (fossil) | Regulatory; Safety; Environmental | Stack Emission | D1 | Forced - Immediate | 2017 | Coal | CC | 100 | Fossil-Steam | RFC | Summer | 208.2498 | 255 | 1 | 1 | 9630-Opacity (fossil) | D1-Forced - Immediate | 100-Fossil-Steam
9630 | Opacity (fossil) | Regulatory; Safety; Environmental | Stack Emission | D1 | Forced - Immediate | 2017 | Coal | CC | 100 | Fossil-Steam | RFC | Summer | 242.6666 | 80 | 1 | 1 | 9630-Opacity (fossil) | D1-Forced - Immediate | 100-Fossil-Steam
9630 | Opacity (fossil) | Regulatory; Safety; Environmental | Stack Emission | D1 | Forced - Immediate | 2017 | Coal | CC | 100 | Fossil-Steam | RFC | Summer | 266 | 280 | 1 | 1 | 9630-Opacity (fossil) | D1-Forced - Immediate | 100-Fossil-Steam
9630 | Opacity (fossil) | Regulatory; Safety; Environmental | Stack Emission | D1 | Forced - Immediate | 2017 | Coal | CC | 100 | Fossil-Steam | MRO | Summer | 341.6666 | 100 | 1 | 1 | 9630-Opacity (fossil) | D1-Forced - Immediate | 100-Fossil-Steam
9630 | Opacity (fossil) | Regulatory; Safety; Environmental | Stack Emission | D1 | Forced - Immediate | 2017 | Coal | CC | 100 | Fossil-Steam | RFC | Summer | 450 | 180 | 1 | 1 | 9630-Opacity (fossil) | D1-Forced - Immediate | 100-Fossil-Steam
9630 | Opacity (fossil) | Regulatory; Safety; Environmental | Stack Emission | D1 | Forced - Immediate | 2017 | Coal | CC | 100 | Fossil-Steam | RFC | Summer | 451.3333 | 40 | 1 | 1 | 9630-Opacity (fossil) | D1-Forced - Immediate | 100-Fossil-Steam
9630 | Opacity (fossil) | Regulatory; Safety; Environmental | Stack Emission | D1 | Forced - Immediate | 2017 | Coal | CC | 100 | Fossil-Steam | RFC | Summer | 495 | 180 | 1 | 1 | 9630-Opacity (fossil) | D1-Forced - Immediate | 100-Fossil-Steam
9630 | Opacity (fossil) | Regulatory; Safety; Environmental | Stack Emission | D1 | Forced - Immediate | 2017 | Coal | CC | 100 | Fossil-Steam | RFC | Summer | 529.3333 | 80 | 1 | 1 | 9630-Opacity (fossil) | D1-Forced - Immediate | 100-Fossil-Steam
9630 | Opacity (fossil) | Regulatory; Safety; Environmental | Stack Emission | D1 | Forced - Immediate | 2017 | Coal | CC | 100 | Fossil-Steam | RFC | Summer | 561.1666 | 130 | 1 | 1 | 9630-Opacity (fossil) | D1-Forced - Immediate | 100-Fossil-Steam
9630 | Opacity (fossil) | Regulatory; Safety; Environmental | Stack Emission | D1 | Forced - Immediate | 2017 | Coal | CC | 100 | Fossil-Steam | RFC | Summer | 586.6666 | 80 | 1 | 1 | 9630-Opacity (fossil) | D1-Forced - Immediate | 100-Fossil-Steam
9630 | Opacity (fossil) | Regulatory; Safety; Environmental | Stack Emission | D1 | Forced - Immediate | 2017 | Coal | CC | 100 | Fossil-Steam | RFC | Summer | 665.3333 | 80 | 1 | 1 | 9630-Opacity (fossil) | D1-Forced - Immediate | 100-Fossil-Steam
9630 | Opacity (fossil) | Regulatory; Safety; Environmental | Stack Emission | D1 | Forced - Immediate | 2017 | Coal | CC | 100 | Fossil-Steam | RFC | Summer | 667 | 145 | 1 | 1 | 9630-Opacity (fossil) | D1-Forced - Immediate | 100-Fossil-Steam
9630 | Opacity (fossil) | Regulatory; Safety; Environmental | Stack Emission | D1 | Forced - Immediate | 2017 | Coal | CC | 100 | Fossil-Steam | SERC | Summer | 716.7833 | 29 | 1 | 1 | 9630-Opacity (fossil) | D1-Forced - Immediate | 100-Fossil-Steam
9630 | Opacity (fossil) | Regulatory; Safety; Environmental | Stack Emission | D1 | Forced - Immediate | 2017 | Coal | CC | 100 | Fossil-Steam | RFC | Summer | 954.75 | 95 | 1 | 1 | 9630-Opacity (fossil) | D1-Forced - Immediate | 100-Fossil-Steam
9630 | Opacity (fossil) | Regulatory; Safety; Environmental | Stack Emission | D1 | Forced - Immediate | 2017 | Coal | CC | 100 | Fossil-Steam | SERC | Summer | 2015.3 | 21 | 1 | 1 | 9630-Opacity (fossil) | D1-Forced - Immediate | 100-Fossil-Steam
9630 | Opacity (fossil) | Regulatory; Safety; Environmental | Stack Emission | D1 | Forced - Immediate | 2017 | Coal | CC | 100 | Fossil-Steam | SERC | Summer | 2168.0667 | 17 | 1 | 1 | 9630-Opacity (fossil) | D1-Forced - Immediate | 100-Fossil-Steam
9630 | Opacity (fossil) | Regulatory; Safety; Environmental | Stack Emission | D1 | Forced - Immediate | 2017 | Coal | CC | 100 | Fossil-Steam | SERC | Summer | 3182.8333 | 226 | 1 | 1 | 9630-Opacity (fossil) | D1-Forced - Immediate | 100-Fossil-Steam
9630 | Opacity (fossil) | Regulatory; Safety; Environmental | Stack Emission | D1 | Forced - Immediate | 2017 | Coal | CC | 100 | Fossil-Steam | WECC | Winter | 48.4 | 11 | 1 | 1 | 9630-Opacity (fossil) | D1-Forced - Immediate | 100-Fossil-Steam
9630 | Opacity (fossil) | Regulatory; Safety; Environmental | Stack Emission | D1 | Forced - Immediate | 2017 | Coal | CC | 100 | Fossil-Steam | SERC | Winter | 64.8833 | 17 | 1 | 1 | 9630-Opacity (fossil) | D1-Forced - Immediate | 100-Fossil-Steam
9630 | Opacity (fossil) | Regulatory; Safety; Environmental | Stack Emission | D1 | Forced - Immediate | 2017 | Coal | CC | 100 | Fossil-Steam | WECC | Winter | 87.4 | 69 | 1 | 1 | 9630-Opacity (fossil) | D1-Forced - Immediate | 100-Fossil-Steam
9630 | Opacity (fossil) | Regulatory; Safety; Environmental | Stack Emission | D1 | Forced - Immediate | 2017 | Coal | CC | 100 | Fossil-Steam | RFC | Winter | 109.1667 | 50 | 1 | 1 | 9630-Opacity (fossil) | D1-Forced - Immediate | 100-Fossil-Steam
9630 | Opacity (fossil) | Regulatory; Safety; Environmental | Stack Emission | D1 | Forced - Immediate | 2017 | Coal | CC | 100 | Fossil-Steam | WECC | Winter | 139.3999 | 102 | 1 | 1 | 9630-Opacity (fossil) | D1-Forced - Immediate | 100-Fossil-Steam
9630 | Opacity (fossil) | Regulatory; Safety; Environmental | Stack Emission | D1 | Forced - Immediate | 2017 | Coal | CC | 100 | Fossil-Steam | WECC | Winter | 239.9333 | 61 | 1 | 1 | 9630-Opacity (fossil) | D1-Forced - Immediate | 100-Fossil-Steam
9630 | Opacity (fossil) | Regulatory; Safety; Environmental | Stack Emission | D1 | Forced - Immediate | 2017 | Coal | CC | 100 | Fossil-Steam | WECC | Winter | 1028.5666 | 59 | 1 | 1 | 9630-Opacity (fossil) | D1-Forced - Immediate | 100-Fossil-Steam
9630 | Opacity (fossil) | Regulatory; Safety; Environmental | Stack Emission | D1 | Forced - Immediate | 2017 | Coal | CC | 100 | Fossil-Steam | WECC | Winter | 1436.5 | 17 | 1 | 1 | 9630-Opacity (fossil) | D1-Forced - Immediate | 100-Fossil-Steam
9630 | Opacity (fossil) | Regulatory; Safety; Environmental | Stack Emission | D1 | Forced - Immediate | 2017 | Coal | CC | 100 | Fossil-Steam | SERC | Winter | 8227.5 | 15 | 1 | 1 | 9630-Opacity (fossil) | D1-Forced - Immediate | 100-Fossil-Steam
9630 | Opacity (fossil) | Regulatory; Safety; Environmental | Stack Emission | D1 | Forced - Immediate | 2017 | Coal | LI | 100 | Fossil-Steam | TRE | Off-Peak | 395 | 79 | 1 | 1 | 9630-Opacity (fossil) | D1-Forced - Immediate | 100-Fossil-Steam
9630 | Opacity (fossil) | Regulatory; Safety; Environmental | Stack Emission | D1 | Forced - Immediate | 2017 | Coal | LI | 100 | Fossil-Steam | TRE | Off-Peak | 17136.6333 | 82 | 1 | 1 | 9630-Opacity (fossil) | D1-Forced - Immediate | 100-Fossil-Steam
9630 | Opacity (fossil) | Regulatory; Safety; Environmental | Stack Emission | D1 | Forced - Immediate | 2017 | Coal | LI | 100 | Fossil-Steam | TRE | Off-Peak | 17919.3333 | 40 | 1 | 1 | 9630-Opacity (fossil) | D1-Forced - Immediate | 100-Fossil-Steam
9630 | Opacity (fossil) | Regulatory; Safety; Environmental | Stack Emission | D1 | Forced - Immediate | 2017 | Coal | LI | 100 | Fossil-Steam | TRE | Summer | 216 | 36 | 1 | 1 | 9630-Opacity (fossil) | D1-Forced - Immediate | 100-Fossil-Steam
9630 | Opacity (fossil) | Regulatory; Safety; Environmental | Stack Emission | D1 | Forced - Immediate | 2017 | Coal | LI | 100 | Fossil-Steam | TRE | Summer | 247.9166 | 125 | 1 | 1 | 9630-Opacity (fossil) | D1-Forced - Immediate | 100-Fossil-Steam
9630 | Opacity (fossil) | Regulatory; Safety; Environmental | Stack Emission | D1 | Forced - Immediate | 2017 | Coal | LI | 100 | Fossil-Steam | TRE | Summer | 563.2167 | 47 | 1 | 1 | 9630-Opacity (fossil) | D1-Forced - Immediate | 100-Fossil-Steam
9630 | Opacity (fossil) | Regulatory; Safety; Environmental | Stack Emission | D1 | Forced - Immediate | 2017 | Coal | LI | 100 | Fossil-Steam | TRE | Summer | 1071 | 51 | 1 | 1 | 9630-Opacity (fossil) | D1-Forced - Immediate | 100-Fossil-Steam
9630 | Opacity (fossil) | Regulatory; Safety; Environmental | Stack Emission | D1 | Forced - Immediate | 2017 | Coal | LI | 100 | Fossil-Steam | TRE | Summer | 13230 | 70 | 1 | 1 | 9630-Opacity (fossil) | D1-Forced - Immediate | 100-Fossil-Steam
9630 | Opacity (fossil) | Regulatory; Safety; Environmental | Stack Emission | D1 | Forced - Immediate | 2017 | Gas | GG | 100 | Fossil-Steam | NPCC | Winter | 46.5 | 30 | 1 | 1 | 9630-Opacity (fossil) | D1-Forced - Immediate | 100-Fossil-Steam
9630 | Opacity (fossil) | Regulatory; Safety; Environmental | Stack Emission | D2 | Forced - Delayed | 2017 | Coal | LI | 100 | Fossil-Steam | TRE | Summer | 7.5 | 25 | 1 | 1 | 9630-Opacity (fossil) | D2-Forced - Delayed | 100-Fossil-Steam
9630 | Opacity (fossil) | Regulatory; Safety; Environmental | Stack Emission | D2 | Forced - Delayed | 2017 | Coal | LI | 100 | Fossil-Steam | TRE | Summer | 12.8333 | 70 | 1 | 1 | 9630-Opacity (fossil) | D2-Forced - Delayed | 100-Fossil-Steam
9630 | Opacity (fossil) | Regulatory; Safety; Environmental | Stack Emission | D2 | Forced - Delayed | 2017 | Coal | LI | 100 | Fossil-Steam | TRE | Summer | 66 | 40 | 1 | 1 | 9630-Opacity (fossil) | D2-Forced - Delayed | 100-Fossil-Steam
9630 | Opacity (fossil) | Regulatory; Safety; Environmental | Stack Emission | D2 | Forced - Delayed | 2017 | Coal | LI | 100 | Fossil-Steam | TRE | Summer | 202.6666 | 95 | 1 | 1 | 9630-Opacity (fossil) | D2-Forced - Delayed | 100-Fossil-Steam
9630 | Opacity (fossil) | Regulatory; Safety; Environmental | Stack Emission | D2 | Forced - Delayed | 2017 | Coal | LI | 100 | Fossil-Steam | TRE | Winter | 15 | 60 | 1 | 1 | 9630-Opacity (fossil) | D2-Forced - Delayed | 100-Fossil-Steam
9630 | Opacity (fossil) | Regulatory; Safety; Environmental | Stack Emission | D3 | Forced - Postponed | 2017 | Coal | CC | 100 | Fossil-Steam | RFC | Summer | 930 | 155 | 1 | 1 | 9630-Opacity (fossil) | D3-Forced - Postponed | 100-Fossil-Steam
9630 | Opacity (fossil) | Regulatory; Safety; Environmental | Stack Emission | D3 | Forced - Postponed | 2017 | Coal | CC | 100 | Fossil-Steam | RFC | Summer | 1085 | 155 | 1 | 1 | 9630-Opacity (fossil) | D3-Forced - Postponed | 100-Fossil-Steam
9630 | Opacity (fossil) | Regulatory; Safety; Environmental | Stack Emission | D3 | Forced - Postponed | 2017 | Coal | CC | 100 | Fossil-Steam | RFC | Summer | 1141.8332 | 155 | 1 | 1 | 9630-Opacity (fossil) | D3-Forced - Postponed | 100-Fossil-Steam
9630 | Opacity (fossil) | Regulatory; Safety; Environmental | Stack Emission | D3 | Forced - Postponed | 2017 | Coal | CC | 100 | Fossil-Steam | RFC | Summer | 7051.9164 | 785 | 1 | 1 | 9630-Opacity (fossil) | D3-Forced - Postponed | 100-Fossil-Steam
9630 | Opacity (fossil) | Regulatory; Safety; Environmental | Stack Emission | D3 | Forced - Postponed | 2017 | Coal | CC | 100 | Fossil-Steam | RFC | Winter | 20 | 20 | 1 | 1 | 9630-Opacity (fossil) | D3-Forced - Postponed | 100-Fossil-Steam
9630 | Opacity (fossil) | Regulatory; Safety; Environmental | Stack Emission | U1 | Forced - Immediate | 2017 | Coal | CC | 100 | Fossil-Steam | WECC | Off-Peak | 865.8 | 156 | 1 | 1 | 9630-Opacity (fossil) | U1-Forced - Immediate | 100-Fossil-Steam
9630 | Opacity (fossil) | Regulatory; Safety; Environmental | Stack Emission | D1 | Forced - Immediate | 2017 | Coal | CC | 100 | Fossil-Steam | RFC | Off-Peak | 0.49998 | 30 | 1 | 1 | 9630-Opacity (fossil) | D1-Forced - Immediate | 100-Fossil-Steam
9630 | Opacity (fossil) | Regulatory; Safety; Environmental | Stack Emission | D1 | Forced - Immediate | 2017 | Coal | CC | 100 | Fossil-Steam | RFC | Off-Peak | 52.8333 | 10 | 1 | 1 | 9630-Opacity (fossil) | D1-Forced - Immediate | 100-Fossil-Steam
9630 | Opacity (fossil) | Regulatory; Safety; Environmental | Stack Emission | D1 | Forced - Immediate | 2017 | Coal | CC | 100 | Fossil-Steam | RFC | Off-Peak | 62.5 | 50 | 1 | 1 | 9630-Opacity (fossil) | D1-Forced - Immediate | 100-Fossil-Steam
9630 | Opacity (fossil) | Regulatory; Safety; Environmental | Stack Emission | D1 | Forced - Immediate | 2017 | Coal | CC | 100 | Fossil-Steam | RFC | Off-Peak | 78 | 40 | 1 | 1 | 9630-Opacity (fossil) | D1-Forced - Immediate | 100-Fossil-Steam
9630 | Opacity (fossil) | Regulatory; Safety; Environmental | Stack Emission | D1 | Forced - Immediate | 2017 | Coal | CC | 100 | Fossil-Steam | RFC | Off-Peak | 90 | 30 | 1 | 1 | 9630-Opacity (fossil) | D1-Forced - Immediate | 100-Fossil-Steam
9630 | Opacity (fossil) | Regulatory; Safety; Environmental | Stack Emission | D1 | Forced - Immediate | 2017 | Coal | CC | 100 | Fossil-Steam | RFC | Off-Peak | 100 | 100 | 1 | 1 | 9630-Opacity (fossil) | D1-Forced - Immediate | 100-Fossil-Steam
9630 | Opacity (fossil) | Regulatory; Safety; Environmental | Stack Emission | D1 | Forced - Immediate | 2017 | Coal | CC | 100 | Fossil-Steam | RFC | Off-Peak | 112.5 | 225 | 1 | 1 | 9630-Opacity (fossil) | D1-Forced - Immediate | 100-Fossil-Steam
9630 | Opacity (fossil) | Regulatory; Safety; Environmental | Stack Emission | D1 | Forced - Immediate | 2017 | Coal | CC | 100 | Fossil-Steam | RFC | Off-Peak | 116.6666 | 350 | 1 | 1 | 9630-Opacity (fossil) | D1-Forced - Immediate | 100-Fossil-Steam
9630 | Opacity (fossil) | Regulatory; Safety; Environmental | Stack Emission | D1 | Forced - Immediate | 2017 | Coal | CC | 100 | Fossil-Steam | RFC | Off-Peak | 123.6666 | 140 | 1 | 1 | 9630-Opacity (fossil) | D1-Forced - Immediate | 100-Fossil-Steam
9630 | Opacity (fossil) | Regulatory; Safety; Environmental | Stack Emission | D1 | Forced - Immediate | 2017 | Coal | CC | 100 | Fossil-Steam | SERC | Off-Peak | 123.75 | 5 | 1 | 1 | 9630-Opacity (fossil) | D1-Forced - Immediate | 100-Fossil-Steam
9630 | Opacity (fossil) | Regulatory; Safety; Environmental | Stack Emission | D1 | Forced - Immediate | 2017 | Coal | CC | 100 | Fossil-Steam | RFC | Off-Peak | 125.3333 | 80 | 1 | 1 | 9630-Opacity (fossil) | D1-Forced - Immediate | 100-Fossil-Steam
9630 | Opacity (fossil) | Regulatory; Safety; Environmental | Stack Emission | D1 | Forced - Immediate | 2017 | Coal | CC | 100 | Fossil-Steam | RFC | Off-Peak | 135.4164 | 325 | 1 | 1 | 9630-Opacity (fossil) | D1-Forced - Immediate | 100-Fossil-Steam
9630 | Opacity (fossil) | Regulatory; Safety; Environmental | Stack Emission | D1 | Forced - Immediate | 2017 | Coal | CC | 100 | Fossil-Steam | RFC | Off-Peak | 141.3333 | 160 | 1 | 1 | 9630-Opacity (fossil) | D1-Forced - Immediate | 100-Fossil-Steam
9630 | Opacity (fossil) | Regulatory; Safety; Environmental | Stack Emission | D1 | Forced - Immediate | 2017 | Coal | CC | 100 | Fossil-Steam | WECC | Off-Peak | 154.7 | 51 | 1 | 1 | 9630-Opacity (fossil) | D1-Forced - Immediate | 100-Fossil-Steam
9630 | Opacity (fossil) | Regulatory; Safety; Environmental | Stack Emission | D1 | Forced - Immediate | 2017 | Coal | CC | 100 | Fossil-Steam | RFC | Off-Peak | 156.2498 | 375 | 1 | 1 | 9630-Opacity (fossil) | D1-Forced - Immediate | 100-Fossil-Steam
9630 | Opacity (fossil) | Regulatory; Safety; Environmental | Stack Emission | D1 | Forced - Immediate | 2017 | Coal | CC | 100 | Fossil-Steam | RFC | Off-Peak | 157.0832 | 325 | 1 | 1 | 9630-Opacity (fossil) | D1-Forced - Immediate | 100-Fossil-Steam
9630 | Opacity (fossil) | Regulatory; Safety; Environmental | Stack Emission | D1 | Forced - Immediate | 2017 | Coal | CC | 100 | Fossil-Steam | RFC | Off-Peak | 177.9167 | 35 | 1 | 1 | 9630-Opacity (fossil) | D1-Forced - Immediate | 100-Fossil-Steam
9630 | Opacity (fossil) | Regulatory; Safety; Environmental | Stack Emission | D1 | Forced - Immediate | 2017 | Coal | CC | 100 | Fossil-Steam | RFC | Off-Peak | 191.6666 | 230 | 1 | 1 | 9630-Opacity (fossil) | D1-Forced - Immediate | 100-Fossil-Steam
9630 | Opacity (fossil) | Regulatory; Safety; Environmental | Stack Emission | D1 | Forced - Immediate | 2017 | Coal | CC | 100 | Fossil-Steam | MRO | Off-Peak | 251.4665 | 184 | 1 | 1 | 9630-Opacity (fossil) | D1-Forced - Immediate | 100-Fossil-Steam
9630 | Opacity (fossil) | Regulatory; Safety; Environmental | Stack Emission | D1 | Forced - Immediate | 2017 | Coal | CC | 100 | Fossil-Steam | RFC | Off-Peak | 253.3332 | 200 | 1 | 1 | 9630-Opacity (fossil) | D1-Forced - Immediate | 100-Fossil-Steam
9630 | Opacity (fossil) | Regulatory; Safety; Environmental | Stack Emission | D1 | Forced - Immediate | 2017 | Coal | CC | 100 | Fossil-Steam | RFC | Off-Peak | 348.3333 | 110 | 1 | 1 | 9630-Opacity (fossil) | D1-Forced - Immediate | 100-Fossil-Steam
9630 | Opacity (fossil) | Regulatory; Safety; Environmental | Stack Emission | D1 | Forced - Immediate | 2017 | Coal | CC | 100 | Fossil-Steam | RFC | Off-Peak | 360 | 150 | 1 | 1 | 9630-Opacity (fossil) | D1-Forced - Immediate | 100-Fossil-Steam
9630 | Opacity (fossil) | Regulatory; Safety; Environmental | Stack Emission | D1 | Forced - Immediate | 2017 | Coal | CC | 100 | Fossil-Steam | RFC | Off-Peak | 473.3332 | 200 | 1 | 1 | 9630-Opacity (fossil) | D1-Forced - Immediate | 100-Fossil-Steam
9630 | Opacity (fossil) | Regulatory; Safety; Environmental | Stack Emission | D1 | Forced - Immediate | 2017 | Coal | CC | 100 | Fossil-Steam | RFC | Off-Peak | 532.5 | 150 | 1 | 1 | 9630-Opacity (fossil) | D1-Forced - Immediate | 100-Fossil-Steam
9630 | Opacity (fossil) | Regulatory; Safety; Environmental | Stack Emission | D1 | Forced - Immediate | 2017 | Coal | CC | 100 | Fossil-Steam | WECC | Off-Peak | 541.3333 | 116 | 1 | 1 | 9630-Opacity (fossil) | D1-Forced - Immediate | 100-Fossil-Steam
9630 | Opacity (fossil) | Regulatory; Safety; Environmental | Stack Emission | D1 | Forced - Immediate | 2017 | Coal | CC | 100 | Fossil-Steam | RFC | Off-Peak | 748 | 40 | 1 | 1 | 9630-Opacity (fossil) | D1-Forced - Immediate | 100-Fossil-Steam
9630 | Opacity (fossil) | Regulatory; Safety; Environmental | Stack Emission | D1 | Forced - Immediate | 2017 | Coal | CC | 100 | Fossil-Steam | RFC | Off-Peak | 907.0833 | 175 | 1 | 1 | 9630-Opacity (fossil) | D1-Forced - Immediate | 100-Fossil-Steam
9630 | Opacity (fossil) | Regulatory; Safety; Environmental | Stack Emission | D1 | Forced - Immediate | 2017 | Coal | CC | 100 | Fossil-Steam | RFC | Off-Peak | 1084.9998 | 300 | 1 | 1 | 9630-Opacity (fossil) | D1-Forced - Immediate | 100-Fossil-Steam
9630 | Opacity (fossil) | Regulatory; Safety; Environmental | Stack Emission | D1 | Forced - Immediate | 2017 | Coal | CC | 100 | Fossil-Steam | RFC | Off-Peak | 1114.9999 | 150 | 1 | 1 | 9630-Opacity (fossil) | D1-Forced - Immediate | 100-Fossil-Steam
9630 | Opacity (fossil) | Regulatory; Safety; Environmental | Stack Emission | D1 | Forced - Immediate | 2017 | Coal | CC | 100 | Fossil-Steam | RFC | Off-Peak | 1678.8333 | 70 | 1 | 1 | 9630-Opacity (fossil) | D1-Forced - Immediate | 100-Fossil-Steam
9630 | Opacity (fossil) | Regulatory; Safety; Environmental | Stack Emission | D1 | Forced - Immediate | 2017 | Coal | CC | 100 | Fossil-Steam | RFC | Off-Peak | 2299.9998 | 300 | 1 | 1 | 9630-Opacity (fossil) | D1-Forced - Immediate | 100-Fossil-Steam
9630 | Opacity (fossil) | Regulatory; Safety; Environmental | Stack Emission | D1 | Forced - Immediate | 2017 | Coal | CC | 100 | Fossil-Steam | RFC | Off-Peak | 2829.1666 | 125 | 1 | 1 | 9630-Opacity (fossil) | D1-Forced - Immediate | 100-Fossil-Steam
9630 | Opacity (fossil) | Regulatory; Safety; Environmental | Stack Emission | D1 | Forced - Immediate | 2017 | Coal | CC | 100 | Fossil-Steam | RFC | Off-Peak | 3074.9999 | 90 | 1 | 1 | 9630-Opacity (fossil) | D1-Forced - Immediate | 100-Fossil-Steam
9630 | Opacity (fossil) | Regulatory; Safety; Environmental | Stack Emission | D1 | Forced - Immediate | 2017 | Coal | CC | 100 | Fossil-Steam | SERC | Off-Peak | 5738.75 | 15 | 1 | 1 | 9630-Opacity (fossil) | D1-Forced - Immediate | 100-Fossil-Steam
9630 | Opacity (fossil) | Regulatory; Safety; Environmental | Stack Emission | D1 | Forced - Immediate | 2017 | Coal | CC | 100 | Fossil-Steam | RFC | Off-Peak | 14833.333 | 500 | 1 | 1 | 9630-Opacity (fossil) | D1-Forced - Immediate | 100-Fossil-Steam
9630 | Opacity (fossil) | Regulatory; Safety; Environmental | Stack Emission | D1 | Forced - Immediate | 2017 | Coal | CC | 100 | Fossil-Steam | RFC | Summer | 3.8332 | 230 | 1 | 1 | 9630-Opacity (fossil) | D1-Forced - Immediate | 100-Fossil-Steam
9630 | Opacity (fossil) | Regulatory; Safety; Environmental | Stack Emission | D1 | Forced - Immediate | 2017 | Coal | CC | 100 | Fossil-Steam | RFC | Summer | 4.5833 | 55 | 1 | 1 | 9630-Opacity (fossil) | D1-Forced - Immediate | 100-Fossil-Steam
9630 | Opacity (fossil) | Regulatory; Safety; Environmental | Stack Emission | D1 | Forced - Immediate | 2017 | Coal | CC | 100 | Fossil-Steam | WECC | Summer | 7.8 | 36 | 1 | 1 | 9630-Opacity (fossil) | D1-Forced - Immediate | 100-Fossil-Steam
9630 | Opacity (fossil) | Regulatory; Safety; Environmental | Stack Emission | D1 | Forced - Immediate | 2017 | Coal | CC | 100 | Fossil-Steam | RFC | Summer | 21.3333 | 40 | 1 | 1 | 9630-Opacity (fossil) | D1-Forced - Immediate | 100-Fossil-Steam
9630 | Opacity (fossil) | Regulatory; Safety; Environmental | Stack Emission | D1 | Forced - Immediate | 2017 | Coal | CC | 100 | Fossil-Steam | RFC | Summer | 29.5 | 30 | 1 | 1 | 9630-Opacity (fossil) | D1-Forced - Immediate | 100-Fossil-Steam
9630 | Opacity (fossil) | Regulatory; Safety; Environmental | Stack Emission | D1 | Forced - Immediate | 2017 | Coal | CC | 100 | Fossil-Steam | RFC | Summer | 30.3333 | 20 | 1 | 1 | 9630-Opacity (fossil) | D1-Forced - Immediate | 100-Fossil-Steam
9630 | Opacity (fossil) | Regulatory; Safety; Environmental | Stack Emission | D1 | Forced - Immediate | 2017 | Coal | CC | 100 | Fossil-Steam | RFC | Summer | 37 | 30 | 1 | 1 | 9630-Opacity (fossil) | D1-Forced - Immediate | 100-Fossil-Steam
9630 | Opacity (fossil) | Regulatory; Safety; Environmental | Stack Emission | D1 | Forced - Immediate | 2017 | Coal | CC | 100 | Fossil-Steam | RFC | Summer | 41.1666 | 130 | 1 | 1 | 9630-Opacity (fossil) | D1-Forced - Immediate | 100-Fossil-Steam
9630 | Opacity (fossil) | Regulatory; Safety; Environmental | Stack Emission | D1 | Forced - Immediate | 2017 | Coal | CC | 100 | Fossil-Steam | RFC | Summer | 52.6666 | 40 | 1 | 1 | 9630-Opacity (fossil) | D1-Forced - Immediate | 100-Fossil-Steam
9630 | Opacity (fossil) | Regulatory; Safety; Environmental | Stack Emission | D1 | Forced - Immediate | 2017 | Coal | CC | 100 | Fossil-Steam | RFC | Summer | 62.6667 | 20 | 1 | 1 | 9630-Opacity (fossil) | D1-Forced - Immediate | 100-Fossil-Steam
9630 | Opacity (fossil) | Regulatory; Safety; Environmental | Stack Emission | D1 | Forced - Immediate | 2017 | Coal | CC | 100 | Fossil-Steam | RFC | Summer | 71.3333 | 20 | 1 | 1 | 9630-Opacity (fossil) | D1-Forced - Immediate | 100-Fossil-Steam
9630 | Opacity (fossil) | Regulatory; Safety; Environmental | Stack Emission | D1 | Forced - Immediate | 2017 | Coal | CC | 100 | Fossil-Steam | RFC | Summer | 75.1666 | 110 | 1 | 1 | 9630-Opacity (fossil) | D1-Forced - Immediate | 100-Fossil-Steam
9630 | Opacity (fossil) | Regulatory; Safety; Environmental | Stack Emission | D1 | Forced - Immediate | 2017 | Coal | CC | 100 | Fossil-Steam | RFC | Summer | 90.4166 | 155 | 1 | 1 | 9630-Opacity (fossil) | D1-Forced - Immediate | 100-Fossil-Steam
9630 | Opacity (fossil) | Regulatory; Safety; Environmental | Stack Emission | D1 | Forced - Immediate | 2017 | Coal | CC | 100 | Fossil-Steam | RFC | Summer | 107.3333 | 40 | 1 | 1 | 9630-Opacity (fossil) | D1-Forced - Immediate | 100-Fossil-Steam
9630 | Opacity (fossil) | Regulatory; Safety; Environmental | Stack Emission | D1 | Forced - Immediate | 2017 | Coal | CC | 100 | Fossil-Steam | RFC | Summer | 109.3333 | 80 | 1 | 1 | 9630-Opacity (fossil) | D1-Forced - Immediate | 100-Fossil-Steam
9630 | Opacity (fossil) | Regulatory; Safety; Environmental | Stack Emission | D1 | Forced - Immediate | 2017 | Coal | CC | 100 | Fossil-Steam | RFC | Summer | 112.9167 | 25 | 1 | 1 | 9630-Opacity (fossil) | D1-Forced - Immediate | 100-Fossil-Steam
9630 | Opacity (fossil) | Regulatory; Safety; Environmental | Stack Emission | D1 | Forced - Immediate | 2017 | Coal | CC | 100 | Fossil-Steam | RFC | Summer | 121.3333 | 80 | 1 | 1 | 9630-Opacity (fossil) | D1-Forced - Immediate | 100-Fossil-Steam
9630 | Opacity (fossil) | Regulatory; Safety; Environmental | Stack Emission | D1 | Forced - Immediate | 2017 | Coal | CC | 100 | Fossil-Steam | RFC | Summer | 139.5 | 90 | 1 | 1 | 9630-Opacity (fossil) | D1-Forced - Immediate | 100-Fossil-Steam
9630 | Opacity (fossil) | Regulatory; Safety; Environmental | Stack Emission | D1 | Forced - Immediate | 2017 | Coal | CC | 100 | Fossil-Steam | RFC | Summer | 157.5 | 45 | 1 | 1 | 9630-Opacity (fossil) | D1-Forced - Immediate | 100-Fossil-Steam
9630 | Opacity (fossil) | Regulatory; Safety; Environmental | Stack Emission | D1 | Forced - Immediate | 2017 | Coal | CC | 100 | Fossil-Steam | RFC | Summer | 168 | 80 | 1 | 1 | 9630-Opacity (fossil) | D1-Forced - Immediate | 100-Fossil-Steam
9630 | Opacity (fossil) | Regulatory; Safety; Environmental | Stack Emission | D1 | Forced - Immediate | 2017 | Coal | CC | 100 | Fossil-Steam | RFC | Summer | 174.9999 | 105 | 1 | 1 | 9630-Opacity (fossil) | D1-Forced - Immediate | 100-Fossil-Steam
9630 | Opacity (fossil) | Regulatory; Safety; Environmental | Stack Emission | D1 | Forced - Immediate | 2017 | Coal | CC | 100 | Fossil-Steam | RFC | Summer | 179 | 20 | 1 | 1 | 9630-Opacity (fossil) | D1-Forced - Immediate | 100-Fossil-Steam
9630 | Opacity (fossil) | Regulatory; Safety; Environmental | Stack Emission | D1 | Forced - Immediate | 2017 | Coal | CC | 100 | Fossil-Steam | SERC | Summer | 235.7333 | 17 | 1 | 1 | 9630-Opacity (fossil) | D1-Forced - Immediate | 100-Fossil-Steam
9630 | Opacity (fossil) | Regulatory; Safety; Environmental | Stack Emission | D1 | Forced - Immediate | 2017 | Coal | CC | 100 | Fossil-Steam | RFC | Summer | 246.6666 | 80 | 1 | 1 | 9630-Opacity (fossil) | D1-Forced - Immediate | 100-Fossil-Steam
9630 | Opacity (fossil) | Regulatory; Safety; Environmental | Stack Emission | D1 | Forced - Immediate | 2017 | Coal | CC | 100 | Fossil-Steam | RFC | Summer | 256.8332 | 230 | 1 | 1 | 9630-Opacity (fossil) | D1-Forced - Immediate | 100-Fossil-Steam
9630 | Opacity (fossil) | Regulatory; Safety; Environmental | Stack Emission | D1 | Forced - Immediate | 2017 | Coal | CC | 100 | Fossil-Steam | RFC | Summer | 279.5833 | 55 | 1 | 1 | 9630-Opacity (fossil) | D1-Forced - Immediate | 100-Fossil-Steam
9630 | Opacity (fossil) | Regulatory; Safety; Environmental | Stack Emission | D1 | Forced - Immediate | 2017 | Coal | CC | 100 | Fossil-Steam | RFC | Summer | 350.8333 | 50 | 1 | 1 | 9630-Opacity (fossil) | D1-Forced - Immediate | 100-Fossil-Steam
9630 | Opacity (fossil) | Regulatory; Safety; Environmental | Stack Emission | D1 | Forced - Immediate | 2017 | Coal | CC | 100 | Fossil-Steam | RFC | Summer | 361.6666 | 155 | 1 | 1 | 9630-Opacity (fossil) | D1-Forced - Immediate | 100-Fossil-Steam
9630 | Opacity (fossil) | Regulatory; Safety; Environmental | Stack Emission | D1 | Forced - Immediate | 2017 | Coal | CC | 100 | Fossil-Steam | RFC | Summer | 367.5 | 105 | 1 | 1 | 9630-Opacity (fossil) | D1-Forced - Immediate | 100-Fossil-Steam
9630 | Opacity (fossil) | Regulatory; Safety; Environmental | Stack Emission | D1 | Forced - Immediate | 2017 | Coal | CC | 100 | Fossil-Steam | RFC | Summer | 440 | 80 | 1 | 2 | 9630-Opacity (fossil) | D1-Forced - Immediate | 100-Fossil-Steam
9630 | Opacity (fossil) | Regulatory; Safety; Environmental | Stack Emission | D1 | Forced - Immediate | 2017 | Coal | CC | 100 | Fossil-Steam | RFC | Off-Peak | 12 | 30 | 1 | 1 | 9630-Opacity (fossil) | D1-Forced - Immediate | 100-Fossil-Steam
9630 | Opacity (fossil) | Regulatory; Safety; Environmental | Stack Emission | D1 | Forced - Immediate | 2017 | Coal | CC | 100 | Fossil-Steam | WECC | Off-Peak | 25.2 | 56 | 1 | 1 | 9630-Opacity (fossil) | D1-Forced - Immediate | 100-Fossil-Steam
9630 | Opacity (fossil) | Regulatory; Safety; Environmental | Stack Emission | D1 | Forced - Immediate | 2017 | Coal | CC | 100 | Fossil-Steam | RFC | Off-Peak | 1.6666 | 100 | 1 | 1 | 9630-Opacity (fossil) | D1-Forced - Immediate | 100-Fossil-Steam
9630 | Opacity (fossil) | Regulatory; Safety; Environmental | Stack Emission | D1 | Forced - Immediate | 2017 | Coal | CC | 100 | Fossil-Steam | RFC | Off-Peak | 43.3332 | 200 | 1 | 1 | 9630-Opacity (fossil) | D1-Forced - Immediate | 100-Fossil-Steam
9630 | Opacity (fossil) | Regulatory; Safety; Environmental | Stack Emission | D1 | Forced - Immediate | 2017 | Coal | CC | 100 | Fossil-Steam | RFC | Off-Peak | 64.6666 | 40 | 1 | 1 | 9630-Opacity (fossil) | D1-Forced - Immediate | 100-Fossil-Steam
9630 | Opacity (fossil) | Regulatory; Safety; Environmental | Stack Emission | D1 | Forced - Immediate | 2017 | Coal | CC | 100 | Fossil-Steam | RFC | Off-Peak | 72 | 240 | 1 | 1 | 9630-Opacity (fossil) | D1-Forced - Immediate | 100-Fossil-Steam
9630 | Opacity (fossil) | Regulatory; Safety; Environmental | Stack Emission | D1 | Forced - Immediate | 2017 | Coal | CC | 100 | Fossil-Steam | RFC | Off-Peak | 82.1666 | 290 | 1 | 1 | 9630-Opacity (fossil) | D1-Forced - Immediate | 100-Fossil-Steam
9630 | Opacity (fossil) | Regulatory; Safety; Environmental | Stack Emission | D1 | Forced - Immediate | 2017 | Coal | CC | 100 | Fossil-Steam | RFC | Off-Peak | 97.1666 | 55 | 1 | 1 | 9630-Opacity (fossil) | D1-Forced - Immediate | 100-Fossil-Steam
9630 | Opacity (fossil) | Regulatory; Safety; Environmental | Stack Emission | D1 | Forced - Immediate | 2017 | Coal | CC | 100 | Fossil-Steam | RFC | Off-Peak | 133.8333 | 55 | 1 | 1 | 9630-Opacity (fossil) | D1-Forced - Immediate | 100-Fossil-Steam
9630 | Opacity (fossil) | Regulatory; Safety; Environmental | Stack Emission | D1 | Forced - Immediate | 2017 | Coal | CC | 100 | Fossil-Steam | RFC | Off-Peak | 144.9999 | 300 | 1 | 1 | 9630-Opacity (fossil) | D1-Forced - Immediate | 100-Fossil-Steam
9630 | Opacity (fossil) | Regulatory; Safety; Environmental | Stack Emission | D1 | Forced - Immediate | 2017 | Coal | CC | 100 | Fossil-Steam | RFC | Off-Peak | 196.5 | 90 | 1 | 1 | 9630-Opacity (fossil) | D1-Forced - Immediate | 100-Fossil-Steam
9630 | Opacity (fossil) | Regulatory; Safety; Environmental | Stack Emission | D1 | Forced - Immediate | 2017 | Coal | CC | 100 | Fossil-Steam | MRO | Off-Peak | 354 | 72 | 1 | 1 | 9630-Opacity (fossil) | D1-Forced - Immediate | 100-Fossil-Steam
9630 | Opacity (fossil) | Regulatory; Safety; Environmental | Stack Emission | D1 | Forced - Immediate | 2017 | Coal | CC | 100 | Fossil-Steam | WECC | Off-Peak | 390.8333 | 70 | 1 | 1 | 9630-Opacity (fossil) | D1-Forced - Immediate | 100-Fossil-Steam
9630 | Opacity (fossil) | Regulatory; Safety; Environmental | Stack Emission | D1 | Forced - Immediate | 2017 | Coal | CC | 100 | Fossil-Steam | RFC | Off-Peak | 437.4999 | 105 | 1 | 1 | 9630-Opacity (fossil) | D1-Forced - Immediate | 100-Fossil-Steam
9630 | Opacity (fossil) | Regulatory; Safety; Environmental | Stack Emission | D1 | Forced - Immediate | 2017 | Coal | CC | 100 | Fossil-Steam | RFC | Off-Peak | 494.6666 | 70 | 1 | 1 | 9630-Opacity (fossil) | D1-Forced - Immediate | 100-Fossil-Steam
9630 | Opacity (fossil) | Regulatory; Safety; Environmental | Stack Emission | D1 | Forced - Immediate | 2017 | Coal | CC | 100 | Fossil-Steam | SERC | Off-Peak | 507.6333 | 97 | 1 | 1 | 9630-Opacity (fossil) | D1-Forced - Immediate | 100-Fossil-Steam
9630 | Opacity (fossil) | Regulatory; Safety; Environmental | Stack Emission | D1 | Forced - Immediate | 2017 | Coal | CC | 100 | Fossil-Steam | RFC | Off-Peak | 511.9999 | 240 | 1 | 1 | 9630-Opacity (fossil) | D1-Forced - Immediate | 100-Fossil-Steam
9630 | Opacity (fossil) | Regulatory; Safety; Environmental | Stack Emission | D1 | Forced - Immediate | 2017 | Coal | CC | 100 | Fossil-Steam | RFC | Off-Peak | 580.75 | 115 | 1 | 1 | 9630-Opacity (fossil) | D1-Forced - Immediate | 100-Fossil-Steam
9630 | Opacity (fossil) | Regulatory; Safety; Environmental | Stack Emission | D1 | Forced - Immediate | 2017 | Coal | CC | 100 | Fossil-Steam | RFC | Off-Peak | 595 | 70 | 1 | 1 | 9630-Opacity (fossil) | D1-Forced - Immediate | 100-Fossil-Steam
9630 | Opacity (fossil) | Regulatory; Safety; Environmental | Stack Emission | D1 | Forced - Immediate | 2017 | Coal | CC | 100 | Fossil-Steam | RFC | Off-Peak | 699.9999 | 300 | 1 | 1 | 9630-Opacity (fossil) | D1-Forced - Immediate | 100-Fossil-Steam
9630 | Opacity (fossil) | Regulatory; Safety; Environmental | Stack Emission | D1 | Forced - Immediate | 2017 | Coal | CC | 100 | Fossil-Steam | RFC | Off-Peak | 715 | 100 | 1 | 1 | 9630-Opacity (fossil) | D1-Forced - Immediate | 100-Fossil-Steam
9630 | Opacity (fossil) | Regulatory; Safety; Environmental | Stack Emission | D1 | Forced - Immediate | 2017 | Coal | CC | 100 | Fossil-Steam | RFC | Off-Peak | 735 | 175 | 1 | 1 | 9630-Opacity (fossil) | D1-Forced - Immediate | 100-Fossil-Steam
9630 | Opacity (fossil) | Regulatory; Safety; Environmental | Stack Emission | D1 | Forced - Immediate | 2017 | Coal | CC | 100 | Fossil-Steam | RFC | Off-Peak | 800 | 80 | 1 | 1 | 9630-Opacity (fossil) | D1-Forced - Immediate | 100-Fossil-Steam
9630 | Opacity (fossil) | Regulatory; Safety; Environmental | Stack Emission | D1 | Forced - Immediate | 2017 | Coal | CC | 100 | Fossil-Steam | MRO | Off-Peak | 812.5833 | 199 | 1 | 1 | 9630-Opacity (fossil) | D1-Forced - Immediate | 100-Fossil-Steam
9630 | Opacity (fossil) | Regulatory; Safety; Environmental | Stack Emission | D1 | Forced - Immediate | 2017 | Coal | CC | 100 | Fossil-Steam | RFC | Summer | 573.3333 | 80 | 1 | 1 | 9630-Opacity (fossil) | D1-Forced - Immediate | 100-Fossil-Steam
9630 | Opacity (fossil) | Regulatory; Safety; Environmental | Stack Emission | D1 | Forced - Immediate | 2017 | Coal | CC | 100 | Fossil-Steam | RFC | Summer | 682.6666 | 80 | 1 | 1 | 9630-Opacity (fossil) | D1-Forced - Immediate | 100-Fossil-Steam
9630 | Opacity (fossil) | Regulatory; Safety; Environmental | Stack Emission | D1 | Forced - Immediate | 2017 | Coal | CC | 100 | Fossil-Steam | RFC | Summer | 858 | 130 | 1 | 1 | 9630-Opacity (fossil) | D1-Forced - Immediate | 100-Fossil-Steam
9630 | Opacity (fossil) | Regulatory; Safety; Environmental | Stack Emission | D1 | Forced - Immediate | 2017 | Coal | CC | 100 | Fossil-Steam | SERC | Summer | 959.4 | 9 | 1 | 1 | 9630-Opacity (fossil) | D1-Forced - Immediate | 100-Fossil-Steam
9630 | Opacity (fossil) | Regulatory; Safety; Environmental | Stack Emission | D1 | Forced - Immediate | 2017 | Coal | CC | 100 | Fossil-Steam | RFC | Summer | 1080 | 180 | 1 | 1 | 9630-Opacity (fossil) | D1-Forced - Immediate | 100-Fossil-Steam
9630 | Opacity (fossil) | Regulatory; Safety; Environmental | Stack Emission | D1 | Forced - Immediate | 2017 | Coal | CC | 100 | Fossil-Steam | RFC | Summer | 1295 | 105 | 1 | 1 | 9630-Opacity (fossil) | D1-Forced - Immediate | 100-Fossil-Steam
9630 | Opacity (fossil) | Regulatory; Safety; Environmental | Stack Emission | D1 | Forced - Immediate | 2017 | Coal | CC | 100 | Fossil-Steam | SERC | Summer | 1488.1667 | 10 | 1 | 1 | 9630-Opacity (fossil) | D1-Forced - Immediate | 100-Fossil-Steam
9630 | Opacity (fossil) | Regulatory; Safety; Environmental | Stack Emission | D1 | Forced - Immediate | 2017 | Coal | CC | 100 | Fossil-Steam | RFC | Summer | 4480 | 80 | 1 | 1 | 9630-Opacity (fossil) | D1-Forced - Immediate | 100-Fossil-Steam
9630 | Opacity (fossil) | Regulatory; Safety; Environmental | Stack Emission | D1 | Forced - Immediate | 2017 | Coal | CC | 100 | Fossil-Steam | WECC | Winter | 5.95 | 51 | 1 | 1 | 9630-Opacity (fossil) | D1-Forced - Immediate | 100-Fossil-Steam
9630 | Opacity (fossil) | Regulatory; Safety; Environmental | Stack Emission | D1 | Forced - Immediate | 2017 | Coal | CC | 100 | Fossil-Steam | SERC | Winter | 8.6042 | 4.13 | 1 | 1 | 9630-Opacity (fossil) | D1-Forced - Immediate | 100-Fossil-Steam
9630 | Opacity (fossil) | Regulatory; Safety; Environmental | Stack Emission | D1 | Forced - Immediate | 2017 | Coal | CC | 100 | Fossil-Steam | WECC | Winter | 9.2 | 24 | 1 | 1 | 9630-Opacity (fossil) | D1-Forced - Immediate | 100-Fossil-Steam
9630 | Opacity (fossil) | Regulatory; Safety; Environmental | Stack Emission | D1 | Forced - Immediate | 2017 | Coal | CC | 100 | Fossil-Steam | MRO | Winter | 25 | 50 | 1 | 1 | 9630-Opacity (fossil) | D1-Forced - Immediate | 100-Fossil-Steam
9630 | Opacity (fossil) | Regulatory; Safety; Environmental | Stack Emission | D1 | Forced - Immediate | 2017 | Coal | CC | 100 | Fossil-Steam | WECC | Winter | 30.25 | 11 | 1 | 1 | 9630-Opacity (fossil) | D1-Forced - Immediate | 100-Fossil-Steam
9630 | Opacity (fossil) | Regulatory; Safety; Environmental | Stack Emission | D1 | Forced - Immediate | 2017 | Coal | CC | 100 | Fossil-Steam | WECC | Winter | 34.3167 | 29 | 1 | 1 | 9630-Opacity (fossil) | D1-Forced - Immediate | 100-Fossil-Steam
9630 | Opacity (fossil) | Regulatory; Safety; Environmental | Stack Emission | D1 | Forced - Immediate | 2017 | Coal | CC | 100 | Fossil-Steam | WECC | Winter | 100.05 | 69 | 1 | 1 | 9630-Opacity (fossil) | D1-Forced - Immediate | 100-Fossil-Steam
9630 | Opacity (fossil) | Regulatory; Safety; Environmental | Stack Emission | D1 | Forced - Immediate | 2017 | Coal | CC | 100 | Fossil-Steam | SERC | Winter | 259.6667 | 20 | 1 | 1 | 9630-Opacity (fossil) | D1-Forced - Immediate | 100-Fossil-Steam
9630 | Opacity (fossil) | Regulatory; Safety; Environmental | Stack Emission | D1 | Forced - Immediate | 2017 | Coal | CC | 100 | Fossil-Steam | RFC | Winter | 334.6666 | 40 | 1 | 1 | 9630-Opacity (fossil) | D1-Forced - Immediate | 100-Fossil-Steam
9630 | Opacity (fossil) | Regulatory; Safety; Environmental | Stack Emission | D1 | Forced - Immediate | 2017 | Coal | CC | 100 | Fossil-Steam | RFC | Winter | 390 | 60 | 1 | 1 | 9630-Opacity (fossil) | D1-Forced - Immediate | 100-Fossil-Steam
9630 | Opacity (fossil) | Regulatory; Safety; Environmental | Stack Emission | D1 | Forced - Immediate | 2017 | Coal | CC | 100 | Fossil-Steam | RFC | Winter | 751.25 | 75 | 1 | 1 | 9630-Opacity (fossil) | D1-Forced - Immediate | 100-Fossil-Steam
9630 | Opacity (fossil) | Regulatory; Safety; Environmental | Stack Emission | D1 | Forced - Immediate | 2017 | Coal | CC | 100 | Fossil-Steam | SERC | Winter | 791 | 113 | 1 | 1 | 9630-Opacity (fossil) | D1-Forced - Immediate | 100-Fossil-Steam
9630 | Opacity (fossil) | Regulatory; Safety; Environmental | Stack Emission | D1 | Forced - Immediate | 2017 | Coal | CC | 100 | Fossil-Steam | RFC | Winter | 2880 | 160 | 1 | 1 | 9630-Opacity (fossil) | D1-Forced - Immediate | 100-Fossil-Steam
9630 | Opacity (fossil) | Regulatory; Safety; Environmental | Stack Emission | D1 | Forced - Immediate | 2017 | Coal | LI | 100 | Fossil-Steam | TRE | Off-Peak | 3395 | 35 | 1 | 1 | 9630-Opacity (fossil) | D1-Forced - Immediate | 100-Fossil-Steam
9630 | Opacity (fossil) | Regulatory; Safety; Environmental | Stack Emission | D1 | Forced - Immediate | 2017 | Coal | LI | 100 | Fossil-Steam | TRE | Summer | 19.8333 | 10 | 1 | 1 | 9630-Opacity (fossil) | D1-Forced - Immediate | 100-Fossil-Steam
9630 | Opacity (fossil) | Regulatory; Safety; Environmental | Stack Emission | D1 | Forced - Immediate | 2017 | Coal | LI | 100 | Fossil-Steam | TRE | Summer | 72.7666 | 74 | 1 | 1 | 9630-Opacity (fossil) | D1-Forced - Immediate | 100-Fossil-Steam
9630 | Opacity (fossil) | Regulatory; Safety; Environmental | Stack Emission | D1 | Forced - Immediate | 2017 | Coal | LI | 100 | Fossil-Steam | TRE | Summer | 319.3166 | 161 | 1 | 1 | 9630-Opacity (fossil) | D1-Forced - Immediate | 100-Fossil-Steam
9630 | Opacity (fossil) | Regulatory; Safety; Environmental | Stack Emission | D1 | Forced - Immediate | 2017 | Coal | LI | 100 | Fossil-Steam | TRE | Summer | 585 | 39 | 1 | 1 | 9630-Opacity (fossil) | D1-Forced - Immediate | 100-Fossil-Steam
9630 | Opacity (fossil) | Regulatory; Safety; Environmental | Stack Emission | D1 | Forced - Immediate | 2017 | Coal | LI | 100 | Fossil-Steam | TRE | Summer | 624 | 26 | 1 | 1 | 9630-Opacity (fossil) | D1-Forced - Immediate | 100-Fossil-Steam
9630 | Opacity (fossil) | Regulatory; Safety; Environmental | Stack Emission | D1 | Forced - Immediate | 2017 | Coal | LI | 100 | Fossil-Steam | TRE | Summer | 1072 | 134 | 1 | 1 | 9630-Opacity (fossil) | D1-Forced - Immediate | 100-Fossil-Steam
9630 | Opacity (fossil) | Regulatory; Safety; Environmental | Stack Emission | D1 | Forced - Immediate | 2017 | Coal | LI | 100 | Fossil-Steam | TRE | Summer | 2937 | 89 | 1 | 1 | 9630-Opacity (fossil) | D1-Forced - Immediate | 100-Fossil-Steam
9630 | Opacity (fossil) | Regulatory; Safety; Environmental | Stack Emission | D1 | Forced - Immediate | 2017 | Coal | LI | 100 | Fossil-Steam | TRE | Winter | 440 | 110 | 1 | 1 | 9630-Opacity (fossil) | D1-Forced - Immediate | 100-Fossil-Steam
9630 | Opacity (fossil) | Regulatory; Safety; Environmental | Stack Emission | D1 | Forced - Immediate | 2017 | Coal | LI | 100 | Fossil-Steam | TRE | Winter | 15836.3333 | 110 | 1 | 1 | 9630-Opacity (fossil) | D1-Forced - Immediate | 100-Fossil-Steam
9630 | Opacity (fossil) | Regulatory; Safety; Environmental | Stack Emission | D1 | Forced - Immediate | 2017 | Gas | GG | 100 | Fossil-Steam | NPCC | Off-Peak | 45 | 100 | 1 | 1 | 9630-Opacity (fossil) | D1-Forced - Immediate | 100-Fossil-Steam
9630 | Opacity (fossil) | Regulatory; Safety; Environmental | Stack Emission | D1 | Forced - Immediate | 2017 | Other | WD | 100 | Fossil-Steam | NPCC | Off-Peak | 135.8333 | 10 | 1 | 1 | 9630-Opacity (fossil) | D1-Forced - Immediate | 100-Fossil-Steam
9630 | Opacity (fossil) | Regulatory; Safety; Environmental | Stack Emission | D2 | Forced - Delayed | 2017 | Coal | CC | 100 | Fossil-Steam | RFC | Off-Peak | 1980.4165 | 175 | 1 | 1 | 9630-Opacity (fossil) | D2-Forced - Delayed | 100-Fossil-Steam
9630 | Opacity (fossil) | Regulatory; Safety; Environmental | Stack Emission | D2 | Forced - Delayed | 2017 | Coal | LI | 100 | Fossil-Steam | TRE | Off-Peak | 69.6666 | 95 | 1 | 1 | 9630-Opacity (fossil) | D2-Forced - Delayed | 100-Fossil-Steam
9630 | Opacity (fossil) | Regulatory; Safety; Environmental | Stack Emission | D2 | Forced - Delayed | 2017 | Coal | LI | 100 | Fossil-Steam | TRE | Off-Peak | 305.5833 | 95 | 1 | 1 | 9630-Opacity (fossil) | D2-Forced - Delayed | 100-Fossil-Steam
9630 | Opacity (fossil) | Regulatory; Safety; Environmental | Stack Emission | D2 | Forced - Delayed | 2017 | Coal | LI | 100 | Fossil-Steam | TRE | Off-Peak | 784.75 | 365 | 1 | 1 | 9630-Opacity (fossil) | D2-Forced - Delayed | 100-Fossil-Steam
9630 | Opacity (fossil) | Regulatory; Safety; Environmental | Stack Emission | D2 | Forced - Delayed | 2017 | Coal | LI | 100 | Fossil-Steam | TRE | Winter | 28.25 | 15 | 1 | 1 | 9630-Opacity (fossil) | D2-Forced - Delayed | 100-Fossil-Steam
9630 | Opacity (fossil) | Regulatory; Safety; Environmental | Stack Emission | D2 | Forced - Delayed | 2017 | Coal | LI | 100 | Fossil-Steam | TRE | Winter | 261.3333 | 160 | 1 | 1 | 9630-Opacity (fossil) | D2-Forced - Delayed | 100-Fossil-Steam
9630 | Opacity (fossil) | Regulatory; Safety; Environmental | Stack Emission | D3 | Forced - Postponed | 2017 | Coal | CC | 100 | Fossil-Steam | RFC | Off-Peak | 540 | 225 | 1 | 1 | 9630-Opacity (fossil) | D3-Forced - Postponed | 100-Fossil-Steam
9630 | Opacity (fossil) | Regulatory; Safety; Environmental | Stack Emission | D3 | Forced - Postponed | 2017 | Coal | CC | 100 | Fossil-Steam | RFC | Off-Peak | 3000 | 500 | 1 | 1 | 9630-Opacity (fossil) | D3-Forced - Postponed | 100-Fossil-Steam
9630 | Opacity (fossil) | Regulatory; Safety; Environmental | Stack Emission | D3 | Forced - Postponed | 2017 | Coal | CC | 100 | Fossil-Steam | RFC | Summer | 1860 | 155 | 1 | 1 | 9630-Opacity (fossil) | D3-Forced - Postponed | 100-Fossil-Steam
9630 | Opacity (fossil) | Regulatory; Safety; Environmental | Stack Emission | D3 | Forced - Postponed | 2017 | Coal | CC | 100 | Fossil-Steam | RFC | Summer | 2015 | 155 | 1 | 1 | 9630-Opacity (fossil) | D3-Forced - Postponed | 100-Fossil-Steam
9630 | Opacity (fossil) | Regulatory; Safety; Environmental | Stack Emission | D3 | Forced - Postponed | 2017 | Coal | CC | 100 | Fossil-Steam | RFC | Winter | 121.3333 | 35 | 1 | 1 | 9630-Opacity (fossil) | D3-Forced - Postponed | 100-Fossil-Steam
9630 | Opacity (fossil) | Regulatory; Safety; Environmental | Stack Emission | U1 | Forced - Immediate | 2017 | Gas | GG | 100 | Fossil-Steam | WECC | Off-Peak | 47.6666 | 110 | 1 | 1 | 9630-Opacity (fossil) | U1-Forced - Immediate | 100-Fossil-Steam
9630 | Opacity (fossil) | Regulatory; Safety; Environmental | Stack Emission | D1 | Forced - Immediate | 2017 | Coal | CC | 100 | Fossil-Steam | RFC | Off-Peak | 37.5 | 150 | 1 | 1 | 9630-Opacity (fossil) | D1-Forced - Immediate | 100-Fossil-Steam
9630 | Opacity (fossil) | Regulatory; Safety; Environmental | Stack Emission | D1 | Forced - Immediate | 2017 | Coal | CC | 100 | Fossil-Steam | SERC | Off-Peak | 45 | 20 | 1 | 1 | 9630-Opacity (fossil) | D1-Forced - Immediate | 100-Fossil-Steam
9630 | Opacity (fossil) | Regulatory; Safety; Environmental | Stack Emission | D1 | Forced - Immediate | 2017 | Coal | CC | 100 | Fossil-Steam | WECC | Off-Peak | 52.5 | 50 | 1 | 1 | 9630-Opacity (fossil) | D1-Forced - Immediate | 100-Fossil-Steam
9630 | Opacity (fossil) | Regulatory; Safety; Environmental | Stack Emission | D1 | Forced - Immediate | 2017 | Coal | CC | 100 | Fossil-Steam | RFC | Off-Peak | 69.1333 | 34 | 1 | 1 | 9630-Opacity (fossil) | D1-Forced - Immediate | 100-Fossil-Steam
9630 | Opacity (fossil) | Regulatory; Safety; Environmental | Stack Emission | D1 | Forced - Immediate | 2017 | Coal | CC | 100 | Fossil-Steam | RFC | Off-Peak | 82.5 | 55 | 1 | 1 | 9630-Opacity (fossil) | D1-Forced - Immediate | 100-Fossil-Steam
9630 | Opacity (fossil) | Regulatory; Safety; Environmental | Stack Emission | D1 | Forced - Immediate | 2017 | Coal | CC | 100 | Fossil-Steam | RFC | Off-Peak | 96.25 | 35 | 1 | 1 | 9630-Opacity (fossil) | D1-Forced - Immediate | 100-Fossil-Steam
9630 | Opacity (fossil) | Regulatory; Safety; Environmental | Stack Emission | D1 | Forced - Immediate | 2017 | Coal | CC | 100 | Fossil-Steam | RFC | Off-Peak | 120 | 30 | 1 | 1 | 9630-Opacity (fossil) | D1-Forced - Immediate | 100-Fossil-Steam
9630 | Opacity (fossil) | Regulatory; Safety; Environmental | Stack Emission | D1 | Forced - Immediate | 2017 | Coal | CC | 100 | Fossil-Steam | SERC | Off-Peak | 126.96 | 15.87 | 1 | 1 | 9630-Opacity (fossil) | D1-Forced - Immediate | 100-Fossil-Steam
9630 | Opacity (fossil) | Regulatory; Safety; Environmental | Stack Emission | D1 | Forced - Immediate | 2017 | Coal | CC | 100 | Fossil-Steam | RFC | Off-Peak | 128.3331 | 350 | 1 | 1 | 9630-Opacity (fossil) | D1-Forced - Immediate | 100-Fossil-Steam
9630 | Opacity (fossil) | Regulatory; Safety; Environmental | Stack Emission | D1 | Forced - Immediate | 2017 | Coal | CC | 100 | Fossil-Steam | SERC | Off-Peak | 142.02 | 15.78 | 1 | 1 | 9630-Opacity (fossil) | D1-Forced - Immediate | 100-Fossil-Steam
9630 | Opacity (fossil) | Regulatory; Safety; Environmental | Stack Emission | D1 | Forced - Immediate | 2017 | Coal | CC | 100 | Fossil-Steam | RFC | Off-Peak | 149.9999 | 450 | 1 | 1 | 9630-Opacity (fossil) | D1-Forced - Immediate | 100-Fossil-Steam
9630 | Opacity (fossil) | Regulatory; Safety; Environmental | Stack Emission | D1 | Forced - Immediate | 2017 | Coal | CC | 100 | Fossil-Steam | SERC | Off-Peak | 173.55 | 117 | 1 | 1 | 9630-Opacity (fossil) | D1-Forced - Immediate | 100-Fossil-Steam
9630 | Opacity (fossil) | Regulatory; Safety; Environmental | Stack Emission | D1 | Forced - Immediate | 2017 | Coal | CC | 100 | Fossil-Steam | RFC | Off-Peak | 186.6666 | 160 | 1 | 1 | 9630-Opacity (fossil) | D1-Forced - Immediate | 100-Fossil-Steam
9630 | Opacity (fossil) | Regulatory; Safety; Environmental | Stack Emission | D1 | Forced - Immediate | 2017 | Coal | CC | 100 | Fossil-Steam | RFC | Off-Peak | 210 | 30 | 1 | 1 | 9630-Opacity (fossil) | D1-Forced - Immediate | 100-Fossil-Steam
9630 | Opacity (fossil) | Regulatory; Safety; Environmental | Stack Emission | D1 | Forced - Immediate | 2017 | Coal | CC | 100 | Fossil-Steam | RFC | Off-Peak | 233.3332 | 400 | 1 | 1 | 9630-Opacity (fossil) | D1-Forced - Immediate | 100-Fossil-Steam
9630 | Opacity (fossil) | Regulatory; Safety; Environmental | Stack Emission | D1 | Forced - Immediate | 2017 | Coal | CC | 100 | Fossil-Steam | RFC | Off-Peak | 264.8 | 48 | 1 | 1 | 9630-Opacity (fossil) | D1-Forced - Immediate | 100-Fossil-Steam
9630 | Opacity (fossil) | Regulatory; Safety; Environmental | Stack Emission | D1 | Forced - Immediate | 2017 | Coal | CC | 100 | Fossil-Steam | RFC | Off-Peak | 266.6667 | 50 | 1 | 1 | 9630-Opacity (fossil) | D1-Forced - Immediate | 100-Fossil-Steam
9630 | Opacity (fossil) | Regulatory; Safety; Environmental | Stack Emission | D1 | Forced - Immediate | 2017 | Coal | CC | 100 | Fossil-Steam | RFC | Off-Peak | 283.3331 | 425 | 1 | 1 | 9630-Opacity (fossil) | D1-Forced - Immediate | 100-Fossil-Steam
9630 | Opacity (fossil) | Regulatory; Safety; Environmental | Stack Emission | D1 | Forced - Immediate | 2017 | Coal | CC | 100 | Fossil-Steam | RFC | Off-Peak | 300 | 150 | 1 | 1 | 9630-Opacity (fossil) | D1-Forced - Immediate | 100-Fossil-Steam
9630 | Opacity (fossil) | Regulatory; Safety; Environmental | Stack Emission | D1 | Forced - Immediate | 2017 | Coal | CC | 100 | Fossil-Steam | RFC | Off-Peak | 336.6666 | 200 | 1 | 1 | 9630-Opacity (fossil) | D1-Forced - Immediate | 100-Fossil-Steam
9630 | Opacity (fossil) | Regulatory; Safety; Environmental | Stack Emission | D1 | Forced - Immediate | 2017 | Coal | CC | 100 | Fossil-Steam | RFC | Off-Peak | 350 | 50 | 1 | 1 | 9630-Opacity (fossil) | D1-Forced - Immediate | 100-Fossil-Steam
9630 | Opacity (fossil) | Regulatory; Safety; Environmental | Stack Emission | D1 | Forced - Immediate | 2017 | Coal | CC | 100 | Fossil-Steam | RFC | Off-Peak | 408 | 120 | 1 | 1 | 9630-Opacity (fossil) | D1-Forced - Immediate | 100-Fossil-Steam
9630 | Opacity (fossil) | Regulatory; Safety; Environmental | Stack Emission | D1 | Forced - Immediate | 2017 | Coal | CC | 100 | Fossil-Steam | RFC | Off-Peak | 420 | 140 | 1 | 1 | 9630-Opacity (fossil) | D1-Forced - Immediate | 100-Fossil-Steam
9630 | Opacity (fossil) | Regulatory; Safety; Environmental | Stack Emission | D1 | Forced - Immediate | 2017 | Coal | CC | 100 | Fossil-Steam | RFC | Off-Peak | 1017.9166 | 175 | 1 | 1 | 9630-Opacity (fossil) | D1-Forced - Immediate | 100-Fossil-Steam
9630 | Opacity (fossil) | Regulatory; Safety; Environmental | Stack Emission | D1 | Forced - Immediate | 2017 | Coal | CC | 100 | Fossil-Steam | RFC | Off-Peak | 1283.3332 | 200 | 1 | 1 | 9630-Opacity (fossil) | D1-Forced - Immediate | 100-Fossil-Steam
9630 | Opacity (fossil) | Regulatory; Safety; Environmental | Stack Emission | D1 | Forced - Immediate | 2017 | Coal | CC | 100 | Fossil-Steam | SERC | Off-Peak | 1653.25 | 15 | 1 | 1 | 9630-Opacity (fossil) | D1-Forced - Immediate | 100-Fossil-Steam
9630 | Opacity (fossil) | Regulatory; Safety; Environmental | Stack Emission | D1 | Forced - Immediate | 2017 | Coal | CC | 100 | Fossil-Steam | SERC | Off-Peak | 2659.8 | 13 | 1 | 1 | 9630-Opacity (fossil) | D1-Forced - Immediate | 100-Fossil-Steam
9630 | Opacity (fossil) | Regulatory; Safety; Environmental | Stack Emission | D1 | Forced - Immediate | 2017 | Coal | CC | 100 | Fossil-Steam | SERC | Off-Peak | 11953.3333 | 22 | 1 | 1 | 9630-Opacity (fossil) | D1-Forced - Immediate | 100-Fossil-Steam
9630 | Opacity (fossil) | Regulatory; Safety; Environmental | Stack Emission | D1 | Forced - Immediate | 2017 | Coal | CC | 100 | Fossil-Steam | RFC | Summer | 2 | 30 | 1 | 1 | 9630-Opacity (fossil) | D1-Forced - Immediate | 100-Fossil-Steam
9630 | Opacity (fossil) | Regulatory; Safety; Environmental | Stack Emission | D1 | Forced - Immediate | 2017 | Coal | CC | 100 | Fossil-Steam | RFC | Summer | 4.4333 | 1 | 1 | 1 | 9630-Opacity (fossil) | D1-Forced - Immediate | 100-Fossil-Steam
9630 | Opacity (fossil) | Regulatory; Safety; Environmental | Stack Emission | D1 | Forced - Immediate | 2017 | Coal | CC | 100 | Fossil-Steam | RFC | Summer | 4.5 | 10 | 1 | 1 | 9630-Opacity (fossil) | D1-Forced - Immediate | 100-Fossil-Steam
9630 | Opacity (fossil) | Regulatory; Safety; Environmental | Stack Emission | D1 | Forced - Immediate | 2017 | Coal | CC | 100 | Fossil-Steam | RFC | Summer | 38.5 | 55 | 1 | 1 | 9630-Opacity (fossil) | D1-Forced - Immediate | 100-Fossil-Steam
9630 | Opacity (fossil) | Regulatory; Safety; Environmental | Stack Emission | D1 | Forced - Immediate | 2017 | Coal | CC | 100 | Fossil-Steam | RFC | Summer | 40 | 15 | 1 | 1 | 9630-Opacity (fossil) | D1-Forced - Immediate | 100-Fossil-Steam
9630 | Opacity (fossil) | Regulatory; Safety; Environmental | Stack Emission | D1 | Forced - Immediate | 2017 | Coal | CC | 100 | Fossil-Steam | RFC | Summer | 49.3333 | 80 | 1 | 1 | 9630-Opacity (fossil) | D1-Forced - Immediate | 100-Fossil-Steam
9630 | Opacity (fossil) | Regulatory; Safety; Environmental | Stack Emission | D1 | Forced - Immediate | 2017 | Coal | CC | 100 | Fossil-Steam | RFC | Summer | 52 | 40 | 1 | 1 | 9630-Opacity (fossil) | D1-Forced - Immediate | 100-Fossil-Steam
9630 | Opacity (fossil) | Regulatory; Safety; Environmental | Stack Emission | D1 | Forced - Immediate | 2017 | Coal | CC | 100 | Fossil-Steam | RFC | Summer | 56.3333 | 130 | 1 | 1 | 9630-Opacity (fossil) | D1-Forced - Immediate | 100-Fossil-Steam
9630 | Opacity (fossil) | Regulatory; Safety; Environmental | Stack Emission | D1 | Forced - Immediate | 2017 | Coal | CC | 100 | Fossil-Steam | RFC | Summer | 69 | 30 | 1 | 1 | 9630-Opacity (fossil) | D1-Forced - Immediate | 100-Fossil-Steam
9630 | Opacity (fossil) | Regulatory; Safety; Environmental | Stack Emission | D1 | Forced - Immediate | 2017 | Coal | CC | 100 | Fossil-Steam | RFC | Summer | 138.8333 | 98 | 1 | 1 | 9630-Opacity (fossil) | D1-Forced - Immediate | 100-Fossil-Steam
9630 | Opacity (fossil) | Regulatory; Safety; Environmental | Stack Emission | D1 | Forced - Immediate | 2017 | Coal | CC | 100 | Fossil-Steam | RFC | Summer | 160 | 30 | 1 | 1 | 9630-Opacity (fossil) | D1-Forced - Immediate | 100-Fossil-Steam
9630 | Opacity (fossil) | Regulatory; Safety; Environmental | Stack Emission | D1 | Forced - Immediate | 2017 | Coal | CC | 100 | Fossil-Steam | RFC | Summer | 160 | 20 | 1 | 1 | 9630-Opacity (fossil) | D1-Forced - Immediate | 100-Fossil-Steam
9630 | Opacity (fossil) | Regulatory; Safety; Environmental | Stack Emission | D1 | Forced - Immediate | 2017 | Coal | CC | 100 | Fossil-Steam | RFC | Summer | 180 | 240 | 1 | 1 | 9630-Opacity (fossil) | D1-Forced - Immediate | 100-Fossil-Steam
9630 | Opacity (fossil) | Regulatory; Safety; Environmental | Stack Emission | D1 | Forced - Immediate | 2017 | Coal | CC | 100 | Fossil-Steam | RFC | Summer | 200.75 | 55 | 1 | 1 | 9630-Opacity (fossil) | D1-Forced - Immediate | 100-Fossil-Steam
9630 | Opacity (fossil) | Regulatory; Safety; Environmental | Stack Emission | D1 | Forced - Immediate | 2017 | Coal | CC | 100 | Fossil-Steam | WECC | Summer | 211.0499 | 189 | 1 | 1 | 9630-Opacity (fossil) | D1-Forced - Immediate | 100-Fossil-Steam
9630 | Opacity (fossil) | Regulatory; Safety; Environmental | Stack Emission | D1 | Forced - Immediate | 2017 | Coal | CC | 100 | Fossil-Steam | MRO | Summer | 228.75 | 61 | 1 | 1 | 9630-Opacity (fossil) | D1-Forced - Immediate | 100-Fossil-Steam
9630 | Opacity (fossil) | Regulatory; Safety; Environmental | Stack Emission | D1 | Forced - Immediate | 2017 | Coal | CC | 100 | Fossil-Steam | RFC | Summer | 256.6666 | 110 | 1 | 1 | 9630-Opacity (fossil) | D1-Forced - Immediate | 100-Fossil-Steam
9630 | Opacity (fossil) | Regulatory; Safety; Environmental | Stack Emission | D1 | Forced - Immediate | 2017 | Coal | CC | 100 | Fossil-Steam | RFC | Summer | 346.6666 | 130 | 1 | 1 | 9630-Opacity (fossil) | D1-Forced - Immediate | 100-Fossil-Steam
9630 | Opacity (fossil) | Regulatory; Safety; Environmental | Stack Emission | D1 | Forced - Immediate | 2017 | Coal | CC | 100 | Fossil-Steam | RFC | Summer | 435.8333 | 25 | 1 | 1 | 9630-Opacity (fossil) | D1-Forced - Immediate | 100-Fossil-Steam
9630 | Opacity (fossil) | Regulatory; Safety; Environmental | Stack Emission | D1 | Forced - Immediate | 2017 | Coal | CC | 100 | Fossil-Steam | RFC | Summer | 513.3333 | 80 | 1 | 1 | 9630-Opacity (fossil) | D1-Forced - Immediate | 100-Fossil-Steam
9630 | Opacity (fossil) | Regulatory; Safety; Environmental | Stack Emission | D1 | Forced - Immediate | 2017 | Coal | CC | 100 | Fossil-Steam | RFC | Summer | 530.9166 | 115 | 1 | 1 | 9630-Opacity (fossil) | D1-Forced - Immediate | 100-Fossil-Steam
9630 | Opacity (fossil) | Regulatory; Safety; Environmental | Stack Emission | D1 | Forced - Immediate | 2017 | Coal | CC | 100 | Fossil-Steam | RFC | Summer | 619.5 | 105 | 1 | 1 | 9630-Opacity (fossil) | D1-Forced - Immediate | 100-Fossil-Steam
9630 | Opacity (fossil) | Regulatory; Safety; Environmental | Stack Emission | D1 | Forced - Immediate | 2017 | Coal | CC | 100 | Fossil-Steam | RFC | Summer | 645 | 60 | 1 | 1 | 9630-Opacity (fossil) | D1-Forced - Immediate | 100-Fossil-Steam
9630 | Opacity (fossil) | Regulatory; Safety; Environmental | Stack Emission | D1 | Forced - Immediate | 2017 | Coal | CC | 100 | Fossil-Steam | RFC | Summer | 666 | 180 | 1 | 1 | 9630-Opacity (fossil) | D1-Forced - Immediate | 100-Fossil-Steam
9630 | Opacity (fossil) | Regulatory; Safety; Environmental | Stack Emission | D1 | Forced - Immediate | 2017 | Coal | CC | 100 | Fossil-Steam | RFC | Summer | 1139.25 | 155 | 1 | 1 | 9630-Opacity (fossil) | D1-Forced - Immediate | 100-Fossil-Steam
9630 | Opacity (fossil) | Regulatory; Safety; Environmental | Stack Emission | D1 | Forced - Immediate | 2017 | Coal | CC | 100 | Fossil-Steam | RFC | Summer | 1360 | 80 | 1 | 1 | 9630-Opacity (fossil) | D1-Forced - Immediate | 100-Fossil-Steam
9630 | Opacity (fossil) | Regulatory; Safety; Environmental | Stack Emission | D1 | Forced - Immediate | 2017 | Coal | CC | 100 | Fossil-Steam | SERC | Summer | 9356.75 | 15 | 1 | 1 | 9630-Opacity (fossil) | D1-Forced - Immediate | 100-Fossil-Steam
9630 | Opacity (fossil) | Regulatory; Safety; Environmental | Stack Emission | D1 | Forced - Immediate | 2017 | Coal | CC | 100 | Fossil-Steam | WECC | Winter | 1.7666 | 53 | 1 | 1 | 9630-Opacity (fossil) | D1-Forced - Immediate | 100-Fossil-Steam
9630 | Opacity (fossil) | Regulatory; Safety; Environmental | Stack Emission | D1 | Forced - Immediate | 2017 | Coal | CC | 100 | Fossil-Steam | WECC | Winter | 63.7 | 98 | 1 | 1 | 9630-Opacity (fossil) | D1-Forced - Immediate | 100-Fossil-Steam
9630 | Opacity (fossil) | Regulatory; Safety; Environmental | Stack Emission | D1 | Forced - Immediate | 2017 | Coal | CC | 100 | Fossil-Steam | WECC | Winter | 184 | 92 | 1 | 1 | 9630-Opacity (fossil) | D1-Forced - Immediate | 100-Fossil-Steam
9630 | Opacity (fossil) | Regulatory; Safety; Environmental | Stack Emission | D1 | Forced - Immediate | 2017 | Coal | CC | 100 | Fossil-Steam | WECC | Winter | 445.5 | 27 | 1 | 1 | 9630-Opacity (fossil) | D1-Forced - Immediate | 100-Fossil-Steam
9630 | Opacity (fossil) | Regulatory; Safety; Environmental | Stack Emission | D1 | Forced - Immediate | 2017 | Coal | CC | 100 | Fossil-Steam | SERC | Winter | 767.25 | 93 | 1 | 1 | 9630-Opacity (fossil) | D1-Forced - Immediate | 100-Fossil-Steam
9630 | Opacity (fossil) | Regulatory; Safety; Environmental | Stack Emission | D1 | Forced - Immediate | 2017 | Coal | CC | 100 | Fossil-Steam | SERC | Winter | 931.5 | 138 | 1 | 1 | 9630-Opacity (fossil) | D1-Forced - Immediate | 100-Fossil-Steam
9630 | Opacity (fossil) | Regulatory; Safety; Environmental | Stack Emission | D1 | Forced - Immediate | 2017 | Coal | CC | 100 | Fossil-Steam | MRO | Winter | 1137.5 | 130 | 1 | 1 | 9630-Opacity (fossil) | D1-Forced - Immediate | 100-Fossil-Steam
9630 | Opacity (fossil) | Regulatory; Safety; Environmental | Stack Emission | D1 | Forced - Immediate | 2017 | Coal | CC | 100 | Fossil-Steam | MRO | Winter | 1214.1666 | 155 | 1 | 1 | 9630-Opacity (fossil) | D1-Forced - Immediate | 100-Fossil-Steam
9630 | Opacity (fossil) | Regulatory; Safety; Environmental | Stack Emission | D1 | Forced - Immediate | 2017 | Coal | CC | 100 | Fossil-Steam | RFC | Winter | 1514.7 | 99 | 1 | 1 | 9630-Opacity (fossil) | D1-Forced - Immediate | 100-Fossil-Steam
9630 | Opacity (fossil) | Regulatory; Safety; Environmental | Stack Emission | D1 | Forced - Immediate | 2017 | Coal | CC | 100 | Fossil-Steam | SERC | Winter | 12096.25 | 25 | 1 | 1 | 9630-Opacity (fossil) | D1-Forced - Immediate | 100-Fossil-Steam
9630 | Opacity (fossil) | Regulatory; Safety; Environmental | Stack Emission | D1 | Forced - Immediate | 2017 | Coal | CC | 100 | Fossil-Steam | RFC | Winter | 27381.75 | 99 | 1 | 1 | 9630-Opacity (fossil) | D1-Forced - Immediate | 100-Fossil-Steam
9630 | Opacity (fossil) | Regulatory; Safety; Environmental | Stack Emission | D1 | Forced - Immediate | 2017 | Coal | LI | 100 | Fossil-Steam | TRE | Off-Peak | 1254 | 418 | 1 | 1 | 9630-Opacity (fossil) | D1-Forced - Immediate | 100-Fossil-Steam
9630 | Opacity (fossil) | Regulatory; Safety; Environmental | Stack Emission | D1 | Forced - Immediate | 2017 | Coal | LI | 100 | Fossil-Steam | MRO | Off-Peak | 1937.5 | 155 | 1 | 1 | 9630-Opacity (fossil) | D1-Forced - Immediate | 100-Fossil-Steam
9630 | Opacity (fossil) | Regulatory; Safety; Environmental | Stack Emission | D1 | Forced - Immediate | 2017 | Coal | LI | 100 | Fossil-Steam | TRE | Summer | 104.4167 | 35 | 1 | 1 | 9630-Opacity (fossil) | D1-Forced - Immediate | 100-Fossil-Steam
9630 | Opacity (fossil) | Regulatory; Safety; Environmental | Stack Emission | D1 | Forced - Immediate | 2017 | Coal | LI | 100 | Fossil-Steam | TRE | Summer | 1934.5166 | 149 | 1 | 1 | 9630-Opacity (fossil) | D1-Forced - Immediate | 100-Fossil-Steam
9630 | Opacity (fossil) | Regulatory; Safety; Environmental | Stack Emission | D1 | Forced - Immediate | 2017 | Coal | LI | 100 | Fossil-Steam | TRE | Summer | 2968 | 371 | 1 | 1 | 9630-Opacity (fossil) | D1-Forced - Immediate | 100-Fossil-Steam
9630 | Opacity (fossil) | Regulatory; Safety; Environmental | Stack Emission | D1 | Forced - Immediate | 2017 | Gas | GG | 100 | Fossil-Steam | NPCC | Winter | 45 | 25 | 1 | 1 | 9630-Opacity (fossil) | D1-Forced - Immediate | 100-Fossil-Steam
9630 | Opacity (fossil) | Regulatory; Safety; Environmental | Stack Emission | D1 | Forced - Immediate | 2017 | Gas | GG | 100 | Fossil-Steam | NPCC | Winter | 45.5 | 105 | 1 | 1 | 9630-Opacity (fossil) | D1-Forced - Immediate | 100-Fossil-Steam
9630 | Opacity (fossil) | Regulatory; Safety; Environmental | Stack Emission | D2 | Forced - Delayed | 2017 | Coal | CC | 100 | Fossil-Steam | RFC | Off-Peak | 953.75 | 175 | 1 | 1 | 9630-Opacity (fossil) | D2-Forced - Delayed | 100-Fossil-Steam
9630 | Opacity (fossil) | Regulatory; Safety; Environmental | Stack Emission | D2 | Forced - Delayed | 2017 | Coal | CC | 100 | Fossil-Steam | SERC | Off-Peak | 23939 | 60 | 1 | 1 | 9630-Opacity (fossil) | D2-Forced - Delayed | 100-Fossil-Steam
9630 | Opacity (fossil) | Regulatory; Safety; Environmental | Stack Emission | D2 | Forced - Delayed | 2017 | Coal | CC | 100 | Fossil-Steam | SERC | Winter | 421.2 | 39 | 1 | 1 | 9630-Opacity (fossil) | D2-Forced - Delayed | 100-Fossil-Steam
9630 | Opacity (fossil) | Regulatory; Safety; Environmental | Stack Emission | D2 | Forced - Delayed | 2017 | Coal | LI | 100 | Fossil-Steam | TRE | Summer | 10.3333 | 20 | 1 | 1 | 9630-Opacity (fossil) | D2-Forced - Delayed | 100-Fossil-Steam
9630 | Opacity (fossil) | Regulatory; Safety; Environmental | Stack Emission | D2 | Forced - Delayed | 2017 | Coal | LI | 100 | Fossil-Steam | TRE | Winter | 15.5833 | 5 | 1 | 1 | 9630-Opacity (fossil) | D2-Forced - Delayed | 100-Fossil-Steam
9630 | Opacity (fossil) | Regulatory; Safety; Environmental | Stack Emission | D2 | Forced - Delayed | 2017 | Coal | LI | 100 | Fossil-Steam | TRE | Winter | 22.75 | 5 | 1 | 1 | 9630-Opacity (fossil) | D2-Forced - Delayed | 100-Fossil-Steam
9630 | Opacity (fossil) | Regulatory; Safety; Environmental | Stack Emission | D2 | Forced - Delayed | 2017 | Coal | LI | 100 | Fossil-Steam | TRE | Winter | 149.5833 | 25 | 1 | 1 | 9630-Opacity (fossil) | D2-Forced - Delayed | 100-Fossil-Steam
9630 | Opacity (fossil) | Regulatory; Safety; Environmental | Stack Emission | D2 | Forced - Delayed | 2017 | Coal | LI | 100 | Fossil-Steam | TRE | Winter | 1860 | 465 | 1 | 1 | 9630-Opacity (fossil) | D2-Forced - Delayed | 100-Fossil-Steam
9630 | Opacity (fossil) | Regulatory; Safety; Environmental | Stack Emission | D2 | Forced - Delayed | 2017 | Coal | LI | 100 | Fossil-Steam | TRE | Winter | 2451.25 | 265 | 1 | 1 | 9630-Opacity (fossil) | D2-Forced - Delayed | 100-Fossil-Steam
9630 | Opacity (fossil) | Regulatory; Safety; Environmental | Stack Emission | D3 | Forced - Postponed | 2017 | Coal | CC | 100 | Fossil-Steam | RFC | Off-Peak | 70 | 70 | 1 | 1 | 9630-Opacity (fossil) | D3-Forced - Postponed | 100-Fossil-Steam
9630 | Opacity (fossil) | Regulatory; Safety; Environmental | Stack Emission | D3 | Forced - Postponed | 2017 | Coal | CC | 100 | Fossil-Steam | RFC | Off-Peak | 2339.9998 | 270 | 1 | 1 | 9630-Opacity (fossil) | D3-Forced - Postponed | 100-Fossil-Steam
9630 | Opacity (fossil) | Regulatory; Safety; Environmental | Stack Emission | D3 | Forced - Postponed | 2017 | Coal | CC | 100 | Fossil-Steam | RFC | Summer | 620 | 155 | 1 | 1 | 9630-Opacity (fossil) | D3-Forced - Postponed | 100-Fossil-Steam
9630 | Opacity (fossil) | Regulatory; Safety; Environmental | Stack Emission | D3 | Forced - Postponed | 2017 | Coal | CC | 100 | Fossil-Steam | RFC | Summer | 687.1666 | 155 | 1 | 1 | 9630-Opacity (fossil) | D3-Forced - Postponed | 100-Fossil-Steam
9630 | Opacity (fossil) | Regulatory; Safety; Environmental | Stack Emission | D3 | Forced - Postponed | 2017 | Coal | CC | 100 | Fossil-Steam | RFC | Summer | 775 | 155 | 1 | 1 | 9630-Opacity (fossil) | D3-Forced - Postponed | 100-Fossil-Steam
9630 | Opacity (fossil) | Regulatory; Safety; Environmental | Stack Emission | D3 | Forced - Postponed | 2017 | Coal | CC | 100 | Fossil-Steam | RFC | Summer | 1240 | 155 | 1 | 1 | 9630-Opacity (fossil) | D3-Forced - Postponed | 100-Fossil-Steam
9630 | Opacity (fossil) | Regulatory; Safety; Environmental | Stack Emission | D3 | Forced - Postponed | 2017 | Coal | CC | 100 | Fossil-Steam | RFC | Winter | 46 | 60 | 1 | 1 | 9630-Opacity (fossil) | D3-Forced - Postponed | 100-Fossil-Steam
9630 | Opacity (fossil) | Regulatory; Safety; Environmental | Stack Emission | D3 | Forced - Postponed | 2017 | Coal | CC | 100 | Fossil-Steam | RFC | Winter | 166.8333 | 70 | 1 | 1 | 9630-Opacity (fossil) | D3-Forced - Postponed | 100-Fossil-Steam
9630 | Opacity (fossil) | Regulatory; Safety; Environmental | Stack Emission | U1 | Forced - Immediate | 2017 | Coal | CC | 100 | Fossil-Steam | WECC | Off-Peak | 679.9 | 523 | 1 | 1 | 9630-Opacity (fossil) | U1-Forced - Immediate | 100-Fossil-Steam
9630 | Opacity (fossil) | Regulatory; Safety; Environmental | Stack Emission | U1 | Forced - Immediate | 2017 | Coal | CC | 100 | Fossil-Steam | WECC | Off-Peak | 699.3999 | 156 | 1 | 1 | 9630-Opacity (fossil) | U1-Forced - Immediate | 100-Fossil-Steam
9630 | Opacity (fossil) | Regulatory; Safety; Environmental | Stack Emission | U1 | Forced - Immediate | 2017 | Coal | CC | 100 | Fossil-Steam | WECC | Summer | 1318.6498 | 531 | 1 | 1 | 9630-Opacity (fossil) | U1-Forced - Immediate | 100-Fossil-Steam
9630 | Opacity (fossil) | Regulatory; Safety; Environmental | Stack Emission | U1 | Forced - Immediate | 2017 | Coal | CC | 100 | Fossil-Steam | WECC | Summer | 4471.65 | 523 | 1 | 1 | 9630-Opacity (fossil) | U1-Forced - Immediate | 100-Fossil-Steam
9630 | Opacity (fossil) | Regulatory; Safety; Environmental | Stack Emission | D1 | Forced - Immediate | 2017 | Coal | CC | 100 | Fossil-Steam | RFC | Off-Peak | 3.3332 | 200 | 1 | 1 | 9630-Opacity (fossil) | D1-Forced - Immediate | 100-Fossil-Steam
9630 | Opacity (fossil) | Regulatory; Safety; Environmental | Stack Emission | D1 | Forced - Immediate | 2017 | Coal | CC | 100 | Fossil-Steam | RFC | Off-Peak | 9.1667 | 50 | 1 | 1 | 9630-Opacity (fossil) | D1-Forced - Immediate | 100-Fossil-Steam
9630 | Opacity (fossil) | Regulatory; Safety; Environmental | Stack Emission | D1 | Forced - Immediate | 2017 | Coal | CC | 100 | Fossil-Steam | RFC | Off-Peak | 18.75 | 125 | 1 | 1 | 9630-Opacity (fossil) | D1-Forced - Immediate | 100-Fossil-Steam
9630 | Opacity (fossil) | Regulatory; Safety; Environmental | Stack Emission | D1 | Forced - Immediate | 2017 | Coal | CC | 100 | Fossil-Steam | WECC | Off-Peak | 21.6 | 27 | 1 | 1 | 9630-Opacity (fossil) | D1-Forced - Immediate | 100-Fossil-Steam
9630 | Opacity (fossil) | Regulatory; Safety; Environmental | Stack Emission | D1 | Forced - Immediate | 2017 | Coal | CC | 100 | Fossil-Steam | RFC | Off-Peak | 33.3333 | 100 | 1 | 1 | 9630-Opacity (fossil) | D1-Forced - Immediate | 100-Fossil-Steam
9630 | Opacity (fossil) | Regulatory; Safety; Environmental | Stack Emission | D1 | Forced - Immediate | 2017 | Coal | CC | 100 | Fossil-Steam | SERC | Off-Peak | 45 | 10 | 1 | 1 | 9630-Opacity (fossil) | D1-Forced - Immediate | 100-Fossil-Steam
9630 | Opacity (fossil) | Regulatory; Safety; Environmental | Stack Emission | D1 | Forced - Immediate | 2017 | Coal | CC | 100 | Fossil-Steam | RFC | Off-Peak | 76 | 120 | 1 | 1 | 9630-Opacity (fossil) | D1-Forced - Immediate | 100-Fossil-Steam
9630 | Opacity (fossil) | Regulatory; Safety; Environmental | Stack Emission | D1 | Forced - Immediate | 2017 | Coal | CC | 100 | Fossil-Steam | WECC | Off-Peak | 134.6167 | 41 | 1 | 1 | 9630-Opacity (fossil) | D1-Forced - Immediate | 100-Fossil-Steam
9630 | Opacity (fossil) | Regulatory; Safety; Environmental | Stack Emission | D1 | Forced - Immediate | 2017 | Coal | CC | 100 | Fossil-Steam | RFC | Off-Peak | 195.8332 | 250 | 1 | 1 | 9630-Opacity (fossil) | D1-Forced - Immediate | 100-Fossil-Steam
9630 | Opacity (fossil) | Regulatory; Safety; Environmental | Stack Emission | D1 | Forced - Immediate | 2017 | Coal | CC | 100 | Fossil-Steam | RFC | Off-Peak | 229.1666 | 275 | 1 | 1 | 9630-Opacity (fossil) | D1-Forced - Immediate | 100-Fossil-Steam
9630 | Opacity (fossil) | Regulatory; Safety; Environmental | Stack Emission | D1 | Forced - Immediate | 2017 | Coal | CC | 100 | Fossil-Steam | SERC | Off-Peak | 252 | 20 | 1 | 1 | 9630-Opacity (fossil) | D1-Forced - Immediate | 100-Fossil-Steam
9630 | Opacity (fossil) | Regulatory; Safety; Environmental | Stack Emission | D1 | Forced - Immediate | 2017 | Coal | CC | 100 | Fossil-Steam | RFC | Off-Peak | 310 | 60 | 1 | 1 | 9630-Opacity (fossil) | D1-Forced - Immediate | 100-Fossil-Steam
9630 | Opacity (fossil) | Regulatory; Safety; Environmental | Stack Emission | D1 | Forced - Immediate | 2017 | Coal | CC | 100 | Fossil-Steam | WECC | Off-Peak | 335.2666 | 107 | 1 | 1 | 9630-Opacity (fossil) | D1-Forced - Immediate | 100-Fossil-Steam
9630 | Opacity (fossil) | Regulatory; Safety; Environmental | Stack Emission | D1 | Forced - Immediate | 2017 | Coal | CC | 100 | Fossil-Steam | RFC | Off-Peak | 358.3333 | 50 | 1 | 1 | 9630-Opacity (fossil) | D1-Forced - Immediate | 100-Fossil-Steam
9630 | Opacity (fossil) | Regulatory; Safety; Environmental | Stack Emission | D1 | Forced - Immediate | 2017 | Coal | CC | 100 | Fossil-Steam | RFC | Off-Peak | 478.6666 | 80 | 1 | 1 | 9630-Opacity (fossil) | D1-Forced - Immediate | 100-Fossil-Steam
9630 | Opacity (fossil) | Regulatory; Safety; Environmental | Stack Emission | D1 | Forced - Immediate | 2017 | Coal | CC | 100 | Fossil-Steam | RFC | Off-Peak | 555 | 30 | 1 | 1 | 9630-Opacity (fossil) | D1-Forced - Immediate | 100-Fossil-Steam
9630 | Opacity (fossil) | Regulatory; Safety; Environmental | Stack Emission | D1 | Forced - Immediate | 2017 | Coal | CC | 100 | Fossil-Steam | RFC | Off-Peak | 562.9166 | 175 | 1 | 1 | 9630-Opacity (fossil) | D1-Forced - Immediate | 100-Fossil-Steam
9630 | Opacity (fossil) | Regulatory; Safety; Environmental | Stack Emission | D1 | Forced - Immediate | 2017 | Coal | CC | 100 | Fossil-Steam | RFC | Off-Peak | 572.5 | 50 | 1 | 1 | 9630-Opacity (fossil) | D1-Forced - Immediate | 100-Fossil-Steam
9630 | Opacity (fossil) | Regulatory; Safety; Environmental | Stack Emission | D1 | Forced - Immediate | 2017 | Coal | CC | 100 | Fossil-Steam | SERC | Off-Peak | 614 | 30 | 1 | 1 | 9630-Opacity (fossil) | D1-Forced - Immediate | 100-Fossil-Steam
9630 | Opacity (fossil) | Regulatory; Safety; Environmental | Stack Emission | D1 | Forced - Immediate | 2017 | Coal | CC | 100 | Fossil-Steam | RFC | Off-Peak | 742.6666 | 40 | 1 | 1 | 9630-Opacity (fossil) | D1-Forced - Immediate | 100-Fossil-Steam
9630 | Opacity (fossil) | Regulatory; Safety; Environmental | Stack Emission | D1 | Forced - Immediate | 2017 | Coal | CC | 100 | Fossil-Steam | RFC | Off-Peak | 791.6665 | 250 | 1 | 1 | 9630-Opacity (fossil) | D1-Forced - Immediate | 100-Fossil-Steam
9630 | Opacity (fossil) | Regulatory; Safety; Environmental | Stack Emission | D1 | Forced - Immediate | 2017 | Coal | CC | 100 | Fossil-Steam | RFC | Off-Peak | 900 | 225 | 1 | 1 | 9630-Opacity (fossil) | D1-Forced - Immediate | 100-Fossil-Steam
9630 | Opacity (fossil) | Regulatory; Safety; Environmental | Stack Emission | D1 | Forced - Immediate | 2017 | Coal | CC | 100 | Fossil-Steam | RFC | Off-Peak | 922.5 | 150 | 1 | 1 | 9630-Opacity (fossil) | D1-Forced - Immediate | 100-Fossil-Steam
9630 | Opacity (fossil) | Regulatory; Safety; Environmental | Stack Emission | D1 | Forced - Immediate | 2017 | Coal | CC | 100 | Fossil-Steam | SERC | Off-Peak | 1003 | 200.6 | 1 | 1 | 9630-Opacity (fossil) | D1-Forced - Immediate | 100-Fossil-Steam
9630 | Opacity (fossil) | Regulatory; Safety; Environmental | Stack Emission | D1 | Forced - Immediate | 2017 | Coal | CC | 100 | Fossil-Steam | SERC | Off-Peak | 1181.25 | 15 | 1 | 1 | 9630-Opacity (fossil) | D1-Forced - Immediate | 100-Fossil-Steam
9630 | Opacity (fossil) | Regulatory; Safety; Environmental | Stack Emission | D1 | Forced - Immediate | 2017 | Coal | CC | 100 | Fossil-Steam | RFC | Off-Peak | 1232.5 | 170 | 1 | 1 | 9630-Opacity (fossil) | D1-Forced - Immediate | 100-Fossil-Steam
9630 | Opacity (fossil) | Regulatory; Safety; Environmental | Stack Emission | D1 | Forced - Immediate | 2017 | Coal | CC | 100 | Fossil-Steam | RFC | Off-Peak | 1350 | 225 | 1 | 1 | 9630-Opacity (fossil) | D1-Forced - Immediate | 100-Fossil-Steam
9630 | Opacity (fossil) | Regulatory; Safety; Environmental | Stack Emission | D1 | Forced - Immediate | 2017 | Coal | CC | 100 | Fossil-Steam | RFC | Off-Peak | 1488.3333 | 190 | 1 | 1 | 9630-Opacity (fossil) | D1-Forced - Immediate | 100-Fossil-Steam
9630 | Opacity (fossil) | Regulatory; Safety; Environmental | Stack Emission | D1 | Forced - Immediate | 2017 | Coal | CC | 100 | Fossil-Steam | RFC | Off-Peak | 1975 | 250 | 1 | 1 | 9630-Opacity (fossil) | D1-Forced - Immediate | 100-Fossil-Steam
9630 | Opacity (fossil) | Regulatory; Safety; Environmental | Stack Emission | D1 | Forced - Immediate | 2017 | Coal | CC | 100 | Fossil-Steam | RFC | Off-Peak | 2575 | 250 | 1 | 1 | 9630-Opacity (fossil) | D1-Forced - Immediate | 100-Fossil-Steam
9630 | Opacity (fossil) | Regulatory; Safety; Environmental | Stack Emission | D1 | Forced - Immediate | 2017 | Coal | CC | 100 | Fossil-Steam | RFC | Off-Peak | 2823.3331 | 350 | 1 | 1 | 9630-Opacity (fossil) | D1-Forced - Immediate | 100-Fossil-Steam
9630 | Opacity (fossil) | Regulatory; Safety; Environmental | Stack Emission | D1 | Forced - Immediate | 2017 | Coal | CC | 100 | Fossil-Steam | WECC | Summer | 16.2 | 36 | 1 | 1 | 9630-Opacity (fossil) | D1-Forced - Immediate | 100-Fossil-Steam
9630 | Opacity (fossil) | Regulatory; Safety; Environmental | Stack Emission | D1 | Forced - Immediate | 2017 | Coal | CC | 100 | Fossil-Steam | RFC | Summer | 22.5 | 45 | 1 | 1 | 9630-Opacity (fossil) | D1-Forced - Immediate | 100-Fossil-Steam
9630 | Opacity (fossil) | Regulatory; Safety; Environmental | Stack Emission | D1 | Forced - Immediate | 2017 | Coal | CC | 100 | Fossil-Steam | RFC | Summer | 23 | 20 | 1 | 1 | 9630-Opacity (fossil) | D1-Forced - Immediate | 100-Fossil-Steam
9630 | Opacity (fossil) | Regulatory; Safety; Environmental | Stack Emission | D1 | Forced - Immediate | 2017 | Coal | CC | 100 | Fossil-Steam | RFC | Summer | 36 | 80 | 1 | 1 | 9630-Opacity (fossil) | D1-Forced - Immediate | 100-Fossil-Steam
9630 | Opacity (fossil) | Regulatory; Safety; Environmental | Stack Emission | D1 | Forced - Immediate | 2017 | Coal | CC | 100 | Fossil-Steam | RFC | Summer | 38.6666 | 80 | 1 | 1 | 9630-Opacity (fossil) | D1-Forced - Immediate | 100-Fossil-Steam
9630 | Opacity (fossil) | Regulatory; Safety; Environmental | Stack Emission | D1 | Forced - Immediate | 2017 | Coal | CC | 100 | Fossil-Steam | RFC | Summer | 57 | 30 | 1 | 1 | 9630-Opacity (fossil) | D1-Forced - Immediate | 100-Fossil-Steam
9630 | Opacity (fossil) | Regulatory; Safety; Environmental | Stack Emission | D1 | Forced - Immediate | 2017 | Coal | CC | 100 | Fossil-Steam | RFC | Summer | 60.4166 | 25 | 1 | 1 | 9630-Opacity (fossil) | D1-Forced - Immediate | 100-Fossil-Steam
9630 | Opacity (fossil) | Regulatory; Safety; Environmental | Stack Emission | D1 | Forced - Immediate | 2017 | Coal | CC | 100 | Fossil-Steam | RFC | Summer | 107.4666 | 104 | 1 | 1 | 9630-Opacity (fossil) | D1-Forced - Immediate | 100-Fossil-Steam
9630 | Opacity (fossil) | Regulatory; Safety; Environmental | Stack Emission | D1 | Forced - Immediate | 2017 | Coal | CC | 100 | Fossil-Steam | SERC | Summer | 123 | 5 | 1 | 1 | 9630-Opacity (fossil) | D1-Forced - Immediate | 100-Fossil-Steam
9630 | Opacity (fossil) | Regulatory; Safety; Environmental | Stack Emission | D1 | Forced - Immediate | 2017 | Coal | CC | 100 | Fossil-Steam | RFC | Summer | 170.5 | 110 | 1 | 1 | 9630-Opacity (fossil) | D1-Forced - Immediate | 100-Fossil-Steam
9630 | Opacity (fossil) | Regulatory; Safety; Environmental | Stack Emission | D1 | Forced - Immediate | 2017 | Coal | CC | 100 | Fossil-Steam | RFC | Summer | 186.6666 | 40 | 1 | 1 | 9630-Opacity (fossil) | D1-Forced - Immediate | 100-Fossil-Steam
9630 | Opacity (fossil) | Regulatory; Safety; Environmental | Stack Emission | D1 | Forced - Immediate | 2017 | Coal | CC | 100 | Fossil-Steam | RFC | Summer | 280 | 120 | 1 | 1 | 9630-Opacity (fossil) | D1-Forced - Immediate | 100-Fossil-Steam
9630 | Opacity (fossil) | Regulatory; Safety; Environmental | Stack Emission | D1 | Forced - Immediate | 2017 | Coal | CC | 100 | Fossil-Steam | RFC | Summer | 305.3333 | 80 | 1 | 1 | 9630-Opacity (fossil) | D1-Forced - Immediate | 100-Fossil-Steam
9630 | Opacity (fossil) | Regulatory; Safety; Environmental | Stack Emission | D1 | Forced - Immediate | 2017 | Coal | CC | 100 | Fossil-Steam | RFC | Summer | 360 | 180 | 1 | 1 | 9630-Opacity (fossil) | D1-Forced - Immediate | 100-Fossil-Steam
9630 | Opacity (fossil) | Regulatory; Safety; Environmental | Stack Emission | D1 | Forced - Immediate | 2017 | Coal | CC | 100 | Fossil-Steam | RFC | Summer | 434.9999 | 180 | 1 | 1 | 9630-Opacity (fossil) | D1-Forced - Immediate | 100-Fossil-Steam
9630 | Opacity (fossil) | Regulatory; Safety; Environmental | Stack Emission | D1 | Forced - Immediate | 2017 | Coal | CC | 100 | Fossil-Steam | RFC | Summer | 501.4998 | 255 | 1 | 1 | 9630-Opacity (fossil) | D1-Forced - Immediate | 100-Fossil-Steam
9630 | Opacity (fossil) | Regulatory; Safety; Environmental | Stack Emission | D1 | Forced - Immediate | 2017 | Coal | CC | 100 | Fossil-Steam | RFC | Off-Peak | 988.7499 | 105 | 1 | 1 | 9630-Opacity (fossil) | D1-Forced - Immediate | 100-Fossil-Steam
9630 | Opacity (fossil) | Regulatory; Safety; Environmental | Stack Emission | D1 | Forced - Immediate | 2017 | Coal | CC | 100 | Fossil-Steam | RFC | Off-Peak | 1062.5 | 250 | 1 | 1 | 9630-Opacity (fossil) | D1-Forced - Immediate | 100-Fossil-Steam
9630 | Opacity (fossil) | Regulatory; Safety; Environmental | Stack Emission | D1 | Forced - Immediate | 2017 | Coal | CC | 100 | Fossil-Steam | SERC | Off-Peak | 1077.6167 | 19 | 1 | 1 | 9630-Opacity (fossil) | D1-Forced - Immediate | 100-Fossil-Steam
9630 | Opacity (fossil) | Regulatory; Safety; Environmental | Stack Emission | D1 | Forced - Immediate | 2017 | Coal | CC | 100 | Fossil-Steam | RFC | Off-Peak | 1106.25 | 375 | 1 | 1 | 9630-Opacity (fossil) | D1-Forced - Immediate | 100-Fossil-Steam
9630 | Opacity (fossil) | Regulatory; Safety; Environmental | Stack Emission | D1 | Forced - Immediate | 2017 | Coal | CC | 100 | Fossil-Steam | RFC | Off-Peak | 1254 | 110 | 1 | 1 | 9630-Opacity (fossil) | D1-Forced - Immediate | 100-Fossil-Steam
9630 | Opacity (fossil) | Regulatory; Safety; Environmental | Stack Emission | D1 | Forced - Immediate | 2017 | Coal | CC | 100 | Fossil-Steam | RFC | Off-Peak | 1300 | 200 | 1 | 1 | 9630-Opacity (fossil) | D1-Forced - Immediate | 100-Fossil-Steam
9630 | Opacity (fossil) | Regulatory; Safety; Environmental | Stack Emission | D1 | Forced - Immediate | 2017 | Coal | CC | 100 | Fossil-Steam | RFC | Off-Peak | 15 | 100 | 1 | 1 | 9630-Opacity (fossil) | D1-Forced - Immediate | 100-Fossil-Steam
9630 | Opacity (fossil) | Regulatory; Safety; Environmental | Stack Emission | D1 | Forced - Immediate | 2017 | Coal | CC | 100 | Fossil-Steam | RFC | Off-Peak | 40 | 120 | 1 | 2 | 9630-Opacity (fossil) | D1-Forced - Immediate | 100-Fossil-Steam
9630 | Opacity (fossil) | Regulatory; Safety; Environmental | Stack Emission | D1 | Forced - Immediate | 2017 | Coal | CC | 100 | Fossil-Steam | RFC | Off-Peak | 40 | 100 | 1 | 1 | 9630-Opacity (fossil) | D1-Forced - Immediate | 100-Fossil-Steam
9630 | Opacity (fossil) | Regulatory; Safety; Environmental | Stack Emission | D1 | Forced - Immediate | 2017 | Coal | CC | 100 | Fossil-Steam | RFC | Off-Peak | 46.6667 | 20 | 1 | 1 | 9630-Opacity (fossil) | D1-Forced - Immediate | 100-Fossil-Steam
9630 | Opacity (fossil) | Regulatory; Safety; Environmental | Stack Emission | D1 | Forced - Immediate | 2017 | Coal | CC | 100 | Fossil-Steam | RFC | Off-Peak | 53.8333 | 190 | 1 | 1 | 9630-Opacity (fossil) | D1-Forced - Immediate | 100-Fossil-Steam
9630 | Opacity (fossil) | Regulatory; Safety; Environmental | Stack Emission | D1 | Forced - Immediate | 2017 | Coal | CC | 100 | Fossil-Steam | RFC | Off-Peak | 76.6666 | 200 | 1 | 1 | 9630-Opacity (fossil) | D1-Forced - Immediate | 100-Fossil-Steam
9630 | Opacity (fossil) | Regulatory; Safety; Environmental | Stack Emission | D1 | Forced - Immediate | 2017 | Coal | CC | 100 | Fossil-Steam | WECC | Off-Peak | 144 | 160 | 1 | 1 | 9630-Opacity (fossil) | D1-Forced - Immediate | 100-Fossil-Steam
9630 | Opacity (fossil) | Regulatory; Safety; Environmental | Stack Emission | D1 | Forced - Immediate | 2017 | Coal | CC | 100 | Fossil-Steam | RFC | Off-Peak | 165 | 30 | 1 | 1 | 9630-Opacity (fossil) | D1-Forced - Immediate | 100-Fossil-Steam
9630 | Opacity (fossil) | Regulatory; Safety; Environmental | Stack Emission | D1 | Forced - Immediate | 2017 | Coal | CC | 100 | Fossil-Steam | WECC | Off-Peak | 184.5833 | 25 | 1 | 1 | 9630-Opacity (fossil) | D1-Forced - Immediate | 100-Fossil-Steam
9630 | Opacity (fossil) | Regulatory; Safety; Environmental | Stack Emission | D1 | Forced - Immediate | 2017 | Coal | CC | 100 | Fossil-Steam | RFC | Off-Peak | 201.1666 | 170 | 1 | 1 | 9630-Opacity (fossil) | D1-Forced - Immediate | 100-Fossil-Steam
9630 | Opacity (fossil) | Regulatory; Safety; Environmental | Stack Emission | D1 | Forced - Immediate | 2017 | Coal | CC | 100 | Fossil-Steam | RFC | Off-Peak | 218.7499 | 375 | 1 | 1 | 9630-Opacity (fossil) | D1-Forced - Immediate | 100-Fossil-Steam
9630 | Opacity (fossil) | Regulatory; Safety; Environmental | Stack Emission | D1 | Forced - Immediate | 2017 | Coal | CC | 100 | Fossil-Steam | RFC | Off-Peak | 222.75 | 55 | 1 | 1 | 9630-Opacity (fossil) | D1-Forced - Immediate | 100-Fossil-Steam
9630 | Opacity (fossil) | Regulatory; Safety; Environmental | Stack Emission | D1 | Forced - Immediate | 2017 | Coal | CC | 100 | Fossil-Steam | RFC | Off-Peak | 243.8333 | 190 | 1 | 1 | 9630-Opacity (fossil) | D1-Forced - Immediate | 100-Fossil-Steam
9630 | Opacity (fossil) | Regulatory; Safety; Environmental | Stack Emission | D1 | Forced - Immediate | 2017 | Coal | CC | 100 | Fossil-Steam | RFC | Off-Peak | 260 | 20 | 1 | 1 | 9630-Opacity (fossil) | D1-Forced - Immediate | 100-Fossil-Steam
9630 | Opacity (fossil) | Regulatory; Safety; Environmental | Stack Emission | D1 | Forced - Immediate | 2017 | Coal | CC | 100 | Fossil-Steam | RFC | Off-Peak | 275 | 220 | 1 | 1 | 9630-Opacity (fossil) | D1-Forced - Immediate | 100-Fossil-Steam
9630 | Opacity (fossil) | Regulatory; Safety; Environmental | Stack Emission | D1 | Forced - Immediate | 2017 | Coal | CC | 100 | Fossil-Steam | RFC | Off-Peak | 284.6666 | 140 | 1 | 1 | 9630-Opacity (fossil) | D1-Forced - Immediate | 100-Fossil-Steam
9630 | Opacity (fossil) | Regulatory; Safety; Environmental | Stack Emission | D1 | Forced - Immediate | 2017 | Coal | CC | 100 | Fossil-Steam | RFC | Off-Peak | 300.8332 | 475 | 1 | 1 | 9630-Opacity (fossil) | D1-Forced - Immediate | 100-Fossil-Steam
9630 | Opacity (fossil) | Regulatory; Safety; Environmental | Stack Emission | D1 | Forced - Immediate | 2017 | Coal | CC | 100 | Fossil-Steam | RFC | Off-Peak | 450 | 150 | 1 | 1 | 9630-Opacity (fossil) | D1-Forced - Immediate | 100-Fossil-Steam
9630 | Opacity (fossil) | Regulatory; Safety; Environmental | Stack Emission | D1 | Forced - Immediate | 2017 | Coal | CC | 100 | Fossil-Steam | RFC | Off-Peak | 592.5 | 150 | 1 | 1 | 9630-Opacity (fossil) | D1-Forced - Immediate | 100-Fossil-Steam
9630 | Opacity (fossil) | Regulatory; Safety; Environmental | Stack Emission | D1 | Forced - Immediate | 2017 | Coal | CC | 100 | Fossil-Steam | RFC | Off-Peak | 629.9999 | 270 | 1 | 1 | 9630-Opacity (fossil) | D1-Forced - Immediate | 100-Fossil-Steam
9630 | Opacity (fossil) | Regulatory; Safety; Environmental | Stack Emission | D1 | Forced - Immediate | 2017 | Coal | CC | 100 | Fossil-Steam | RFC | Off-Peak | 690 | 120 | 1 | 1 | 9630-Opacity (fossil) | D1-Forced - Immediate | 100-Fossil-Steam
9630 | Opacity (fossil) | Regulatory; Safety; Environmental | Stack Emission | D1 | Forced - Immediate | 2017 | Coal | CC | 100 | Fossil-Steam | RFC | Off-Peak | 814.5 | 90 | 1 | 1 | 9630-Opacity (fossil) | D1-Forced - Immediate | 100-Fossil-Steam
9630 | Opacity (fossil) | Regulatory; Safety; Environmental | Stack Emission | D1 | Forced - Immediate | 2017 | Coal | CC | 100 | Fossil-Steam | RFC | Off-Peak | 963.3332 | 200 | 1 | 1 | 9630-Opacity (fossil) | D1-Forced - Immediate | 100-Fossil-Steam
9630 | Opacity (fossil) | Regulatory; Safety; Environmental | Stack Emission | D1 | Forced - Immediate | 2017 | Coal | CC | 100 | Fossil-Steam | MRO | Off-Peak | 4.5302 | 24.71 | 1 | 1 | 9630-Opacity (fossil) | D1-Forced - Immediate | 100-Fossil-Steam
9630 | Opacity (fossil) | Regulatory; Safety; Environmental | Stack Emission | D1 | Forced - Immediate | 2017 | Coal | CC | 100 | Fossil-Steam | WECC | Off-Peak | 4.6 | 138 | 1 | 2 | 9630-Opacity (fossil) | D1-Forced - Immediate | 100-Fossil-Steam
9630 | Opacity (fossil) | Regulatory; Safety; Environmental | Stack Emission | D1 | Forced - Immediate | 2017 | Coal | CC | 100 | Fossil-Steam | RFC | Off-Peak | 5 | 30 | 1 | 1 | 9630-Opacity (fossil) | D1-Forced - Immediate | 100-Fossil-Steam
9630 | Opacity (fossil) | Regulatory; Safety; Environmental | Stack Emission | D1 | Forced - Immediate | 2017 | Coal | CC | 100 | Fossil-Steam | SERC | Off-Peak | 8.9775 | 5.13 | 1 | 1 | 9630-Opacity (fossil) | D1-Forced - Immediate | 100-Fossil-Steam
9630 | Opacity (fossil) | Regulatory; Safety; Environmental | Stack Emission | D1 | Forced - Immediate | 2017 | Coal | CC | 100 | Fossil-Steam | RFC | Off-Peak | 23.3333 | 70 | 1 | 1 | 9630-Opacity (fossil) | D1-Forced - Immediate | 100-Fossil-Steam
9630 | Opacity (fossil) | Regulatory; Safety; Environmental | Stack Emission | D1 | Forced - Immediate | 2017 | Coal | CC | 100 | Fossil-Steam | WECC | Off-Peak | 28 | 28 | 1 | 1 | 9630-Opacity (fossil) | D1-Forced - Immediate | 100-Fossil-Steam
9630 | Opacity (fossil) | Regulatory; Safety; Environmental | Stack Emission | D1 | Forced - Immediate | 2017 | Coal | CC | 100 | Fossil-Steam | RFC | Off-Peak | 35.4166 | 125 | 1 | 1 | 9630-Opacity (fossil) | D1-Forced - Immediate | 100-Fossil-Steam
9630 | Opacity (fossil) | Regulatory; Safety; Environmental | Stack Emission | D1 | Forced - Immediate | 2017 | Coal | CC | 100 | Fossil-Steam | RFC | Off-Peak | 50 | 30 | 1 | 1 | 9630-Opacity (fossil) | D1-Forced - Immediate | 100-Fossil-Steam
9630 | Opacity (fossil) | Regulatory; Safety; Environmental | Stack Emission | D1 | Forced - Immediate | 2017 | Coal | CC | 100 | Fossil-Steam | RFC | Off-Peak | 62.5 | 30 | 1 | 1 | 9630-Opacity (fossil) | D1-Forced - Immediate | 100-Fossil-Steam
9630 | Opacity (fossil) | Regulatory; Safety; Environmental | Stack Emission | D1 | Forced - Immediate | 2017 | Coal | CC | 100 | Fossil-Steam | RFC | Off-Peak | 64.5 | 45 | 1 | 1 | 9630-Opacity (fossil) | D1-Forced - Immediate | 100-Fossil-Steam
9630 | Opacity (fossil) | Regulatory; Safety; Environmental | Stack Emission | D1 | Forced - Immediate | 2017 | Coal | CC | 100 | Fossil-Steam | RFC | Summer | 1454.4166 | 155 | 1 | 1 | 9630-Opacity (fossil) | D1-Forced - Immediate | 100-Fossil-Steam
9630 | Opacity (fossil) | Regulatory; Safety; Environmental | Stack Emission | D1 | Forced - Immediate | 2017 | Coal | CC | 100 | Fossil-Steam | WECC | Winter | 0.91666 | 11 | 1 | 1 | 9630-Opacity (fossil) | D1-Forced - Immediate | 100-Fossil-Steam
9630 | Opacity (fossil) | Regulatory; Safety; Environmental | Stack Emission | D1 | Forced - Immediate | 2017 | Coal | CC | 100 | Fossil-Steam | WECC | Winter | 136.4 | 124 | 1 | 1 | 9630-Opacity (fossil) | D1-Forced - Immediate | 100-Fossil-Steam
9630 | Opacity (fossil) | Regulatory; Safety; Environmental | Stack Emission | D1 | Forced - Immediate | 2017 | Coal | CC | 100 | Fossil-Steam | WECC | Winter | 150.3333 | 22 | 1 | 1 | 9630-Opacity (fossil) | D1-Forced - Immediate | 100-Fossil-Steam
9630 | Opacity (fossil) | Regulatory; Safety; Environmental | Stack Emission | D1 | Forced - Immediate | 2017 | Coal | CC | 100 | Fossil-Steam | MRO | Winter | 194.75 | 41 | 1 | 1 | 9630-Opacity (fossil) | D1-Forced - Immediate | 100-Fossil-Steam
9630 | Opacity (fossil) | Regulatory; Safety; Environmental | Stack Emission | D1 | Forced - Immediate | 2017 | Coal | CC | 100 | Fossil-Steam | RFC | Winter | 263.5 | 170 | 1 | 1 | 9630-Opacity (fossil) | D1-Forced - Immediate | 100-Fossil-Steam
9630 | Opacity (fossil) | Regulatory; Safety; Environmental | Stack Emission | D1 | Forced - Immediate | 2017 | Coal | CC | 100 | Fossil-Steam | RFC | Winter | 419.5 | 30 | 1 | 1 | 9630-Opacity (fossil) | D1-Forced - Immediate | 100-Fossil-Steam
9630 | Opacity (fossil) | Regulatory; Safety; Environmental | Stack Emission | D1 | Forced - Immediate | 2017 | Coal | CC | 100 | Fossil-Steam | RFC | Winter | 955.5 | 65 | 1 | 1 | 9630-Opacity (fossil) | D1-Forced - Immediate | 100-Fossil-Steam
9630 | Opacity (fossil) | Regulatory; Safety; Environmental | Stack Emission | D1 | Forced - Immediate | 2017 | Coal | CC | 100 | Fossil-Steam | SERC | Winter | 2921 | 30 | 1 | 1 | 9630-Opacity (fossil) | D1-Forced - Immediate | 100-Fossil-Steam
9630 | Opacity (fossil) | Regulatory; Safety; Environmental | Stack Emission | D1 | Forced - Immediate | 2017 | Coal | CC | 100 | Fossil-Steam | SERC | Winter | 3490.6 | 93 | 1 | 1 | 9630-Opacity (fossil) | D1-Forced - Immediate | 100-Fossil-Steam
9630 | Opacity (fossil) | Regulatory; Safety; Environmental | Stack Emission | D1 | Forced - Immediate | 2017 | Coal | CC | 100 | Fossil-Steam | SERC | Winter | 5795.9666 | 142 | 1 | 1 | 9630-Opacity (fossil) | D1-Forced - Immediate | 100-Fossil-Steam
9630 | Opacity (fossil) | Regulatory; Safety; Environmental | Stack Emission | D1 | Forced - Immediate | 2017 | Coal | LI | 100 | Fossil-Steam | MRO | Off-Peak | 200 | 200 | 1 | 1 | 9630-Opacity (fossil) | D1-Forced - Immediate | 100-Fossil-Steam
9630 | Opacity (fossil) | Regulatory; Safety; Environmental | Stack Emission | D1 | Forced - Immediate | 2017 | Coal | LI | 100 | Fossil-Steam | TRE | Off-Peak | 315 | 105 | 1 | 1 | 9630-Opacity (fossil) | D1-Forced - Immediate | 100-Fossil-Steam
9630 | Opacity (fossil) | Regulatory; Safety; Environmental | Stack Emission | D1 | Forced - Immediate | 2017 | Coal | LI | 100 | Fossil-Steam | TRE | Off-Peak | 560 | 80 | 1 | 1 | 9630-Opacity (fossil) | D1-Forced - Immediate | 100-Fossil-Steam
9630 | Opacity (fossil) | Regulatory; Safety; Environmental | Stack Emission | D1 | Forced - Immediate | 2017 | Coal | LI | 100 | Fossil-Steam | TRE | Summer | 228 | 76 | 1 | 1 | 9630-Opacity (fossil) | D1-Forced - Immediate | 100-Fossil-Steam
9630 | Opacity (fossil) | Regulatory; Safety; Environmental | Stack Emission | D1 | Forced - Immediate | 2017 | Coal | LI | 100 | Fossil-Steam | TRE | Summer | 280 | 40 | 1 | 1 | 9630-Opacity (fossil) | D1-Forced - Immediate | 100-Fossil-Steam
9630 | Opacity (fossil) | Regulatory; Safety; Environmental | Stack Emission | D1 | Forced - Immediate | 2017 | Coal | LI | 100 | Fossil-Steam | TRE | Summer | 1461.9666 | 122 | 1 | 1 | 9630-Opacity (fossil) | D1-Forced - Immediate | 100-Fossil-Steam
9630 | Opacity (fossil) | Regulatory; Safety; Environmental | Stack Emission | D1 | Forced - Immediate | 2017 | Coal | LI | 100 | Fossil-Steam | TRE | Summer | 7480 | 110 | 1 | 1 | 9630-Opacity (fossil) | D1-Forced - Immediate | 100-Fossil-Steam
9630 | Opacity (fossil) | Regulatory; Safety; Environmental | Stack Emission | D1 | Forced - Immediate | 2017 | Coal | LI | 100 | Fossil-Steam | MRO | Winter | 321.9999 | 105 | 1 | 1 | 9630-Opacity (fossil) | D1-Forced - Immediate | 100-Fossil-Steam
9630 | Opacity (fossil) | Regulatory; Safety; Environmental | Stack Emission | D1 | Forced - Immediate | 2017 | Coal | LI | 100 | Fossil-Steam | TRE | Winter | 9430 | 41 | 1 | 1 | 9630-Opacity (fossil) | D1-Forced - Immediate | 100-Fossil-Steam
9630 | Opacity (fossil) | Regulatory; Safety; Environmental | Stack Emission | D1 | Forced - Immediate | 2017 | Coal | LI | 100 | Fossil-Steam | TRE | Winter | 14173.95 | 63 | 1 | 1 | 9630-Opacity (fossil) | D1-Forced - Immediate | 100-Fossil-Steam
9630 | Opacity (fossil) | Regulatory; Safety; Environmental | Stack Emission | D1 | Forced - Immediate | 2017 | Other | WD | 100 | Fossil-Steam | SERC | Summer | 25.8333 | 10 | 1 | 1 | 9630-Opacity (fossil) | D1-Forced - Immediate | 100-Fossil-Steam
9630 | Opacity (fossil) | Regulatory; Safety; Environmental | Stack Emission | D2 | Forced - Delayed | 2017 | Coal | CC | 100 | Fossil-Steam | RFC | Off-Peak | 222.5 | 150 | 1 | 1 | 9630-Opacity (fossil) | D2-Forced - Delayed | 100-Fossil-Steam
9630 | Opacity (fossil) | Regulatory; Safety; Environmental | Stack Emission | D2 | Forced - Delayed | 2017 | Coal | CC | 100 | Fossil-Steam | RFC | Off-Peak | 1770.8332 | 250 | 1 | 1 | 9630-Opacity (fossil) | D2-Forced - Delayed | 100-Fossil-Steam
9630 | Opacity (fossil) | Regulatory; Safety; Environmental | Stack Emission | D2 | Forced - Delayed | 2017 | Coal | LI | 100 | Fossil-Steam | TRE | Off-Peak | 0.83333 | 10 | 1 | 1 | 9630-Opacity (fossil) | D2-Forced - Delayed | 100-Fossil-Steam
9630 | Opacity (fossil) | Regulatory; Safety; Environmental | Stack Emission | D2 | Forced - Delayed | 2017 | Coal | LI | 100 | Fossil-Steam | TRE | Summer | 33 | 220 | 1 | 1 | 9630-Opacity (fossil) | D2-Forced - Delayed | 100-Fossil-Steam
9630 | Opacity (fossil) | Regulatory; Safety; Environmental | Stack Emission | D2 | Forced - Delayed | 2017 | Coal | LI | 100 | Fossil-Steam | TRE | Summer | 43.3333 | 40 | 1 | 1 | 9630-Opacity (fossil) | D2-Forced - Delayed | 100-Fossil-Steam
9630 | Opacity (fossil) | Regulatory; Safety; Environmental | Stack Emission | D2 | Forced - Delayed | 2017 | Coal | LI | 100 | Fossil-Steam | TRE | Summer | 226.25 | 75 | 1 | 1 | 9630-Opacity (fossil) | D2-Forced - Delayed | 100-Fossil-Steam
9630 | Opacity (fossil) | Regulatory; Safety; Environmental | Stack Emission | D2 | Forced - Delayed | 2017 | Coal | LI | 100 | Fossil-Steam | TRE | Winter | 1.25 | 15 | 1 | 1 | 9630-Opacity (fossil) | D2-Forced - Delayed | 100-Fossil-Steam
9630 | Opacity (fossil) | Regulatory; Safety; Environmental | Stack Emission | D2 | Forced - Delayed | 2017 | Coal | LI | 100 | Fossil-Steam | TRE | Winter | 64.1666 | 70 | 1 | 1 | 9630-Opacity (fossil) | D2-Forced - Delayed | 100-Fossil-Steam
9630 | Opacity (fossil) | Regulatory; Safety; Environmental | Stack Emission | D2 | Forced - Delayed | 2017 | Coal | LI | 100 | Fossil-Steam | TRE | Winter | 598.5 | 95 | 1 | 1 | 9630-Opacity (fossil) | D2-Forced - Delayed | 100-Fossil-Steam
9630 | Opacity (fossil) | Regulatory; Safety; Environmental | Stack Emission | D3 | Forced - Postponed | 2017 | Coal | CC | 100 | Fossil-Steam | RFC | Off-Peak | 96.8333 | 70 | 1 | 1 | 9630-Opacity (fossil) | D3-Forced - Postponed | 100-Fossil-Steam
9630 | Opacity (fossil) | Regulatory; Safety; Environmental | Stack Emission | D3 | Forced - Postponed | 2017 | Coal | CC | 100 | Fossil-Steam | RFC | Off-Peak | 2400 | 100 | 1 | 1 | 9630-Opacity (fossil) | D3-Forced - Postponed | 100-Fossil-Steam
9630 | Opacity (fossil) | Regulatory; Safety; Environmental | Stack Emission | D1 | Forced - Immediate | 2017 | Coal | CC | 100 | Fossil-Steam | RFC | Off-Peak | 2362.5 | 250 | 1 | 1 | 9630-Opacity (fossil) | D1-Forced - Immediate | 100-Fossil-Steam
9630 | Opacity (fossil) | Regulatory; Safety; Environmental | Stack Emission | D1 | Forced - Immediate | 2017 | Coal | CC | 100 | Fossil-Steam | RFC | Off-Peak | 2685 | 300 | 1 | 1 | 9630-Opacity (fossil) | D1-Forced - Immediate | 100-Fossil-Steam
9630 | Opacity (fossil) | Regulatory; Safety; Environmental | Stack Emission | D1 | Forced - Immediate | 2017 | Coal | CC | 100 | Fossil-Steam | WECC | Summer | 9.6 | 36 | 1 | 1 | 9630-Opacity (fossil) | D1-Forced - Immediate | 100-Fossil-Steam
9630 | Opacity (fossil) | Regulatory; Safety; Environmental | Stack Emission | D1 | Forced - Immediate | 2017 | Coal | CC | 100 | Fossil-Steam | RFC | Summer | 10 | 15 | 1 | 1 | 9630-Opacity (fossil) | D1-Forced - Immediate | 100-Fossil-Steam
9630 | Opacity (fossil) | Regulatory; Safety; Environmental | Stack Emission | D1 | Forced - Immediate | 2017 | Coal | CC | 100 | Fossil-Steam | RFC | Summer | 10.5 | 30 | 1 | 1 | 9630-Opacity (fossil) | D1-Forced - Immediate | 100-Fossil-Steam
9630 | Opacity (fossil) | Regulatory; Safety; Environmental | Stack Emission | D1 | Forced - Immediate | 2017 | Coal | CC | 100 | Fossil-Steam | RFC | Summer | 13 | 60 | 1 | 1 | 9630-Opacity (fossil) | D1-Forced - Immediate | 100-Fossil-Steam
9630 | Opacity (fossil) | Regulatory; Safety; Environmental | Stack Emission | D1 | Forced - Immediate | 2017 | Coal | CC | 100 | Fossil-Steam | RFC | Summer | 25.8332 | 155 | 1 | 1 | 9630-Opacity (fossil) | D1-Forced - Immediate | 100-Fossil-Steam
9630 | Opacity (fossil) | Regulatory; Safety; Environmental | Stack Emission | D1 | Forced - Immediate | 2017 | Coal | CC | 100 | Fossil-Steam | RFC | Summer | 50 | 20 | 1 | 1 | 9630-Opacity (fossil) | D1-Forced - Immediate | 100-Fossil-Steam
9630 | Opacity (fossil) | Regulatory; Safety; Environmental | Stack Emission | D1 | Forced - Immediate | 2017 | Coal | CC | 100 | Fossil-Steam | RFC | Summer | 87 | 20 | 1 | 1 | 9630-Opacity (fossil) | D1-Forced - Immediate | 100-Fossil-Steam
9630 | Opacity (fossil) | Regulatory; Safety; Environmental | Stack Emission | D1 | Forced - Immediate | 2017 | Coal | CC | 100 | Fossil-Steam | RFC | Summer | 87.5 | 50 | 1 | 1 | 9630-Opacity (fossil) | D1-Forced - Immediate | 100-Fossil-Steam
9630 | Opacity (fossil) | Regulatory; Safety; Environmental | Stack Emission | D1 | Forced - Immediate | 2017 | Coal | CC | 100 | Fossil-Steam | RFC | Summer | 98.1666 | 155 | 1 | 1 | 9630-Opacity (fossil) | D1-Forced - Immediate | 100-Fossil-Steam
9630 | Opacity (fossil) | Regulatory; Safety; Environmental | Stack Emission | D1 | Forced - Immediate | 2017 | Coal | CC | 100 | Fossil-Steam | RFC | Summer | 117.5 | 30 | 1 | 1 | 9630-Opacity (fossil) | D1-Forced - Immediate | 100-Fossil-Steam
9630 | Opacity (fossil) | Regulatory; Safety; Environmental | Stack Emission | D1 | Forced - Immediate | 2017 | Coal | CC | 100 | Fossil-Steam | RFC | Summer | 135 | 30 | 1 | 1 | 9630-Opacity (fossil) | D1-Forced - Immediate | 100-Fossil-Steam
9630 | Opacity (fossil) | Regulatory; Safety; Environmental | Stack Emission | D1 | Forced - Immediate | 2017 | Coal | CC | 100 | Fossil-Steam | RFC | Summer | 136.6665 | 205 | 1 | 1 | 9630-Opacity (fossil) | D1-Forced - Immediate | 100-Fossil-Steam
9630 | Opacity (fossil) | Regulatory; Safety; Environmental | Stack Emission | D1 | Forced - Immediate | 2017 | Coal | CC | 100 | Fossil-Steam | RFC | Summer | 164.9999 | 180 | 1 | 1 | 9630-Opacity (fossil) | D1-Forced - Immediate | 100-Fossil-Steam
9630 | Opacity (fossil) | Regulatory; Safety; Environmental | Stack Emission | D1 | Forced - Immediate | 2017 | Coal | CC | 100 | Fossil-Steam | RFC | Summer | 187 | 55 | 1 | 1 | 9630-Opacity (fossil) | D1-Forced - Immediate | 100-Fossil-Steam
9630 | Opacity (fossil) | Regulatory; Safety; Environmental | Stack Emission | D1 | Forced - Immediate | 2017 | Coal | CC | 100 | Fossil-Steam | SERC | Summer | 213.85 | 7 | 1 | 1 | 9630-Opacity (fossil) | D1-Forced - Immediate | 100-Fossil-Steam
9630 | Opacity (fossil) | Regulatory; Safety; Environmental | Stack Emission | D1 | Forced - Immediate | 2017 | Coal | CC | 100 | Fossil-Steam | SERC | Summer | 224.4 | 68 | 1 | 1 | 9630-Opacity (fossil) | D1-Forced - Immediate | 100-Fossil-Steam
9630 | Opacity (fossil) | Regulatory; Safety; Environmental | Stack Emission | D1 | Forced - Immediate | 2017 | Coal | CC | 100 | Fossil-Steam | RFC | Summer | 247.5 | 110 | 1 | 1 | 9630-Opacity (fossil) | D1-Forced - Immediate | 100-Fossil-Steam
9630 | Opacity (fossil) | Regulatory; Safety; Environmental | Stack Emission | D1 | Forced - Immediate | 2017 | Coal | CC | 100 | Fossil-Steam | RFC | Summer | 270 | 30 | 1 | 1 | 9630-Opacity (fossil) | D1-Forced - Immediate | 100-Fossil-Steam
9630 | Opacity (fossil) | Regulatory; Safety; Environmental | Stack Emission | D1 | Forced - Immediate | 2017 | Coal | CC | 100 | Fossil-Steam | SERC | Summer | 328.5333 | 8 | 1 | 1 | 9630-Opacity (fossil) | D1-Forced - Immediate | 100-Fossil-Steam
9630 | Opacity (fossil) | Regulatory; Safety; Environmental | Stack Emission | D1 | Forced - Immediate | 2017 | Coal | CC | 100 | Fossil-Steam | RFC | Summer | 341.25 | 105 | 1 | 1 | 9630-Opacity (fossil) | D1-Forced - Immediate | 100-Fossil-Steam
9630 | Opacity (fossil) | Regulatory; Safety; Environmental | Stack Emission | D1 | Forced - Immediate | 2017 | Coal | CC | 100 | Fossil-Steam | RFC | Summer | 410 | 60 | 1 | 1 | 9630-Opacity (fossil) | D1-Forced - Immediate | 100-Fossil-Steam
9630 | Opacity (fossil) | Regulatory; Safety; Environmental | Stack Emission | D1 | Forced - Immediate | 2017 | Coal | CC | 100 | Fossil-Steam | RFC | Off-Peak | 1150 | 200 | 1 | 1 | 9630-Opacity (fossil) | D1-Forced - Immediate | 100-Fossil-Steam
9630 | Opacity (fossil) | Regulatory; Safety; Environmental | Stack Emission | D1 | Forced - Immediate | 2017 | Coal | CC | 100 | Fossil-Steam | RFC | Off-Peak | 1464.9999 | 300 | 1 | 1 | 9630-Opacity (fossil) | D1-Forced - Immediate | 100-Fossil-Steam
9630 | Opacity (fossil) | Regulatory; Safety; Environmental | Stack Emission | D1 | Forced - Immediate | 2017 | Coal | CC | 100 | Fossil-Steam | WECC | Off-Peak | 1572.7333 | 124 | 1 | 1 | 9630-Opacity (fossil) | D1-Forced - Immediate | 100-Fossil-Steam
9630 | Opacity (fossil) | Regulatory; Safety; Environmental | Stack Emission | D1 | Forced - Immediate | 2017 | Coal | CC | 100 | Fossil-Steam | RFC | Off-Peak | 2270 | 200 | 1 | 1 | 9630-Opacity (fossil) | D1-Forced - Immediate | 100-Fossil-Steam
9630 | Opacity (fossil) | Regulatory; Safety; Environmental | Stack Emission | D1 | Forced - Immediate | 2017 | Coal | CC | 100 | Fossil-Steam | RFC | Off-Peak | 2916.6665 | 500 | 1 | 1 | 9630-Opacity (fossil) | D1-Forced - Immediate | 100-Fossil-Steam
9630 | Opacity (fossil) | Regulatory; Safety; Environmental | Stack Emission | D1 | Forced - Immediate | 2017 | Coal | CC | 100 | Fossil-Steam | RFC | Off-Peak | 3000 | 500 | 1 | 1 | 9630-Opacity (fossil) | D1-Forced - Immediate | 100-Fossil-Steam
9630 | Opacity (fossil) | Regulatory; Safety; Environmental | Stack Emission | D1 | Forced - Immediate | 2017 | Coal | CC | 100 | Fossil-Steam | RFC | Off-Peak | 3878 | 60 | 1 | 1 | 9630-Opacity (fossil) | D1-Forced - Immediate | 100-Fossil-Steam
9630 | Opacity (fossil) | Regulatory; Safety; Environmental | Stack Emission | D1 | Forced - Immediate | 2017 | Coal | CC | 100 | Fossil-Steam | RFC | Off-Peak | 3941.6663 | 550 | 1 | 1 | 9630-Opacity (fossil) | D1-Forced - Immediate | 100-Fossil-Steam
9630 | Opacity (fossil) | Regulatory; Safety; Environmental | Stack Emission | D1 | Forced - Immediate | 2017 | Coal | CC | 100 | Fossil-Steam | RFC | Off-Peak | 4000 | 400 | 1 | 1 | 9630-Opacity (fossil) | D1-Forced - Immediate | 100-Fossil-Steam
9630 | Opacity (fossil) | Regulatory; Safety; Environmental | Stack Emission | D1 | Forced - Immediate | 2017 | Coal | CC | 100 | Fossil-Steam | RFC | Off-Peak | 6236.6666 | 200 | 1 | 1 | 9630-Opacity (fossil) | D1-Forced - Immediate | 100-Fossil-Steam
9630 | Opacity (fossil) | Regulatory; Safety; Environmental | Stack Emission | D1 | Forced - Immediate | 2017 | Coal | CC | 100 | Fossil-Steam | RFC | Off-Peak | 7690.4999 | 270 | 1 | 1 | 9630-Opacity (fossil) | D1-Forced - Immediate | 100-Fossil-Steam
9630 | Opacity (fossil) | Regulatory; Safety; Environmental | Stack Emission | D1 | Forced - Immediate | 2017 | Coal | CC | 100 | Fossil-Steam | RFC | Summer | 14 | 30 | 1 | 1 | 9630-Opacity (fossil) | D1-Forced - Immediate | 100-Fossil-Steam
9630 | Opacity (fossil) | Regulatory; Safety; Environmental | Stack Emission | D1 | Forced - Immediate | 2017 | Coal | CC | 100 | Fossil-Steam | RFC | Summer | 14 | 70 | 1 | 1 | 9630-Opacity (fossil) | D1-Forced - Immediate | 100-Fossil-Steam
9630 | Opacity (fossil) | Regulatory; Safety; Environmental | Stack Emission | D1 | Forced - Immediate | 2017 | Coal | CC | 100 | Fossil-Steam | RFC | Summer | 14.3333 | 20 | 1 | 1 | 9630-Opacity (fossil) | D1-Forced - Immediate | 100-Fossil-Steam
9630 | Opacity (fossil) | Regulatory; Safety; Environmental | Stack Emission | D1 | Forced - Immediate | 2017 | Coal | CC | 100 | Fossil-Steam | MRO | Summer | 15.8333 | 50 | 1 | 1 | 9630-Opacity (fossil) | D1-Forced - Immediate | 100-Fossil-Steam
9630 | Opacity (fossil) | Regulatory; Safety; Environmental | Stack Emission | D1 | Forced - Immediate | 2017 | Coal | CC | 100 | Fossil-Steam | RFC | Summer | 23.3333 | 70 | 1 | 1 | 9630-Opacity (fossil) | D1-Forced - Immediate | 100-Fossil-Steam
9630 | Opacity (fossil) | Regulatory; Safety; Environmental | Stack Emission | D1 | Forced - Immediate | 2017 | Coal | CC | 100 | Fossil-Steam | RFC | Summer | 40.3333 | 55 | 1 | 1 | 9630-Opacity (fossil) | D1-Forced - Immediate | 100-Fossil-Steam
9630 | Opacity (fossil) | Regulatory; Safety; Environmental | Stack Emission | D1 | Forced - Immediate | 2017 | Coal | CC | 100 | Fossil-Steam | RFC | Summer | 43 | 30 | 1 | 1 | 9630-Opacity (fossil) | D1-Forced - Immediate | 100-Fossil-Steam
9630 | Opacity (fossil) | Regulatory; Safety; Environmental | Stack Emission | D1 | Forced - Immediate | 2017 | Coal | CC | 100 | Fossil-Steam | RFC | Summer | 59.6667 | 10 | 1 | 1 | 9630-Opacity (fossil) | D1-Forced - Immediate | 100-Fossil-Steam
9630 | Opacity (fossil) | Regulatory; Safety; Environmental | Stack Emission | D1 | Forced - Immediate | 2017 | Coal | CC | 100 | Fossil-Steam | WECC | Summer | 74.2 | 106 | 1 | 1 | 9630-Opacity (fossil) | D1-Forced - Immediate | 100-Fossil-Steam
9630 | Opacity (fossil) | Regulatory; Safety; Environmental | Stack Emission | D1 | Forced - Immediate | 2017 | Coal | CC | 100 | Fossil-Steam | RFC | Summer | 87.5 | 30 | 1 | 1 | 9630-Opacity (fossil) | D1-Forced - Immediate | 100-Fossil-Steam
9630 | Opacity (fossil) | Regulatory; Safety; Environmental | Stack Emission | D1 | Forced - Immediate | 2017 | Coal | CC | 100 | Fossil-Steam | WECC | Summer | 113.4666 | 74 | 1 | 1 | 9630-Opacity (fossil) | D1-Forced - Immediate | 100-Fossil-Steam
9630 | Opacity (fossil) | Regulatory; Safety; Environmental | Stack Emission | D1 | Forced - Immediate | 2017 | Coal | CC | 100 | Fossil-Steam | RFC | Summer | 163.5 | 30 | 1 | 1 | 9630-Opacity (fossil) | D1-Forced - Immediate | 100-Fossil-Steam
9630 | Opacity (fossil) | Regulatory; Safety; Environmental | Stack Emission | D1 | Forced - Immediate | 2017 | Coal | CC | 100 | Fossil-Steam | RFC | Summer | 170 | 10 | 1 | 1 | 9630-Opacity (fossil) | D1-Forced - Immediate | 100-Fossil-Steam
9630 | Opacity (fossil) | Regulatory; Safety; Environmental | Stack Emission | D1 | Forced - Immediate | 2017 | Coal | CC | 100 | Fossil-Steam | RFC | Summer | 226.6666 | 100 | 1 | 1 | 9630-Opacity (fossil) | D1-Forced - Immediate | 100-Fossil-Steam
9630 | Opacity (fossil) | Regulatory; Safety; Environmental | Stack Emission | D1 | Forced - Immediate | 2017 | Coal | CC | 100 | Fossil-Steam | RFC | Summer | 780 | 130 | 1 | 1 | 9630-Opacity (fossil) | D1-Forced - Immediate | 100-Fossil-Steam
9630 | Opacity (fossil) | Regulatory; Safety; Environmental | Stack Emission | D1 | Forced - Immediate | 2017 | Coal | CC | 100 | Fossil-Steam | SERC | Summer | 1072.9333 | 26 | 1 | 1 | 9630-Opacity (fossil) | D1-Forced - Immediate | 100-Fossil-Steam
9630 | Opacity (fossil) | Regulatory; Safety; Environmental | Stack Emission | D1 | Forced - Immediate | 2017 | Coal | CC | 100 | Fossil-Steam | RFC | Off-Peak | 67.45 | 19 | 1 | 1 | 9630-Opacity (fossil) | D1-Forced - Immediate | 100-Fossil-Steam
9630 | Opacity (fossil) | Regulatory; Safety; Environmental | Stack Emission | D1 | Forced - Immediate | 2017 | Coal | CC | 100 | Fossil-Steam | RFC | Off-Peak | 70 | 20 | 1 | 1 | 9630-Opacity (fossil) | D1-Forced - Immediate | 100-Fossil-Steam
9630 | Opacity (fossil) | Regulatory; Safety; Environmental | Stack Emission | D1 | Forced - Immediate | 2017 | Coal | CC | 100 | Fossil-Steam | SERC | Off-Peak | 83.4167 | 7 | 1 | 1 | 9630-Opacity (fossil) | D1-Forced - Immediate | 100-Fossil-Steam
9630 | Opacity (fossil) | Regulatory; Safety; Environmental | Stack Emission | D1 | Forced - Immediate | 2017 | Coal | CC | 100 | Fossil-Steam | RFC | Off-Peak | 92 | 115 | 1 | 1 | 9630-Opacity (fossil) | D1-Forced - Immediate | 100-Fossil-Steam
9630 | Opacity (fossil) | Regulatory; Safety; Environmental | Stack Emission | D1 | Forced - Immediate | 2017 | Coal | CC | 100 | Fossil-Steam | RFC | Off-Peak | 93 | 30 | 1 | 1 | 9630-Opacity (fossil) | D1-Forced - Immediate | 100-Fossil-Steam
9630 | Opacity (fossil) | Regulatory; Safety; Environmental | Stack Emission | D1 | Forced - Immediate | 2017 | Coal | CC | 100 | Fossil-Steam | SERC | Off-Peak | 93.7666 | 58 | 1 | 1 | 9630-Opacity (fossil) | D1-Forced - Immediate | 100-Fossil-Steam
9630 | Opacity (fossil) | Regulatory; Safety; Environmental | Stack Emission | D1 | Forced - Immediate | 2017 | Coal | CC | 100 | Fossil-Steam | SERC | Off-Peak | 116 | 58 | 1 | 1 | 9630-Opacity (fossil) | D1-Forced - Immediate | 100-Fossil-Steam
9630 | Opacity (fossil) | Regulatory; Safety; Environmental | Stack Emission | D1 | Forced - Immediate | 2017 | Coal | CC | 100 | Fossil-Steam | RFC | Off-Peak | 125 | 250 | 1 | 1 | 9630-Opacity (fossil) | D1-Forced - Immediate | 100-Fossil-Steam
9630 | Opacity (fossil) | Regulatory; Safety; Environmental | Stack Emission | D1 | Forced - Immediate | 2017 | Coal | CC | 100 | Fossil-Steam | RFC | Off-Peak | 157.3333 | 80 | 1 | 1 | 9630-Opacity (fossil) | D1-Forced - Immediate | 100-Fossil-Steam
9630 | Opacity (fossil) | Regulatory; Safety; Environmental | Stack Emission | D1 | Forced - Immediate | 2017 | Coal | CC | 100 | Fossil-Steam | RFC | Off-Peak | 174.1666 | 55 | 1 | 1 | 9630-Opacity (fossil) | D1-Forced - Immediate | 100-Fossil-Steam
9630 | Opacity (fossil) | Regulatory; Safety; Environmental | Stack Emission | D1 | Forced - Immediate | 2017 | Coal | CC | 100 | Fossil-Steam | RFC | Off-Peak | 204.1666 | 350 | 1 | 1 | 9630-Opacity (fossil) | D1-Forced - Immediate | 100-Fossil-Steam
9630 | Opacity (fossil) | Regulatory; Safety; Environmental | Stack Emission | D1 | Forced - Immediate | 2017 | Coal | CC | 100 | Fossil-Steam | RFC | Off-Peak | 212.5 | 170 | 1 | 1 | 9630-Opacity (fossil) | D1-Forced - Immediate | 100-Fossil-Steam
9630 | Opacity (fossil) | Regulatory; Safety; Environmental | Stack Emission | D1 | Forced - Immediate | 2017 | Coal | CC | 100 | Fossil-Steam | RFC | Off-Peak | 223.5 | 30 | 1 | 1 | 9630-Opacity (fossil) | D1-Forced - Immediate | 100-Fossil-Steam
9630 | Opacity (fossil) | Regulatory; Safety; Environmental | Stack Emission | D1 | Forced - Immediate | 2017 | Coal | CC | 100 | Fossil-Steam | RFC | Off-Peak | 230 | 150 | 1 | 1 | 9630-Opacity (fossil) | D1-Forced - Immediate | 100-Fossil-Steam
9630 | Opacity (fossil) | Regulatory; Safety; Environmental | Stack Emission | D1 | Forced - Immediate | 2017 | Coal | CC | 100 | Fossil-Steam | RFC | Off-Peak | 237.5 | 475 | 1 | 1 | 9630-Opacity (fossil) | D1-Forced - Immediate | 100-Fossil-Steam
9630 | Opacity (fossil) | Regulatory; Safety; Environmental | Stack Emission | D1 | Forced - Immediate | 2017 | Coal | CC | 100 | Fossil-Steam | RFC | Off-Peak | 325.3333 | 80 | 1 | 1 | 9630-Opacity (fossil) | D1-Forced - Immediate | 100-Fossil-Steam
9630 | Opacity (fossil) | Regulatory; Safety; Environmental | Stack Emission | D1 | Forced - Immediate | 2017 | Coal | CC | 100 | Fossil-Steam | RFC | Off-Peak | 326.6665 | 175 | 1 | 1 | 9630-Opacity (fossil) | D1-Forced - Immediate | 100-Fossil-Steam
9630 | Opacity (fossil) | Regulatory; Safety; Environmental | Stack Emission | D1 | Forced - Immediate | 2017 | Coal | CC | 100 | Fossil-Steam | RFC | Off-Peak | 338.3333 | 70 | 1 | 1 | 9630-Opacity (fossil) | D1-Forced - Immediate | 100-Fossil-Steam
9630 | Opacity (fossil) | Regulatory; Safety; Environmental | Stack Emission | D1 | Forced - Immediate | 2017 | Coal | CC | 100 | Fossil-Steam | RFC | Off-Peak | 368.3333 | 20 | 1 | 1 | 9630-Opacity (fossil) | D1-Forced - Immediate | 100-Fossil-Steam
9630 | Opacity (fossil) | Regulatory; Safety; Environmental | Stack Emission | D1 | Forced - Immediate | 2017 | Coal | CC | 100 | Fossil-Steam | RFC | Off-Peak | 394.9998 | 300 | 1 | 1 | 9630-Opacity (fossil) | D1-Forced - Immediate | 100-Fossil-Steam
9630 | Opacity (fossil) | Regulatory; Safety; Environmental | Stack Emission | D1 | Forced - Immediate | 2017 | Coal | CC | 100 | Fossil-Steam | RFC | Off-Peak | 408 | 160 | 1 | 1 | 9630-Opacity (fossil) | D1-Forced - Immediate | 100-Fossil-Steam
9630 | Opacity (fossil) | Regulatory; Safety; Environmental | Stack Emission | D1 | Forced - Immediate | 2017 | Coal | CC | 100 | Fossil-Steam | RFC | Off-Peak | 826.25 | 75 | 1 | 1 | 9630-Opacity (fossil) | D1-Forced - Immediate | 100-Fossil-Steam
9630 | Opacity (fossil) | Regulatory; Safety; Environmental | Stack Emission | D1 | Forced - Immediate | 2017 | Coal | CC | 100 | Fossil-Steam | RFC | Off-Peak | 866.25 | 275 | 1 | 1 | 9630-Opacity (fossil) | D1-Forced - Immediate | 100-Fossil-Steam
9630 | Opacity (fossil) | Regulatory; Safety; Environmental | Stack Emission | D1 | Forced - Immediate | 2017 | Coal | CC | 100 | Fossil-Steam | RFC | Off-Peak | 931.6666 | 65 | 1 | 1 | 9630-Opacity (fossil) | D1-Forced - Immediate | 100-Fossil-Steam
9630 | Opacity (fossil) | Regulatory; Safety; Environmental | Stack Emission | D1 | Forced - Immediate | 2017 | Coal | CC | 100 | Fossil-Steam | RFC | Off-Peak | 1120 | 320 | 1 | 1 | 9630-Opacity (fossil) | D1-Forced - Immediate | 100-Fossil-Steam
9630 | Opacity (fossil) | Regulatory; Safety; Environmental | Stack Emission | D1 | Forced - Immediate | 2017 | Coal | CC | 100 | Fossil-Steam | RFC | Off-Peak | 1776.6666 | 200 | 1 | 1 | 9630-Opacity (fossil) | D1-Forced - Immediate | 100-Fossil-Steam
9630 | Opacity (fossil) | Regulatory; Safety; Environmental | Stack Emission | D1 | Forced - Immediate | 2017 | Coal | CC | 100 | Fossil-Steam | RFC | Off-Peak | 2800 | 200 | 1 | 1 | 9630-Opacity (fossil) | D1-Forced - Immediate | 100-Fossil-Steam
9630 | Opacity (fossil) | Regulatory; Safety; Environmental | Stack Emission | D1 | Forced - Immediate | 2017 | Coal | CC | 100 | Fossil-Steam | RFC | Summer | 570.5833 | 205 | 1 | 1 | 9630-Opacity (fossil) | D1-Forced - Immediate | 100-Fossil-Steam
9630 | Opacity (fossil) | Regulatory; Safety; Environmental | Stack Emission | D1 | Forced - Immediate | 2017 | Coal | CC | 100 | Fossil-Steam | RFC | Summer | 709.1666 | 230 | 1 | 1 | 9630-Opacity (fossil) | D1-Forced - Immediate | 100-Fossil-Steam
9630 | Opacity (fossil) | Regulatory; Safety; Environmental | Stack Emission | D1 | Forced - Immediate | 2017 | Coal | CC | 100 | Fossil-Steam | RFC | Summer | 744 | 80 | 1 | 1 | 9630-Opacity (fossil) | D1-Forced - Immediate | 100-Fossil-Steam
9630 | Opacity (fossil) | Regulatory; Safety; Environmental | Stack Emission | D1 | Forced - Immediate | 2017 | Coal | CC | 100 | Fossil-Steam | SERC | Summer | 2907.6 | 18 | 1 | 1 | 9630-Opacity (fossil) | D1-Forced - Immediate | 100-Fossil-Steam
9630 | Opacity (fossil) | Regulatory; Safety; Environmental | Stack Emission | D1 | Forced - Immediate | 2017 | Coal | CC | 100 | Fossil-Steam | SERC | Summer | 12795.8333 | 166 | 1 | 1 | 9630-Opacity (fossil) | D1-Forced - Immediate | 100-Fossil-Steam
9630 | Opacity (fossil) | Regulatory; Safety; Environmental | Stack Emission | D1 | Forced - Immediate | 2017 | Coal | CC | 100 | Fossil-Steam | WECC | Winter | 2.75 | 55 | 1 | 1 | 9630-Opacity (fossil) | D1-Forced - Immediate | 100-Fossil-Steam
9630 | Opacity (fossil) | Regulatory; Safety; Environmental | Stack Emission | D1 | Forced - Immediate | 2017 | Coal | CC | 100 | Fossil-Steam | SERC | Winter | 7.6095 | 5.13 | 1 | 1 | 9630-Opacity (fossil) | D1-Forced - Immediate | 100-Fossil-Steam
9630 | Opacity (fossil) | Regulatory; Safety; Environmental | Stack Emission | D1 | Forced - Immediate | 2017 | Coal | CC | 100 | Fossil-Steam | WECC | Winter | 9.2 | 69 | 1 | 1 | 9630-Opacity (fossil) | D1-Forced - Immediate | 100-Fossil-Steam
9630 | Opacity (fossil) | Regulatory; Safety; Environmental | Stack Emission | D1 | Forced - Immediate | 2017 | Coal | CC | 100 | Fossil-Steam | WECC | Winter | 17.85 | 51 | 1 | 1 | 9630-Opacity (fossil) | D1-Forced - Immediate | 100-Fossil-Steam
9630 | Opacity (fossil) | Regulatory; Safety; Environmental | Stack Emission | D1 | Forced - Immediate | 2017 | Coal | CC | 100 | Fossil-Steam | WECC | Winter | 20 | 48 | 1 | 1 | 9630-Opacity (fossil) | D1-Forced - Immediate | 100-Fossil-Steam
9630 | Opacity (fossil) | Regulatory; Safety; Environmental | Stack Emission | D1 | Forced - Immediate | 2017 | Coal | CC | 100 | Fossil-Steam | WECC | Winter | 30 | 60 | 1 | 1 | 9630-Opacity (fossil) | D1-Forced - Immediate | 100-Fossil-Steam
9630 | Opacity (fossil) | Regulatory; Safety; Environmental | Stack Emission | D1 | Forced - Immediate | 2017 | Coal | CC | 100 | Fossil-Steam | WECC | Winter | 56.6666 | 25 | 1 | 1 | 9630-Opacity (fossil) | D1-Forced - Immediate | 100-Fossil-Steam
9630 | Opacity (fossil) | Regulatory; Safety; Environmental | Stack Emission | D1 | Forced - Immediate | 2017 | Coal | CC | 100 | Fossil-Steam | SERC | Winter | 98.9333 | 53 | 1 | 1 | 9630-Opacity (fossil) | D1-Forced - Immediate | 100-Fossil-Steam
9630 | Opacity (fossil) | Regulatory; Safety; Environmental | Stack Emission | D1 | Forced - Immediate | 2017 | Coal | CC | 100 | Fossil-Steam | WECC | Winter | 122.4 | 54 | 1 | 1 | 9630-Opacity (fossil) | D1-Forced - Immediate | 100-Fossil-Steam
9630 | Opacity (fossil) | Regulatory; Safety; Environmental | Stack Emission | D1 | Forced - Immediate | 2017 | Coal | CC | 100 | Fossil-Steam | WECC | Winter | 250 | 25 | 1 | 1 | 9630-Opacity (fossil) | D1-Forced - Immediate | 100-Fossil-Steam
9630 | Opacity (fossil) | Regulatory; Safety; Environmental | Stack Emission | D1 | Forced - Immediate | 2017 | Coal | CC | 100 | Fossil-Steam | WECC | Winter | 493.35 | 69 | 1 | 1 | 9630-Opacity (fossil) | D1-Forced - Immediate | 100-Fossil-Steam
9630 | Opacity (fossil) | Regulatory; Safety; Environmental | Stack Emission | D1 | Forced - Immediate | 2017 | Coal | CC | 100 | Fossil-Steam | RFC | Winter | 875 | 70 | 1 | 1 | 9630-Opacity (fossil) | D1-Forced - Immediate | 100-Fossil-Steam
9630 | Opacity (fossil) | Regulatory; Safety; Environmental | Stack Emission | D1 | Forced - Immediate | 2017 | Coal | CC | 100 | Fossil-Steam | RFC | Winter | 990 | 90 | 1 | 1 | 9630-Opacity (fossil) | D1-Forced - Immediate | 100-Fossil-Steam
9630 | Opacity (fossil) | Regulatory; Safety; Environmental | Stack Emission | D1 | Forced - Immediate | 2017 | Coal | LI | 100 | Fossil-Steam | MRO | Off-Peak | 102.0833 | 175 | 1 | 1 | 9630-Opacity (fossil) | D1-Forced - Immediate | 100-Fossil-Steam
9630 | Opacity (fossil) | Regulatory; Safety; Environmental | Stack Emission | D1 | Forced - Immediate | 2017 | Coal | LI | 100 | Fossil-Steam | TRE | Off-Peak | 126 | 63 | 1 | 1 | 9630-Opacity (fossil) | D1-Forced - Immediate | 100-Fossil-Steam
9630 | Opacity (fossil) | Regulatory; Safety; Environmental | Stack Emission | D1 | Forced - Immediate | 2017 | Coal | LI | 100 | Fossil-Steam | TRE | Off-Peak | 442.7666 | 74 | 1 | 1 | 9630-Opacity (fossil) | D1-Forced - Immediate | 100-Fossil-Steam
9630 | Opacity (fossil) | Regulatory; Safety; Environmental | Stack Emission | D1 | Forced - Immediate | 2017 | Coal | LI | 100 | Fossil-Steam | TRE | Off-Peak | 720 | 45 | 1 | 1 | 9630-Opacity (fossil) | D1-Forced - Immediate | 100-Fossil-Steam
9630 | Opacity (fossil) | Regulatory; Safety; Environmental | Stack Emission | D1 | Forced - Immediate | 2017 | Coal | LI | 100 | Fossil-Steam | MRO | Off-Peak | 1616.2499 | 225 | 1 | 1 | 9630-Opacity (fossil) | D1-Forced - Immediate | 100-Fossil-Steam
9630 | Opacity (fossil) | Regulatory; Safety; Environmental | Stack Emission | D1 | Forced - Immediate | 2017 | Coal | LI | 100 | Fossil-Steam | TRE | Off-Peak | 1799 | 257 | 1 | 1 | 9630-Opacity (fossil) | D1-Forced - Immediate | 100-Fossil-Steam
9630 | Opacity (fossil) | Regulatory; Safety; Environmental | Stack Emission | D1 | Forced - Immediate | 2017 | Coal | LI | 100 | Fossil-Steam | TRE | Off-Peak | 12474 | 54 | 1 | 1 | 9630-Opacity (fossil) | D1-Forced - Immediate | 100-Fossil-Steam
9630 | Opacity (fossil) | Regulatory; Safety; Environmental | Stack Emission | D1 | Forced - Immediate | 2017 | Coal | LI | 100 | Fossil-Steam | TRE | Summer | 60 | 10 | 1 | 1 | 9630-Opacity (fossil) | D1-Forced - Immediate | 100-Fossil-Steam
9630 | Opacity (fossil) | Regulatory; Safety; Environmental | Stack Emission | D1 | Forced - Immediate | 2017 | Coal | LI | 100 | Fossil-Steam | TRE | Summer | 80 | 20 | 1 | 1 | 9630-Opacity (fossil) | D1-Forced - Immediate | 100-Fossil-Steam
9630 | Opacity (fossil) | Regulatory; Safety; Environmental | Stack Emission | D1 | Forced - Immediate | 2017 | Coal | LI | 100 | Fossil-Steam | TRE | Summer | 153 | 51 | 1 | 1 | 9630-Opacity (fossil) | D1-Forced - Immediate | 100-Fossil-Steam
9630 | Opacity (fossil) | Regulatory; Safety; Environmental | Stack Emission | D1 | Forced - Immediate | 2017 | Coal | LI | 100 | Fossil-Steam | TRE | Summer | 3796 | 52 | 1 | 1 | 9630-Opacity (fossil) | D1-Forced - Immediate | 100-Fossil-Steam
9630 | Opacity (fossil) | Regulatory; Safety; Environmental | Stack Emission | D1 | Forced - Immediate | 2017 | Coal | LI | 100 | Fossil-Steam | TRE | Summer | 31369.3 | 58 | 1 | 1 | 9630-Opacity (fossil) | D1-Forced - Immediate | 100-Fossil-Steam
9630 | Opacity (fossil) | Regulatory; Safety; Environmental | Stack Emission | D2 | Forced - Delayed | 2017 | Coal | CC | 100 | Fossil-Steam | RFC | Off-Peak | 137.6666 | 140 | 1 | 1 | 9630-Opacity (fossil) | D2-Forced - Delayed | 100-Fossil-Steam
9630 | Opacity (fossil) | Regulatory; Safety; Environmental | Stack Emission | D2 | Forced - Delayed | 2017 | Coal | CC | 100 | Fossil-Steam | RFC | Off-Peak | 151.6666 | 175 | 1 | 1 | 9630-Opacity (fossil) | D2-Forced - Delayed | 100-Fossil-Steam
9630 | Opacity (fossil) | Regulatory; Safety; Environmental | Stack Emission | D2 | Forced - Delayed | 2017 | Coal | CC | 100 | Fossil-Steam | RFC | Off-Peak | 2000 | 200 | 1 | 1 | 9630-Opacity (fossil) | D2-Forced - Delayed | 100-Fossil-Steam
9630 | Opacity (fossil) | Regulatory; Safety; Environmental | Stack Emission | D2 | Forced - Delayed | 2017 | Coal | CC | 100 | Fossil-Steam | SERC | Summer | 76875 | 15 | 1 | 1 | 9630-Opacity (fossil) | D2-Forced - Delayed | 100-Fossil-Steam
9630 | Opacity (fossil) | Regulatory; Safety; Environmental | Stack Emission | D2 | Forced - Delayed | 2017 | Coal | LI | 100 | Fossil-Steam | TRE | Off-Peak | 8.25 | 45 | 1 | 1 | 9630-Opacity (fossil) | D2-Forced - Delayed | 100-Fossil-Steam
9630 | Opacity (fossil) | Regulatory; Safety; Environmental | Stack Emission | D2 | Forced - Delayed | 2017 | Coal | LI | 100 | Fossil-Steam | TRE | Summer | 25 | 30 | 1 | 1 | 9630-Opacity (fossil) | D2-Forced - Delayed | 100-Fossil-Steam
9630 | Opacity (fossil) | Regulatory; Safety; Environmental | Stack Emission | D2 | Forced - Delayed | 2017 | Coal | LI | 100 | Fossil-Steam | TRE | Winter | 141 | 470 | 1 | 1 | 9630-Opacity (fossil) | D2-Forced - Delayed | 100-Fossil-Steam
9630 | Opacity (fossil) | Regulatory; Safety; Environmental | Stack Emission | D3 | Forced - Postponed | 2017 | Coal | CC | 100 | Fossil-Steam | RFC | Off-Peak | 1.1666 | 70 | 1 | 1 | 9630-Opacity (fossil) | D3-Forced - Postponed | 100-Fossil-Steam
9630 | Opacity (fossil) | Regulatory; Safety; Environmental | Stack Emission | D3 | Forced - Postponed | 2017 | Coal | CC | 100 | Fossil-Steam | RFC | Summer | 1756.6666 | 155 | 1 | 1 | 9630-Opacity (fossil) | D3-Forced - Postponed | 100-Fossil-Steam
9630 | Opacity (fossil) | Regulatory; Safety; Environmental | Stack Emission | D3 | Forced - Postponed | 2017 | Coal | CC | 100 | Fossil-Steam | RFC | Winter | 500 | 50 | 1 | 1 | 9630-Opacity (fossil) | D3-Forced - Postponed | 100-Fossil-Steam
9630 | Opacity (fossil) | Regulatory; Safety; Environmental | Stack Emission | U1 | Forced - Immediate | 2017 | Coal | CC | 100 | Fossil-Steam | WECC | Summer | 664.7665 | 539 | 1 | 1 | 9630-Opacity (fossil) | U1-Forced - Immediate | 100-Fossil-Steam
9630 | Opacity (fossil) | Regulatory; Safety; Environmental | Stack Emission | U1 | Forced - Immediate | 2017 | Coal | CC | 100 | Fossil-Steam | WECC | Summer | 1755.3999 | 201 | 1 | 1 | 9630-Opacity (fossil) | U1-Forced - Immediate | 100-Fossil-Steam
9630 | Opacity (fossil) | Regulatory; Safety; Environmental | Stack Emission | U2 | Forced - Delayed | 2017 | Coal | LI | 100 | Fossil-Steam | MRO | Off-Peak | 55563.7496 | 675 | 1 | 1 | 9630-Opacity (fossil) | U2-Forced - Delayed | 100-Fossil-Steam
9630 | Opacity (fossil) | Regulatory; Safety; Environmental | Stack Emission | D1 | Forced - Immediate | 2017 | Coal | CC | 100 | Fossil-Steam | RFC | Summer | 1408.3333 | 130 | 1 | 1 | 9630-Opacity (fossil) | D1-Forced - Immediate | 100-Fossil-Steam
9630 | Opacity (fossil) | Regulatory; Safety; Environmental | Stack Emission | D1 | Forced - Immediate | 2017 | Coal | CC | 100 | Fossil-Steam | RFC | Summer | 2099.9998 | 630 | 1 | 1 | 9630-Opacity (fossil) | D1-Forced - Immediate | 100-Fossil-Steam
9630 | Opacity (fossil) | Regulatory; Safety; Environmental | Stack Emission | D1 | Forced - Immediate | 2017 | Coal | CC | 100 | Fossil-Steam | WECC | Winter | 3.4 | 51 | 1 | 1 | 9630-Opacity (fossil) | D1-Forced - Immediate | 100-Fossil-Steam
9630 | Opacity (fossil) | Regulatory; Safety; Environmental | Stack Emission | D1 | Forced - Immediate | 2017 | Coal | CC | 100 | Fossil-Steam | WECC | Winter | 6 | 60 | 1 | 1 | 9630-Opacity (fossil) | D1-Forced - Immediate | 100-Fossil-Steam
9630 | Opacity (fossil) | Regulatory; Safety; Environmental | Stack Emission | D1 | Forced - Immediate | 2017 | Coal | CC | 100 | Fossil-Steam | WECC | Winter | 15.5 | 30 | 1 | 1 | 9630-Opacity (fossil) | D1-Forced - Immediate | 100-Fossil-Steam
9630 | Opacity (fossil) | Regulatory; Safety; Environmental | Stack Emission | D1 | Forced - Immediate | 2017 | Coal | CC | 100 | Fossil-Steam | WECC | Winter | 168.6666 | 88 | 1 | 1 | 9630-Opacity (fossil) | D1-Forced - Immediate | 100-Fossil-Steam
9630 | Opacity (fossil) | Regulatory; Safety; Environmental | Stack Emission | D1 | Forced - Immediate | 2017 | Coal | CC | 100 | Fossil-Steam | WECC | Winter | 209 | 60 | 1 | 1 | 9630-Opacity (fossil) | D1-Forced - Immediate | 100-Fossil-Steam
9630 | Opacity (fossil) | Regulatory; Safety; Environmental | Stack Emission | D1 | Forced - Immediate | 2017 | Coal | CC | 100 | Fossil-Steam | RFC | Winter | 426.0666 | 166 | 1 | 1 | 9630-Opacity (fossil) | D1-Forced - Immediate | 100-Fossil-Steam
9630 | Opacity (fossil) | Regulatory; Safety; Environmental | Stack Emission | D1 | Forced - Immediate | 2017 | Coal | CC | 100 | Fossil-Steam | RFC | Winter | 486.25 | 75 | 1 | 1 | 9630-Opacity (fossil) | D1-Forced - Immediate | 100-Fossil-Steam
9630 | Opacity (fossil) | Regulatory; Safety; Environmental | Stack Emission | D1 | Forced - Immediate | 2017 | Coal | CC | 100 | Fossil-Steam | MRO | Winter | 491.8666 | 68 | 1 | 1 | 9630-Opacity (fossil) | D1-Forced - Immediate | 100-Fossil-Steam
9630 | Opacity (fossil) | Regulatory; Safety; Environmental | Stack Emission | D1 | Forced - Immediate | 2017 | Coal | CC | 100 | Fossil-Steam | WECC | Winter | 545.1333 | 17 | 1 | 1 | 9630-Opacity (fossil) | D1-Forced - Immediate | 100-Fossil-Steam
9630 | Opacity (fossil) | Regulatory; Safety; Environmental | Stack Emission | D1 | Forced - Immediate | 2017 | Coal | CC | 100 | Fossil-Steam | SERC | Winter | 819 | 117 | 1 | 1 | 9630-Opacity (fossil) | D1-Forced - Immediate | 100-Fossil-Steam
9630 | Opacity (fossil) | Regulatory; Safety; Environmental | Stack Emission | D1 | Forced - Immediate | 2017 | Coal | CC | 100 | Fossil-Steam | MRO | Winter | 1315.9999 | 120 | 1 | 1 | 9630-Opacity (fossil) | D1-Forced - Immediate | 100-Fossil-Steam
9630 | Opacity (fossil) | Regulatory; Safety; Environmental | Stack Emission | D1 | Forced - Immediate | 2017 | Coal | CC | 100 | Fossil-Steam | SERC | Winter | 1890.6667 | 10 | 1 | 1 | 9630-Opacity (fossil) | D1-Forced - Immediate | 100-Fossil-Steam
9630 | Opacity (fossil) | Regulatory; Safety; Environmental | Stack Emission | D1 | Forced - Immediate | 2017 | Coal | LI | 100 | Fossil-Steam | TRE | Off-Peak | 97.35 | 99 | 1 | 1 | 9630-Opacity (fossil) | D1-Forced - Immediate | 100-Fossil-Steam
9630 | Opacity (fossil) | Regulatory; Safety; Environmental | Stack Emission | D1 | Forced - Immediate | 2017 | Coal | LI | 100 | Fossil-Steam | MRO | Off-Peak | 323.75 | 105 | 1 | 1 | 9630-Opacity (fossil) | D1-Forced - Immediate | 100-Fossil-Steam
9630 | Opacity (fossil) | Regulatory; Safety; Environmental | Stack Emission | D1 | Forced - Immediate | 2017 | Coal | LI | 100 | Fossil-Steam | TRE | Off-Peak | 516 | 129 | 1 | 1 | 9630-Opacity (fossil) | D1-Forced - Immediate | 100-Fossil-Steam
9630 | Opacity (fossil) | Regulatory; Safety; Environmental | Stack Emission | D1 | Forced - Immediate | 2017 | Coal | LI | 100 | Fossil-Steam | TRE | Off-Peak | 1538.8333 | 70 | 1 | 1 | 9630-Opacity (fossil) | D1-Forced - Immediate | 100-Fossil-Steam
9630 | Opacity (fossil) | Regulatory; Safety; Environmental | Stack Emission | D1 | Forced - Immediate | 2017 | Coal | LI | 100 | Fossil-Steam | TRE | Summer | 20 | 10 | 1 | 1 | 9630-Opacity (fossil) | D1-Forced - Immediate | 100-Fossil-Steam
9630 | Opacity (fossil) | Regulatory; Safety; Environmental | Stack Emission | D1 | Forced - Immediate | 2017 | Coal | LI | 100 | Fossil-Steam | TRE | Summer | 35.8 | 12 | 1 | 1 | 9630-Opacity (fossil) | D1-Forced - Immediate | 100-Fossil-Steam
9630 | Opacity (fossil) | Regulatory; Safety; Environmental | Stack Emission | D1 | Forced - Immediate | 2017 | Coal | LI | 100 | Fossil-Steam | TRE | Summer | 39.8333 | 10 | 1 | 1 | 9630-Opacity (fossil) | D1-Forced - Immediate | 100-Fossil-Steam
9630 | Opacity (fossil) | Regulatory; Safety; Environmental | Stack Emission | D1 | Forced - Immediate | 2017 | Coal | LI | 100 | Fossil-Steam | TRE | Summer | 911.7333 | 16 | 1 | 1 | 9630-Opacity (fossil) | D1-Forced - Immediate | 100-Fossil-Steam
9630 | Opacity (fossil) | Regulatory; Safety; Environmental | Stack Emission | D1 | Forced - Immediate | 2017 | Coal | LI | 100 | Fossil-Steam | TRE | Summer | 2558.6666 | 80 | 1 | 1 | 9630-Opacity (fossil) | D1-Forced - Immediate | 100-Fossil-Steam
9630 | Opacity (fossil) | Regulatory; Safety; Environmental | Stack Emission | D1 | Forced - Immediate | 2017 | Coal | LI | 100 | Fossil-Steam | TRE | Summer | 24136.65 | 81 | 1 | 1 | 9630-Opacity (fossil) | D1-Forced - Immediate | 100-Fossil-Steam
9630 | Opacity (fossil) | Regulatory; Safety; Environmental | Stack Emission | D1 | Forced - Immediate | 2017 | Gas | GG | 100 | Fossil-Steam | NPCC | Off-Peak | 6 | 60 | 1 | 1 | 9630-Opacity (fossil) | D1-Forced - Immediate | 100-Fossil-Steam
9630 | Opacity (fossil) | Regulatory; Safety; Environmental | Stack Emission | D1 | Forced - Immediate | 2017 | Gas | GG | 100 | Fossil-Steam | NPCC | Winter | 74.5333 | 52 | 1 | 1 | 9630-Opacity (fossil) | D1-Forced - Immediate | 100-Fossil-Steam
9630 | Opacity (fossil) | Regulatory; Safety; Environmental | Stack Emission | D1 | Forced - Immediate | 2017 | Other | WD | 100 | Fossil-Steam | SERC | Summer | 57.5 | 10 | 1 | 1 | 9630-Opacity (fossil) | D1-Forced - Immediate | 100-Fossil-Steam
9630 | Opacity (fossil) | Regulatory; Safety; Environmental | Stack Emission | D2 | Forced - Delayed | 2017 | Coal | CC | 100 | Fossil-Steam | MRO | Off-Peak | 1104 | 72 | 1 | 1 | 9630-Opacity (fossil) | D2-Forced - Delayed | 100-Fossil-Steam
9630 | Opacity (fossil) | Regulatory; Safety; Environmental | Stack Emission | D2 | Forced - Delayed | 2017 | Coal | CC | 100 | Fossil-Steam | MRO | Off-Peak | 8872.5 | 78 | 1 | 1 | 9630-Opacity (fossil) | D2-Forced - Delayed | 100-Fossil-Steam
9630 | Opacity (fossil) | Regulatory; Safety; Environmental | Stack Emission | D2 | Forced - Delayed | 2017 | Coal | CC | 100 | Fossil-Steam | RFC | Summer | 696.6 | 38.7 | 1 | 1 | 9630-Opacity (fossil) | D2-Forced - Delayed | 100-Fossil-Steam
9630 | Opacity (fossil) | Regulatory; Safety; Environmental | Stack Emission | D2 | Forced - Delayed | 2017 | Coal | LI | 100 | Fossil-Steam | TRE | Off-Peak | 47.8333 | 70 | 1 | 1 | 9630-Opacity (fossil) | D2-Forced - Delayed | 100-Fossil-Steam
9630 | Opacity (fossil) | Regulatory; Safety; Environmental | Stack Emission | D2 | Forced - Delayed | 2017 | Coal | LI | 100 | Fossil-Steam | TRE | Summer | 28 | 30 | 1 | 1 | 9630-Opacity (fossil) | D2-Forced - Delayed | 100-Fossil-Steam
9630 | Opacity (fossil) | Regulatory; Safety; Environmental | Stack Emission | D2 | Forced - Delayed | 2017 | Coal | LI | 100 | Fossil-Steam | TRE | Summer | 127.3333 | 40 | 1 | 1 | 9630-Opacity (fossil) | D2-Forced - Delayed | 100-Fossil-Steam
9630 | Opacity (fossil) | Regulatory; Safety; Environmental | Stack Emission | D2 | Forced - Delayed | 2017 | Coal | LI | 100 | Fossil-Steam | TRE | Winter | 66.6666 | 40 | 1 | 1 | 9630-Opacity (fossil) | D2-Forced - Delayed | 100-Fossil-Steam
9630 | Opacity (fossil) | Regulatory; Safety; Environmental | Stack Emission | D3 | Forced - Postponed | 2017 | Coal | CC | 100 | Fossil-Steam | RFC | Off-Peak | 140 | 70 | 1 | 1 | 9630-Opacity (fossil) | D3-Forced - Postponed | 100-Fossil-Steam
9630 | Opacity (fossil) | Regulatory; Safety; Environmental | Stack Emission | D3 | Forced - Postponed | 2017 | Coal | CC | 100 | Fossil-Steam | RFC | Summer | 852.5 | 155 | 1 | 1 | 9630-Opacity (fossil) | D3-Forced - Postponed | 100-Fossil-Steam
9630 | Opacity (fossil) | Regulatory; Safety; Environmental | Stack Emission | D3 | Forced - Postponed | 2017 | Coal | CC | 100 | Fossil-Steam | RFC | Summer | 2480 | 155 | 1 | 5 | 9630-Opacity (fossil) | D3-Forced - Postponed | 100-Fossil-Steam
9630 | Opacity (fossil) | Regulatory; Safety; Environmental | Stack Emission | D3 | Forced - Postponed | 2017 | Coal | CC | 100 | Fossil-Steam | RFC | Summer | 6240 | 130 | 1 | 1 | 9630-Opacity (fossil) | D3-Forced - Postponed | 100-Fossil-Steam
9630 | Opacity (fossil) | Regulatory; Safety; Environmental | Stack Emission | D3 | Forced - Postponed | 2017 | Coal | CC | 100 | Fossil-Steam | RFC | Winter | 980 | 70 | 1 | 1 | 9630-Opacity (fossil) | D3-Forced - Postponed | 100-Fossil-Steam
9630 | Opacity (fossil) | Regulatory; Safety; Environmental | Stack Emission | D3 | Forced - Postponed | 2017 | Coal | CC | 100 | Fossil-Steam | RFC | Winter | 1020 | 60 | 1 | 1 | 9630-Opacity (fossil) | D3-Forced - Postponed | 100-Fossil-Steam
9630 | Opacity (fossil) | Regulatory; Safety; Environmental | Stack Emission | U1 | Forced - Immediate | 2017 | Coal | CC | 100 | Fossil-Steam | WECC | Off-Peak | 5575.5 | 531 | 1 | 1 | 9630-Opacity (fossil) | U1-Forced - Immediate | 100-Fossil-Steam
9630 | Opacity (fossil) | Regulatory; Safety; Environmental | Stack Emission | U1 | Forced - Immediate | 2017 | Coal | CC | 100 | Fossil-Steam | WECC | Summer | 943.25 | 539 | 1 | 1 | 9630-Opacity (fossil) | U1-Forced - Immediate | 100-Fossil-Steam
9630 | Opacity (fossil) | Regulatory; Safety; Environmental | Stack Emission | D1 | Forced - Immediate | 2017 | Coal | CC | 100 | Fossil-Steam | RFC | Off-Peak | 2875 | 250 | 1 | 1 | 9630-Opacity (fossil) | D1-Forced - Immediate | 100-Fossil-Steam
9630 | Opacity (fossil) | Regulatory; Safety; Environmental | Stack Emission | D1 | Forced - Immediate | 2017 | Coal | CC | 100 | Fossil-Steam | SERC | Off-Peak | 8497 | 29 | 1 | 1 | 9630-Opacity (fossil) | D1-Forced - Immediate | 100-Fossil-Steam
9630 | Opacity (fossil) | Regulatory; Safety; Environmental | Stack Emission | D1 | Forced - Immediate | 2017 | Coal | CC | 100 | Fossil-Steam | RFC | Off-Peak | 10500 | 70 | 1 | 1 | 9630-Opacity (fossil) | D1-Forced - Immediate | 100-Fossil-Steam
9630 | Opacity (fossil) | Regulatory; Safety; Environmental | Stack Emission | D1 | Forced - Immediate | 2017 | Coal | CC | 100 | Fossil-Steam | RFC | Summer | 6.6666 | 40 | 1 | 1 | 9630-Opacity (fossil) | D1-Forced - Immediate | 100-Fossil-Steam
9630 | Opacity (fossil) | Regulatory; Safety; Environmental | Stack Emission | D1 | Forced - Immediate | 2017 | Coal | CC | 100 | Fossil-Steam | RFC | Summer | 45 | 20 | 1 | 1 | 9630-Opacity (fossil) | D1-Forced - Immediate | 100-Fossil-Steam
9630 | Opacity (fossil) | Regulatory; Safety; Environmental | Stack Emission | D1 | Forced - Immediate | 2017 | Coal | CC | 100 | Fossil-Steam | SERC | Summer | 50 | 15 | 1 | 1 | 9630-Opacity (fossil) | D1-Forced - Immediate | 100-Fossil-Steam
9630 | Opacity (fossil) | Regulatory; Safety; Environmental | Stack Emission | D1 | Forced - Immediate | 2017 | Coal | CC | 100 | Fossil-Steam | RFC | Summer | 55.5 | 30 | 1 | 1 | 9630-Opacity (fossil) | D1-Forced - Immediate | 100-Fossil-Steam
9630 | Opacity (fossil) | Regulatory; Safety; Environmental | Stack Emission | D1 | Forced - Immediate | 2017 | Coal | CC | 100 | Fossil-Steam | RFC | Summer | 60 | 30 | 1 | 1 | 9630-Opacity (fossil) | D1-Forced - Immediate | 100-Fossil-Steam
9630 | Opacity (fossil) | Regulatory; Safety; Environmental | Stack Emission | D1 | Forced - Immediate | 2017 | Coal | CC | 100 | Fossil-Steam | RFC | Summer | 103 | 60 | 1 | 2 | 9630-Opacity (fossil) | D1-Forced - Immediate | 100-Fossil-Steam
9630 | Opacity (fossil) | Regulatory; Safety; Environmental | Stack Emission | D1 | Forced - Immediate | 2017 | Coal | CC | 100 | Fossil-Steam | RFC | Summer | 114.8333 | 130 | 1 | 1 | 9630-Opacity (fossil) | D1-Forced - Immediate | 100-Fossil-Steam
9630 | Opacity (fossil) | Regulatory; Safety; Environmental | Stack Emission | D1 | Forced - Immediate | 2017 | Coal | CC | 100 | Fossil-Steam | RFC | Summer | 186.5 | 30 | 1 | 1 | 9630-Opacity (fossil) | D1-Forced - Immediate | 100-Fossil-Steam
9630 | Opacity (fossil) | Regulatory; Safety; Environmental | Stack Emission | D1 | Forced - Immediate | 2017 | Coal | CC | 100 | Fossil-Steam | RFC | Summer | 191.5 | 30 | 1 | 1 | 9630-Opacity (fossil) | D1-Forced - Immediate | 100-Fossil-Steam
9630 | Opacity (fossil) | Regulatory; Safety; Environmental | Stack Emission | D1 | Forced - Immediate | 2017 | Coal | CC | 100 | Fossil-Steam | RFC | Summer | 191.6666 | 100 | 1 | 1 | 9630-Opacity (fossil) | D1-Forced - Immediate | 100-Fossil-Steam
9630 | Opacity (fossil) | Regulatory; Safety; Environmental | Stack Emission | D1 | Forced - Immediate | 2017 | Coal | CC | 100 | Fossil-Steam | RFC | Summer | 192.5 | 105 | 1 | 1 | 9630-Opacity (fossil) | D1-Forced - Immediate | 100-Fossil-Steam
9630 | Opacity (fossil) | Regulatory; Safety; Environmental | Stack Emission | D1 | Forced - Immediate | 2017 | Coal | CC | 100 | Fossil-Steam | RFC | Summer | 212.5 | 50 | 1 | 1 | 9630-Opacity (fossil) | D1-Forced - Immediate | 100-Fossil-Steam
9630 | Opacity (fossil) | Regulatory; Safety; Environmental | Stack Emission | D1 | Forced - Immediate | 2017 | Coal | CC | 100 | Fossil-Steam | RFC | Summer | 216.5 | 30 | 1 | 1 | 9630-Opacity (fossil) | D1-Forced - Immediate | 100-Fossil-Steam
9630 | Opacity (fossil) | Regulatory; Safety; Environmental | Stack Emission | D1 | Forced - Immediate | 2017 | Coal | CC | 100 | Fossil-Steam | RFC | Summer | 246.3999 | 96 | 1 | 1 | 9630-Opacity (fossil) | D1-Forced - Immediate | 100-Fossil-Steam
9630 | Opacity (fossil) | Regulatory; Safety; Environmental | Stack Emission | D1 | Forced - Immediate | 2017 | Coal | CC | 100 | Fossil-Steam | RFC | Summer | 260.75 | 105 | 1 | 1 | 9630-Opacity (fossil) | D1-Forced - Immediate | 100-Fossil-Steam
9630 | Opacity (fossil) | Regulatory; Safety; Environmental | Stack Emission | D1 | Forced - Immediate | 2017 | Coal | CC | 100 | Fossil-Steam | SERC | Summer | 282.9333 | 16 | 1 | 1 | 9630-Opacity (fossil) | D1-Forced - Immediate | 100-Fossil-Steam
9630 | Opacity (fossil) | Regulatory; Safety; Environmental | Stack Emission | D1 | Forced - Immediate | 2017 | Coal | CC | 100 | Fossil-Steam | RFC | Summer | 315 | 90 | 1 | 1 | 9630-Opacity (fossil) | D1-Forced - Immediate | 100-Fossil-Steam
9630 | Opacity (fossil) | Regulatory; Safety; Environmental | Stack Emission | D1 | Forced - Immediate | 2017 | Coal | CC | 100 | Fossil-Steam | RFC | Summer | 332 | 80 | 1 | 1 | 9630-Opacity (fossil) | D1-Forced - Immediate | 100-Fossil-Steam
9630 | Opacity (fossil) | Regulatory; Safety; Environmental | Stack Emission | D1 | Forced - Immediate | 2017 | Coal | CC | 100 | Fossil-Steam | RFC | Summer | 336.6666 | 100 | 1 | 1 | 9630-Opacity (fossil) | D1-Forced - Immediate | 100-Fossil-Steam
9630 | Opacity (fossil) | Regulatory; Safety; Environmental | Stack Emission | D1 | Forced - Immediate | 2017 | Coal | CC | 100 | Fossil-Steam | RFC | Summer | 357.5 | 130 | 1 | 1 | 9630-Opacity (fossil) | D1-Forced - Immediate | 100-Fossil-Steam
9630 | Opacity (fossil) | Regulatory; Safety; Environmental | Stack Emission | D1 | Forced - Immediate | 2017 | Coal | CC | 100 | Fossil-Steam | RFC | Summer | 394.6666 | 80 | 1 | 1 | 9630-Opacity (fossil) | D1-Forced - Immediate | 100-Fossil-Steam
9630 | Opacity (fossil) | Regulatory; Safety; Environmental | Stack Emission | D1 | Forced - Immediate | 2017 | Coal | CC | 100 | Fossil-Steam | RFC | Summer | 448.5 | 130 | 1 | 1 | 9630-Opacity (fossil) | D1-Forced - Immediate | 100-Fossil-Steam
9630 | Opacity (fossil) | Regulatory; Safety; Environmental | Stack Emission | D1 | Forced - Immediate | 2017 | Coal | CC | 100 | Fossil-Steam | RFC | Summer | 510 | 10 | 1 | 1 | 9630-Opacity (fossil) | D1-Forced - Immediate | 100-Fossil-Steam
9630 | Opacity (fossil) | Regulatory; Safety; Environmental | Stack Emission | D1 | Forced - Immediate | 2017 | Coal | CC | 100 | Fossil-Steam | RFC | Summer | 533.9999 | 180 | 1 | 1 | 9630-Opacity (fossil) | D1-Forced - Immediate | 100-Fossil-Steam
9630 | Opacity (fossil) | Regulatory; Safety; Environmental | Stack Emission | D1 | Forced - Immediate | 2017 | Coal | CC | 100 | Fossil-Steam | RFC | Summer | 580.8333 | 205 | 1 | 1 | 9630-Opacity (fossil) | D1-Forced - Immediate | 100-Fossil-Steam
9630 | Opacity (fossil) | Regulatory; Safety; Environmental | Stack Emission | D1 | Forced - Immediate | 2017 | Coal | CC | 100 | Fossil-Steam | RFC | Summer | 920 | 80 | 1 | 1 | 9630-Opacity (fossil) | D1-Forced - Immediate | 100-Fossil-Steam
9630 | Opacity (fossil) | Regulatory; Safety; Environmental | Stack Emission | D1 | Forced - Immediate | 2017 | Coal | CC | 100 | Fossil-Steam | WECC | Summer | 1259.9 | 86 | 1 | 1 | 9630-Opacity (fossil) | D1-Forced - Immediate | 100-Fossil-Steam
9630 | Opacity (fossil) | Regulatory; Safety; Environmental | Stack Emission | D1 | Forced - Immediate | 2017 | Coal | CC | 100 | Fossil-Steam | RFC | Summer | 1349.3332 | 230 | 1 | 1 | 9630-Opacity (fossil) | D1-Forced - Immediate | 100-Fossil-Steam
9630 | Opacity (fossil) | Regulatory; Safety; Environmental | Stack Emission | D1 | Forced - Immediate | 2017 | Coal | CC | 100 | Fossil-Steam | SERC | Summer | 1475.6 | 42 | 1 | 1 | 9630-Opacity (fossil) | D1-Forced - Immediate | 100-Fossil-Steam
9630 | Opacity (fossil) | Regulatory; Safety; Environmental | Stack Emission | D1 | Forced - Immediate | 2017 | Coal | CC | 100 | Fossil-Steam | RFC | Summer | 1862 | 380 | 1 | 1 | 9630-Opacity (fossil) | D1-Forced - Immediate | 100-Fossil-Steam
9630 | Opacity (fossil) | Regulatory; Safety; Environmental | Stack Emission | D1 | Forced - Immediate | 2017 | Coal | CC | 100 | Fossil-Steam | RFC | Summer | 2241.75 | 105 | 1 | 1 | 9630-Opacity (fossil) | D1-Forced - Immediate | 100-Fossil-Steam
9630 | Opacity (fossil) | Regulatory; Safety; Environmental | Stack Emission | D1 | Forced - Immediate | 2017 | Coal | CC | 100 | Fossil-Steam | WECC | Winter | 18 | 30 | 1 | 1 | 9630-Opacity (fossil) | D1-Forced - Immediate | 100-Fossil-Steam
9630 | Opacity (fossil) | Regulatory; Safety; Environmental | Stack Emission | D1 | Forced - Immediate | 2017 | Coal | CC | 100 | Fossil-Steam | WECC | Winter | 55.5 | 222 | 1 | 1 | 9630-Opacity (fossil) | D1-Forced - Immediate | 100-Fossil-Steam
9630 | Opacity (fossil) | Regulatory; Safety; Environmental | Stack Emission | D1 | Forced - Immediate | 2017 | Coal | CC | 100 | Fossil-Steam | WECC | Winter | 57.75 | 55 | 1 | 1 | 9630-Opacity (fossil) | D1-Forced - Immediate | 100-Fossil-Steam
9630 | Opacity (fossil) | Regulatory; Safety; Environmental | Stack Emission | D1 | Forced - Immediate | 2017 | Coal | CC | 100 | Fossil-Steam | WECC | Winter | 79.5 | 53 | 1 | 1 | 9630-Opacity (fossil) | D1-Forced - Immediate | 100-Fossil-Steam
9630 | Opacity (fossil) | Regulatory; Safety; Environmental | Stack Emission | D1 | Forced - Immediate | 2017 | Coal | CC | 100 | Fossil-Steam | RFC | Off-Peak | 6.75 | 15 | 1 | 1 | 9630-Opacity (fossil) | D1-Forced - Immediate | 100-Fossil-Steam
9630 | Opacity (fossil) | Regulatory; Safety; Environmental | Stack Emission | D1 | Forced - Immediate | 2017 | Coal | CC | 100 | Fossil-Steam | RFC | Off-Peak | 15 | 20 | 1 | 1 | 9630-Opacity (fossil) | D1-Forced - Immediate | 100-Fossil-Steam
9630 | Opacity (fossil) | Regulatory; Safety; Environmental | Stack Emission | D1 | Forced - Immediate | 2017 | Coal | CC | 100 | Fossil-Steam | RFC | Off-Peak | 65.3332 | 140 | 1 | 1 | 9630-Opacity (fossil) | D1-Forced - Immediate | 100-Fossil-Steam
9630 | Opacity (fossil) | Regulatory; Safety; Environmental | Stack Emission | D1 | Forced - Immediate | 2017 | Coal | CC | 100 | Fossil-Steam | SERC | Off-Peak | 75 | 15 | 1 | 1 | 9630-Opacity (fossil) | D1-Forced - Immediate | 100-Fossil-Steam
9630 | Opacity (fossil) | Regulatory; Safety; Environmental | Stack Emission | D1 | Forced - Immediate | 2017 | Coal | CC | 100 | Fossil-Steam | RFC | Off-Peak | 87.5 | 15 | 1 | 1 | 9630-Opacity (fossil) | D1-Forced - Immediate | 100-Fossil-Steam
9630 | Opacity (fossil) | Regulatory; Safety; Environmental | Stack Emission | D1 | Forced - Immediate | 2017 | Coal | CC | 100 | Fossil-Steam | RFC | Off-Peak | 106.25 | 125 | 1 | 1 | 9630-Opacity (fossil) | D1-Forced - Immediate | 100-Fossil-Steam
9630 | Opacity (fossil) | Regulatory; Safety; Environmental | Stack Emission | D1 | Forced - Immediate | 2017 | Coal | CC | 100 | Fossil-Steam | RFC | Off-Peak | 150 | 200 | 1 | 1 | 9630-Opacity (fossil) | D1-Forced - Immediate | 100-Fossil-Steam
9630 | Opacity (fossil) | Regulatory; Safety; Environmental | Stack Emission | D1 | Forced - Immediate | 2017 | Coal | CC | 100 | Fossil-Steam | RFC | Off-Peak | 165 | 275 | 1 | 1 | 9630-Opacity (fossil) | D1-Forced - Immediate | 100-Fossil-Steam
9630 | Opacity (fossil) | Regulatory; Safety; Environmental | Stack Emission | D1 | Forced - Immediate | 2017 | Coal | CC | 100 | Fossil-Steam | RFC | Off-Peak | 185 | 20 | 1 | 1 | 9630-Opacity (fossil) | D1-Forced - Immediate | 100-Fossil-Steam
9630 | Opacity (fossil) | Regulatory; Safety; Environmental | Stack Emission | D1 | Forced - Immediate | 2017 | Coal | CC | 100 | Fossil-Steam | RFC | Off-Peak | 198.3333 | 175 | 1 | 1 | 9630-Opacity (fossil) | D1-Forced - Immediate | 100-Fossil-Steam
9630 | Opacity (fossil) | Regulatory; Safety; Environmental | Stack Emission | D1 | Forced - Immediate | 2017 | Coal | CC | 100 | Fossil-Steam | RFC | Winter | 425.25 | 35 | 1 | 1 | 9630-Opacity (fossil) | D1-Forced - Immediate | 100-Fossil-Steam
9630 | Opacity (fossil) | Regulatory; Safety; Environmental | Stack Emission | D1 | Forced - Immediate | 2017 | Coal | CC | 100 | Fossil-Steam | RFC | Winter | 463.75 | 35 | 1 | 1 | 9630-Opacity (fossil) | D1-Forced - Immediate | 100-Fossil-Steam
9630 | Opacity (fossil) | Regulatory; Safety; Environmental | Stack Emission | D1 | Forced - Immediate | 2017 | Coal | CC | 100 | Fossil-Steam | SERC | Winter | 4802.4 | 138 | 1 | 1 | 9630-Opacity (fossil) | D1-Forced - Immediate | 100-Fossil-Steam
9630 | Opacity (fossil) | Regulatory; Safety; Environmental | Stack Emission | D1 | Forced - Immediate | 2017 | Coal | LI | 100 | Fossil-Steam | TRE | Off-Peak | 90 | 30 | 1 | 1 | 9630-Opacity (fossil) | D1-Forced - Immediate | 100-Fossil-Steam
9630 | Opacity (fossil) | Regulatory; Safety; Environmental | Stack Emission | D1 | Forced - Immediate | 2017 | Coal | LI | 100 | Fossil-Steam | TRE | Off-Peak | 138 | 69 | 1 | 1 | 9630-Opacity (fossil) | D1-Forced - Immediate | 100-Fossil-Steam
9630 | Opacity (fossil) | Regulatory; Safety; Environmental | Stack Emission | D1 | Forced - Immediate | 2017 | Coal | LI | 100 | Fossil-Steam | TRE | Off-Peak | 357 | 119 | 1 | 1 | 9630-Opacity (fossil) | D1-Forced - Immediate | 100-Fossil-Steam
9630 | Opacity (fossil) | Regulatory; Safety; Environmental | Stack Emission | D1 | Forced - Immediate | 2017 | Coal | LI | 100 | Fossil-Steam | TRE | Off-Peak | 420 | 35 | 1 | 1 | 9630-Opacity (fossil) | D1-Forced - Immediate | 100-Fossil-Steam
9630 | Opacity (fossil) | Regulatory; Safety; Environmental | Stack Emission | D1 | Forced - Immediate | 2017 | Coal | LI | 100 | Fossil-Steam | TRE | Off-Peak | 438 | 73 | 1 | 1 | 9630-Opacity (fossil) | D1-Forced - Immediate | 100-Fossil-Steam
9630 | Opacity (fossil) | Regulatory; Safety; Environmental | Stack Emission | D1 | Forced - Immediate | 2017 | Coal | LI | 100 | Fossil-Steam | TRE | Off-Peak | 1248 | 96 | 1 | 1 | 9630-Opacity (fossil) | D1-Forced - Immediate | 100-Fossil-Steam
9630 | Opacity (fossil) | Regulatory; Safety; Environmental | Stack Emission | D1 | Forced - Immediate | 2017 | Coal | LI | 100 | Fossil-Steam | TRE | Summer | 434 | 62 | 1 | 1 | 9630-Opacity (fossil) | D1-Forced - Immediate | 100-Fossil-Steam
9630 | Opacity (fossil) | Regulatory; Safety; Environmental | Stack Emission | D1 | Forced - Immediate | 2017 | Coal | LI | 100 | Fossil-Steam | TRE | Summer | 548 | 137 | 1 | 1 | 9630-Opacity (fossil) | D1-Forced - Immediate | 100-Fossil-Steam
9630 | Opacity (fossil) | Regulatory; Safety; Environmental | Stack Emission | D1 | Forced - Immediate | 2017 | Coal | LI | 100 | Fossil-Steam | TRE | Summer | 4276.85 | 69 | 1 | 1 | 9630-Opacity (fossil) | D1-Forced - Immediate | 100-Fossil-Steam
9630 | Opacity (fossil) | Regulatory; Safety; Environmental | Stack Emission | D1 | Forced - Immediate | 2017 | Coal | LI | 100 | Fossil-Steam | TRE | Winter | 12054 | 42 | 1 | 1 | 9630-Opacity (fossil) | D1-Forced - Immediate | 100-Fossil-Steam
9630 | Opacity (fossil) | Regulatory; Safety; Environmental | Stack Emission | D1 | Forced - Immediate | 2017 | Coal | LI | 100 | Fossil-Steam | TRE | Winter | 14771.6833 | 79 | 1 | 1 | 9630-Opacity (fossil) | D1-Forced - Immediate | 100-Fossil-Steam
9630 | Opacity (fossil) | Regulatory; Safety; Environmental | Stack Emission | D1 | Forced - Immediate | 2017 | Gas | GG | 100 | Fossil-Steam | NPCC | Summer | 18.0832 | 155 | 1 | 1 | 9630-Opacity (fossil) | D1-Forced - Immediate | 100-Fossil-Steam
9630 | Opacity (fossil) | Regulatory; Safety; Environmental | Stack Emission | D2 | Forced - Delayed | 2017 | Coal | CC | 100 | Fossil-Steam | RFC | Off-Peak | 144.9999 | 150 | 1 | 1 | 9630-Opacity (fossil) | D2-Forced - Delayed | 100-Fossil-Steam
9630 | Opacity (fossil) | Regulatory; Safety; Environmental | Stack Emission | D2 | Forced - Delayed | 2017 | Coal | CC | 100 | Fossil-Steam | MRO | Off-Peak | 14847 | 147 | 1 | 1 | 9630-Opacity (fossil) | D2-Forced - Delayed | 100-Fossil-Steam
9630 | Opacity (fossil) | Regulatory; Safety; Environmental | Stack Emission | D2 | Forced - Delayed | 2017 | Coal | LI | 100 | Fossil-Steam | TRE | Summer | 0.33332 | 20 | 1 | 1 | 9630-Opacity (fossil) | D2-Forced - Delayed | 100-Fossil-Steam
9630 | Opacity (fossil) | Regulatory; Safety; Environmental | Stack Emission | D2 | Forced - Delayed | 2017 | Coal | LI | 100 | Fossil-Steam | TRE | Summer | 1.6667 | 20 | 1 | 1 | 9630-Opacity (fossil) | D2-Forced - Delayed | 100-Fossil-Steam
9630 | Opacity (fossil) | Regulatory; Safety; Environmental | Stack Emission | D2 | Forced - Delayed | 2017 | Coal | LI | 100 | Fossil-Steam | MRO | Winter | 181.25 | 145 | 1 | 1 | 9630-Opacity (fossil) | D2-Forced - Delayed | 100-Fossil-Steam
9630 | Opacity (fossil) | Regulatory; Safety; Environmental | Stack Emission | D2 | Forced - Delayed | 2017 | Coal | LI | 100 | Fossil-Steam | TRE | Winter | 509.3333 | 40 | 1 | 1 | 9630-Opacity (fossil) | D2-Forced - Delayed | 100-Fossil-Steam
9630 | Opacity (fossil) | Regulatory; Safety; Environmental | Stack Emission | D3 | Forced - Postponed | 2017 | Coal | CC | 100 | Fossil-Steam | RFC | Off-Peak | 63.3333 | 40 | 1 | 1 | 9630-Opacity (fossil) | D3-Forced - Postponed | 100-Fossil-Steam
9630 | Opacity (fossil) | Regulatory; Safety; Environmental | Stack Emission | D3 | Forced - Postponed | 2017 | Coal | CC | 100 | Fossil-Steam | RFC | Off-Peak | 230 | 115 | 1 | 1 | 9630-Opacity (fossil) | D3-Forced - Postponed | 100-Fossil-Steam
9630 | Opacity (fossil) | Regulatory; Safety; Environmental | Stack Emission | D3 | Forced - Postponed | 2017 | Coal | CC | 100 | Fossil-Steam | RFC | Off-Peak | 500 | 250 | 1 | 1 | 9630-Opacity (fossil) | D3-Forced - Postponed | 100-Fossil-Steam
9630 | Opacity (fossil) | Regulatory; Safety; Environmental | Stack Emission | D3 | Forced - Postponed | 2017 | Coal | CC | 100 | Fossil-Steam | RFC | Off-Peak | 1600 | 200 | 1 | 1 | 9630-Opacity (fossil) | D3-Forced - Postponed | 100-Fossil-Steam
9630 | Opacity (fossil) | Regulatory; Safety; Environmental | Stack Emission | D3 | Forced - Postponed | 2017 | Coal | CC | 100 | Fossil-Steam | RFC | Off-Peak | 2466.6666 | 200 | 1 | 1 | 9630-Opacity (fossil) | D3-Forced - Postponed | 100-Fossil-Steam
9630 | Opacity (fossil) | Regulatory; Safety; Environmental | Stack Emission | D3 | Forced - Postponed | 2017 | Coal | CC | 100 | Fossil-Steam | RFC | Off-Peak | 3473.3332 | 200 | 1 | 1 | 9630-Opacity (fossil) | D3-Forced - Postponed | 100-Fossil-Steam
9630 | Opacity (fossil) | Regulatory; Safety; Environmental | Stack Emission | D3 | Forced - Postponed | 2017 | Coal | CC | 100 | Fossil-Steam | RFC | Summer | 723.3332 | 155 | 1 | 1 | 9630-Opacity (fossil) | D3-Forced - Postponed | 100-Fossil-Steam
9630 | Opacity (fossil) | Regulatory; Safety; Environmental | Stack Emission | D3 | Forced - Postponed | 2017 | Coal | CC | 100 | Fossil-Steam | RFC | Summer | 1395 | 155 | 1 | 1 | 9630-Opacity (fossil) | D3-Forced - Postponed | 100-Fossil-Steam
9630 | Opacity (fossil) | Regulatory; Safety; Environmental | Stack Emission | D3 | Forced - Postponed | 2017 | Coal | CC | 100 | Fossil-Steam | RFC | Winter | 226.3333 | 70 | 1 | 1 | 9630-Opacity (fossil) | D3-Forced - Postponed | 100-Fossil-Steam
9630 | Opacity (fossil) | Regulatory; Safety; Environmental | Stack Emission | D3 | Forced - Postponed | 2017 | Coal | CC | 100 | Fossil-Steam | RFC | Winter | 653.3333 | 35 | 1 | 1 | 9630-Opacity (fossil) | D3-Forced - Postponed | 100-Fossil-Steam
9630 | Opacity (fossil) | Regulatory; Safety; Environmental | Stack Emission | D3 | Forced - Postponed | 2017 | Coal | CC | 100 | Fossil-Steam | RFC | Winter | 1380 | 60 | 1 | 1 | 9630-Opacity (fossil) | D3-Forced - Postponed | 100-Fossil-Steam
9630 | Opacity (fossil) | Regulatory; Safety; Environmental | Stack Emission | U1 | Forced - Immediate | 2017 | Coal | CC | 100 | Fossil-Steam | WECC | Off-Peak | 1832.6 | 539 | 1 | 1 | 9630-Opacity (fossil) | U1-Forced - Immediate | 100-Fossil-Steam
9630 | Opacity (fossil) | Regulatory; Safety; Environmental | Stack Emission | U1 | Forced - Immediate | 2017 | Coal | CC | 100 | Fossil-Steam | WECC | Summer | 767.0663 | 523 | 1 | 1 | 9630-Opacity (fossil) | U1-Forced - Immediate | 100-Fossil-Steam
9630 | Opacity (fossil) | Regulatory; Safety; Environmental | Stack Emission | D1 | Forced - Immediate | 2017 | Coal | CC | 100 | Fossil-Steam | RFC | Off-Peak | 205.3333 | 40 | 1 | 1 | 9630-Opacity (fossil) | D1-Forced - Immediate | 100-Fossil-Steam
9630 | Opacity (fossil) | Regulatory; Safety; Environmental | Stack Emission | D1 | Forced - Immediate | 2017 | Coal | CC | 100 | Fossil-Steam | RFC | Off-Peak | 225 | 50 | 1 | 1 | 9630-Opacity (fossil) | D1-Forced - Immediate | 100-Fossil-Steam
9630 | Opacity (fossil) | Regulatory; Safety; Environmental | Stack Emission | D1 | Forced - Immediate | 2017 | Coal | CC | 100 | Fossil-Steam | RFC | Off-Peak | 234.9999 | 150 | 1 | 1 | 9630-Opacity (fossil) | D1-Forced - Immediate | 100-Fossil-Steam
9630 | Opacity (fossil) | Regulatory; Safety; Environmental | Stack Emission | D1 | Forced - Immediate | 2017 | Coal | CC | 100 | Fossil-Steam | RFC | Off-Peak | 242.6666 | 70 | 1 | 1 | 9630-Opacity (fossil) | D1-Forced - Immediate | 100-Fossil-Steam
9630 | Opacity (fossil) | Regulatory; Safety; Environmental | Stack Emission | D1 | Forced - Immediate | 2017 | Coal | CC | 100 | Fossil-Steam | RFC | Off-Peak | 306.8333 | 70 | 1 | 1 | 9630-Opacity (fossil) | D1-Forced - Immediate | 100-Fossil-Steam
9630 | Opacity (fossil) | Regulatory; Safety; Environmental | Stack Emission | D1 | Forced - Immediate | 2017 | Coal | CC | 100 | Fossil-Steam | RFC | Off-Peak | 325 | 325 | 1 | 1 | 9630-Opacity (fossil) | D1-Forced - Immediate | 100-Fossil-Steam
9630 | Opacity (fossil) | Regulatory; Safety; Environmental | Stack Emission | D1 | Forced - Immediate | 2017 | Coal | CC | 100 | Fossil-Steam | RFC | Off-Peak | 393.75 | 175 | 1 | 1 | 9630-Opacity (fossil) | D1-Forced - Immediate | 100-Fossil-Steam
9630 | Opacity (fossil) | Regulatory; Safety; Environmental | Stack Emission | D1 | Forced - Immediate | 2017 | Coal | CC | 100 | Fossil-Steam | RFC | Off-Peak | 420 | 35 | 1 | 1 | 9630-Opacity (fossil) | D1-Forced - Immediate | 100-Fossil-Steam
9630 | Opacity (fossil) | Regulatory; Safety; Environmental | Stack Emission | D1 | Forced - Immediate | 2017 | Coal | CC | 100 | Fossil-Steam | MRO | Off-Peak | 465.4999 | 147 | 1 | 1 | 9630-Opacity (fossil) | D1-Forced - Immediate | 100-Fossil-Steam
9630 | Opacity (fossil) | Regulatory; Safety; Environmental | Stack Emission | D1 | Forced - Immediate | 2017 | Coal | CC | 100 | Fossil-Steam | WECC | Off-Peak | 648.4166 | 155 | 1 | 1 | 9630-Opacity (fossil) | D1-Forced - Immediate | 100-Fossil-Steam
9630 | Opacity (fossil) | Regulatory; Safety; Environmental | Stack Emission | D1 | Forced - Immediate | 2017 | Coal | CC | 100 | Fossil-Steam | RFC | Off-Peak | 1015 | 175 | 1 | 1 | 9630-Opacity (fossil) | D1-Forced - Immediate | 100-Fossil-Steam
9630 | Opacity (fossil) | Regulatory; Safety; Environmental | Stack Emission | D1 | Forced - Immediate | 2017 | Coal | CC | 100 | Fossil-Steam | RFC | Off-Peak | 1026.6666 | 70 | 1 | 1 | 9630-Opacity (fossil) | D1-Forced - Immediate | 100-Fossil-Steam
9630 | Opacity (fossil) | Regulatory; Safety; Environmental | Stack Emission | D1 | Forced - Immediate | 2017 | Coal | CC | 100 | Fossil-Steam | SERC | Off-Peak | 1061.8332 | 230 | 1 | 1 | 9630-Opacity (fossil) | D1-Forced - Immediate | 100-Fossil-Steam
9630 | Opacity (fossil) | Regulatory; Safety; Environmental | Stack Emission | D1 | Forced - Immediate | 2017 | Coal | CC | 100 | Fossil-Steam | RFC | Off-Peak | 1081.6665 | 220 | 1 | 1 | 9630-Opacity (fossil) | D1-Forced - Immediate | 100-Fossil-Steam
9630 | Opacity (fossil) | Regulatory; Safety; Environmental | Stack Emission | D1 | Forced - Immediate | 2017 | Coal | CC | 100 | Fossil-Steam | RFC | Off-Peak | 1280 | 320 | 1 | 1 | 9630-Opacity (fossil) | D1-Forced - Immediate | 100-Fossil-Steam
9630 | Opacity (fossil) | Regulatory; Safety; Environmental | Stack Emission | D1 | Forced - Immediate | 2017 | Coal | CC | 100 | Fossil-Steam | RFC | Off-Peak | 1441.5 | 62 | 1 | 1 | 9630-Opacity (fossil) | D1-Forced - Immediate | 100-Fossil-Steam
9630 | Opacity (fossil) | Regulatory; Safety; Environmental | Stack Emission | D1 | Forced - Immediate | 2017 | Coal | CC | 100 | Fossil-Steam | RFC | Off-Peak | 2050 | 200 | 1 | 1 | 9630-Opacity (fossil) | D1-Forced - Immediate | 100-Fossil-Steam
9630 | Opacity (fossil) | Regulatory; Safety; Environmental | Stack Emission | D1 | Forced - Immediate | 2017 | Coal | CC | 100 | Fossil-Steam | RFC | Off-Peak | 2052.0833 | 125 | 1 | 1 | 9630-Opacity (fossil) | D1-Forced - Immediate | 100-Fossil-Steam
9630 | Opacity (fossil) | Regulatory; Safety; Environmental | Stack Emission | D1 | Forced - Immediate | 2017 | Coal | CC | 100 | Fossil-Steam | RFC | Off-Peak | 3200 | 250 | 1 | 1 | 9630-Opacity (fossil) | D1-Forced - Immediate | 100-Fossil-Steam
9630 | Opacity (fossil) | Regulatory; Safety; Environmental | Stack Emission | D1 | Forced - Immediate | 2017 | Coal | CC | 100 | Fossil-Steam | RFC | Off-Peak | 6136.6665 | 280 | 1 | 1 | 9630-Opacity (fossil) | D1-Forced - Immediate | 100-Fossil-Steam
9630 | Opacity (fossil) | Regulatory; Safety; Environmental | Stack Emission | D1 | Forced - Immediate | 2017 | Coal | CC | 100 | Fossil-Steam | RFC | Off-Peak | 7991.6665 | 500 | 1 | 1 | 9630-Opacity (fossil) | D1-Forced - Immediate | 100-Fossil-Steam
9630 | Opacity (fossil) | Regulatory; Safety; Environmental | Stack Emission | D1 | Forced - Immediate | 2017 | Coal | CC | 100 | Fossil-Steam | RFC | Off-Peak | 9381.6666 | 130 | 1 | 1 | 9630-Opacity (fossil) | D1-Forced - Immediate | 100-Fossil-Steam
9630 | Opacity (fossil) | Regulatory; Safety; Environmental | Stack Emission | D1 | Forced - Immediate | 2017 | Coal | CC | 100 | Fossil-Steam | RFC | Summer | 19.25 | 105 | 1 | 1 | 9630-Opacity (fossil) | D1-Forced - Immediate | 100-Fossil-Steam
9630 | Opacity (fossil) | Regulatory; Safety; Environmental | Stack Emission | D1 | Forced - Immediate | 2017 | Coal | CC | 100 | Fossil-Steam | RFC | Summer | 34.5 | 15 | 1 | 1 | 9630-Opacity (fossil) | D1-Forced - Immediate | 100-Fossil-Steam
9630 | Opacity (fossil) | Regulatory; Safety; Environmental | Stack Emission | D1 | Forced - Immediate | 2017 | Coal | CC | 100 | Fossil-Steam | RFC | Summer | 37.4999 | 90 | 1 | 1 | 9630-Opacity (fossil) | D1-Forced - Immediate | 100-Fossil-Steam
9630 | Opacity (fossil) | Regulatory; Safety; Environmental | Stack Emission | D1 | Forced - Immediate | 2017 | Coal | CC | 100 | Fossil-Steam | WECC | Summer | 40.8 | 36 | 1 | 1 | 9630-Opacity (fossil) | D1-Forced - Immediate | 100-Fossil-Steam
9630 | Opacity (fossil) | Regulatory; Safety; Environmental | Stack Emission | D1 | Forced - Immediate | 2017 | Coal | CC | 100 | Fossil-Steam | RFC | Summer | 46.3333 | 20 | 1 | 1 | 9630-Opacity (fossil) | D1-Forced - Immediate | 100-Fossil-Steam
9630 | Opacity (fossil) | Regulatory; Safety; Environmental | Stack Emission | D1 | Forced - Immediate | 2017 | Coal | CC | 100 | Fossil-Steam | RFC | Summer | 62.6666 | 80 | 1 | 1 | 9630-Opacity (fossil) | D1-Forced - Immediate | 100-Fossil-Steam
9630 | Opacity (fossil) | Regulatory; Safety; Environmental | Stack Emission | D1 | Forced - Immediate | 2017 | Coal | CC | 100 | Fossil-Steam | RFC | Summer | 66 | 30 | 1 | 1 | 9630-Opacity (fossil) | D1-Forced - Immediate | 100-Fossil-Steam
9630 | Opacity (fossil) | Regulatory; Safety; Environmental | Stack Emission | D1 | Forced - Immediate | 2017 | Coal | CC | 100 | Fossil-Steam | RFC | Summer | 66.3333 | 10 | 1 | 1 | 9630-Opacity (fossil) | D1-Forced - Immediate | 100-Fossil-Steam
9630 | Opacity (fossil) | Regulatory; Safety; Environmental | Stack Emission | D1 | Forced - Immediate | 2017 | Coal | CC | 100 | Fossil-Steam | RFC | Summer | 73.3333 | 80 | 1 | 1 | 9630-Opacity (fossil) | D1-Forced - Immediate | 100-Fossil-Steam
9630 | Opacity (fossil) | Regulatory; Safety; Environmental | Stack Emission | D1 | Forced - Immediate | 2017 | Coal | CC | 100 | Fossil-Steam | RFC | Summer | 90 | 30 | 1 | 1 | 9630-Opacity (fossil) | D1-Forced - Immediate | 100-Fossil-Steam
9630 | Opacity (fossil) | Regulatory; Safety; Environmental | Stack Emission | D1 | Forced - Immediate | 2017 | Coal | CC | 100 | Fossil-Steam | RFC | Summer | 92.5 | 30 | 1 | 1 | 9630-Opacity (fossil) | D1-Forced - Immediate | 100-Fossil-Steam
9630 | Opacity (fossil) | Regulatory; Safety; Environmental | Stack Emission | D1 | Forced - Immediate | 2017 | Coal | CC | 100 | Fossil-Steam | RFC | Summer | 100 | 100 | 1 | 1 | 9630-Opacity (fossil) | D1-Forced - Immediate | 100-Fossil-Steam
9630 | Opacity (fossil) | Regulatory; Safety; Environmental | Stack Emission | D1 | Forced - Immediate | 2017 | Coal | CC | 100 | Fossil-Steam | RFC | Summer | 131.0833 | 55 | 1 | 1 | 9630-Opacity (fossil) | D1-Forced - Immediate | 100-Fossil-Steam
9630 | Opacity (fossil) | Regulatory; Safety; Environmental | Stack Emission | D1 | Forced - Immediate | 2017 | Coal | CC | 100 | Fossil-Steam | RFC | Summer | 135 | 20 | 1 | 1 | 9630-Opacity (fossil) | D1-Forced - Immediate | 100-Fossil-Steam
9630 | Opacity (fossil) | Regulatory; Safety; Environmental | Stack Emission | D1 | Forced - Immediate | 2017 | Coal | CC | 100 | Fossil-Steam | RFC | Summer | 140 | 20 | 1 | 1 | 9630-Opacity (fossil) | D1-Forced - Immediate | 100-Fossil-Steam
9630 | Opacity (fossil) | Regulatory; Safety; Environmental | Stack Emission | D1 | Forced - Immediate | 2017 | Coal | CC | 100 | Fossil-Steam | RFC | Summer | 185.3333 | 80 | 1 | 1 | 9630-Opacity (fossil) | D1-Forced - Immediate | 100-Fossil-Steam
9630 | Opacity (fossil) | Regulatory; Safety; Environmental | Stack Emission | D1 | Forced - Immediate | 2017 | Coal | CC | 100 | Fossil-Steam | RFC | Summer | 211.6667 | 50 | 1 | 1 | 9630-Opacity (fossil) | D1-Forced - Immediate | 100-Fossil-Steam
9630 | Opacity (fossil) | Regulatory; Safety; Environmental | Stack Emission | D1 | Forced - Immediate | 2017 | Coal | CC | 100 | Fossil-Steam | RFC | Summer | 245.5 | 30 | 1 | 1 | 9630-Opacity (fossil) | D1-Forced - Immediate | 100-Fossil-Steam
9630 | Opacity (fossil) | Regulatory; Safety; Environmental | Stack Emission | D1 | Forced - Immediate | 2017 | Coal | CC | 100 | Fossil-Steam | RFC | Summer | 361.4999 | 90 | 1 | 1 | 9630-Opacity (fossil) | D1-Forced - Immediate | 100-Fossil-Steam
9630 | Opacity (fossil) | Regulatory; Safety; Environmental | Stack Emission | D1 | Forced - Immediate | 2017 | Coal | CC | 100 | Fossil-Steam | RFC | Summer | 450 | 90 | 1 | 1 | 9630-Opacity (fossil) | D1-Forced - Immediate | 100-Fossil-Steam
9630 | Opacity (fossil) | Regulatory; Safety; Environmental | Stack Emission | D1 | Forced - Immediate | 2017 | Coal | CC | 100 | Fossil-Steam | RFC | Summer | 539.5 | 130 | 1 | 1 | 9630-Opacity (fossil) | D1-Forced - Immediate | 100-Fossil-Steam
9630 | Opacity (fossil) | Regulatory; Safety; Environmental | Stack Emission | D1 | Forced - Immediate | 2017 | Coal | CC | 100 | Fossil-Steam | RFC | Summer | 576 | 80 | 1 | 1 | 9630-Opacity (fossil) | D1-Forced - Immediate | 100-Fossil-Steam
9630 | Opacity (fossil) | Regulatory; Safety; Environmental | Stack Emission | D1 | Forced - Immediate | 2017 | Coal | CC | 100 | Fossil-Steam | RFC | Summer | 588.5 | 55 | 1 | 1 | 9630-Opacity (fossil) | D1-Forced - Immediate | 100-Fossil-Steam
9630 | Opacity (fossil) | Regulatory; Safety; Environmental | Stack Emission | D1 | Forced - Immediate | 2017 | Coal | CC | 100 | Fossil-Steam | RFC | Summer | 700 | 100 | 1 | 1 | 9630-Opacity (fossil) | D1-Forced - Immediate | 100-Fossil-Steam
9630 | Opacity (fossil) | Regulatory; Safety; Environmental | Stack Emission | D1 | Forced - Immediate | 2017 | Coal | CC | 100 | Fossil-Steam | RFC | Summer | 767 | 130 | 1 | 1 | 9630-Opacity (fossil) | D1-Forced - Immediate | 100-Fossil-Steam
9630 | Opacity (fossil) | Regulatory; Safety; Environmental | Stack Emission | D1 | Forced - Immediate | 2017 | Coal | CC | 100 | Fossil-Steam | SERC | Summer | 1891.6667 | 10 | 1 | 1 | 9630-Opacity (fossil) | D1-Forced - Immediate | 100-Fossil-Steam
9630 | Opacity (fossil) | Regulatory; Safety; Environmental | Stack Emission | D1 | Forced - Immediate | 2017 | Coal | CC | 100 | Fossil-Steam | RFC | Summer | 4440 | 30 | 1 | 1 | 9630-Opacity (fossil) | D1-Forced - Immediate | 100-Fossil-Steam
9630 | Opacity (fossil) | Regulatory; Safety; Environmental | Stack Emission | D1 | Forced - Immediate | 2017 | Coal | CC | 100 | Fossil-Steam | WECC | Winter | 0.99999 | 30 | 1 | 1 | 9630-Opacity (fossil) | D1-Forced - Immediate | 100-Fossil-Steam
9630 | Opacity (fossil) | Regulatory; Safety; Environmental | Stack Emission | D1 | Forced - Immediate | 2017 | Coal | CC | 100 | Fossil-Steam | WECC | Winter | 2.55 | 51 | 1 | 1 | 9630-Opacity (fossil) | D1-Forced - Immediate | 100-Fossil-Steam
9630 | Opacity (fossil) | Regulatory; Safety; Environmental | Stack Emission | D1 | Forced - Immediate | 2017 | Coal | CC | 100 | Fossil-Steam | MRO | Winter | 17.5 | 30 | 1 | 1 | 9630-Opacity (fossil) | D1-Forced - Immediate | 100-Fossil-Steam
9630 | Opacity (fossil) | Regulatory; Safety; Environmental | Stack Emission | D1 | Forced - Immediate | 2017 | Coal | CC | 100 | Fossil-Steam | WECC | Winter | 23.4667 | 32 | 1 | 1 | 9630-Opacity (fossil) | D1-Forced - Immediate | 100-Fossil-Steam
9630 | Opacity (fossil) | Regulatory; Safety; Environmental | Stack Emission | D1 | Forced - Immediate | 2017 | Coal | CC | 100 | Fossil-Steam | WECC | Winter | 38.95 | 57 | 1 | 1 | 9630-Opacity (fossil) | D1-Forced - Immediate | 100-Fossil-Steam
9630 | Opacity (fossil) | Regulatory; Safety; Environmental | Stack Emission | D1 | Forced - Immediate | 2017 | Coal | CC | 100 | Fossil-Steam | WECC | Winter | 48 | 40 | 1 | 1 | 9630-Opacity (fossil) | D1-Forced - Immediate | 100-Fossil-Steam
9630 | Opacity (fossil) | Regulatory; Safety; Environmental | Stack Emission | D1 | Forced - Immediate | 2017 | Coal | CC | 100 | Fossil-Steam | WECC | Winter | 71 | 12 | 1 | 1 | 9630-Opacity (fossil) | D1-Forced - Immediate | 100-Fossil-Steam
9630 | Opacity (fossil) | Regulatory; Safety; Environmental | Stack Emission | D1 | Forced - Immediate | 2017 | Coal | CC | 100 | Fossil-Steam | WECC | Winter | 81.5833 | 55 | 1 | 1 | 9630-Opacity (fossil) | D1-Forced - Immediate | 100-Fossil-Steam
9630 | Opacity (fossil) | Regulatory; Safety; Environmental | Stack Emission | D1 | Forced - Immediate | 2017 | Coal | CC | 100 | Fossil-Steam | WECC | Winter | 95.3333 | 40 | 1 | 1 | 9630-Opacity (fossil) | D1-Forced - Immediate | 100-Fossil-Steam
9630 | Opacity (fossil) | Regulatory; Safety; Environmental | Stack Emission | D1 | Forced - Immediate | 2017 | Coal | CC | 100 | Fossil-Steam | WECC | Winter | 130.7333 | 53 | 1 | 1 | 9630-Opacity (fossil) | D1-Forced - Immediate | 100-Fossil-Steam
9630 | Opacity (fossil) | Regulatory; Safety; Environmental | Stack Emission | D1 | Forced - Immediate | 2017 | Coal | CC | 100 | Fossil-Steam | RFC | Winter | 143.3333 | 50 | 1 | 1 | 9630-Opacity (fossil) | D1-Forced - Immediate | 100-Fossil-Steam
9630 | Opacity (fossil) | Regulatory; Safety; Environmental | Stack Emission | D1 | Forced - Immediate | 2017 | Coal | CC | 100 | Fossil-Steam | WECC | Winter | 199.5 | 57 | 1 | 1 | 9630-Opacity (fossil) | D1-Forced - Immediate | 100-Fossil-Steam
9630 | Opacity (fossil) | Regulatory; Safety; Environmental | Stack Emission | D1 | Forced - Immediate | 2017 | Coal | CC | 100 | Fossil-Steam | RFC | Winter | 221 | 60 | 1 | 1 | 9630-Opacity (fossil) | D1-Forced - Immediate | 100-Fossil-Steam
9630 | Opacity (fossil) | Regulatory; Safety; Environmental | Stack Emission | D1 | Forced - Immediate | 2017 | Coal | CC | 100 | Fossil-Steam | WECC | Winter | 266.4 | 148 | 1 | 1 | 9630-Opacity (fossil) | D1-Forced - Immediate | 100-Fossil-Steam
9630 | Opacity (fossil) | Regulatory; Safety; Environmental | Stack Emission | D1 | Forced - Immediate | 2017 | Coal | CC | 100 | Fossil-Steam | SERC | Winter | 451.7333 | 88 | 1 | 1 | 9630-Opacity (fossil) | D1-Forced - Immediate | 100-Fossil-Steam
9630 | Opacity (fossil) | Regulatory; Safety; Environmental | Stack Emission | D1 | Forced - Immediate | 2017 | Coal | CC | 100 | Fossil-Steam | RFC | Winter | 464 | 40 | 1 | 1 | 9630-Opacity (fossil) | D1-Forced - Immediate | 100-Fossil-Steam
9630 | Opacity (fossil) | Regulatory; Safety; Environmental | Stack Emission | D1 | Forced - Immediate | 2017 | Coal | CC | 100 | Fossil-Steam | SERC | Winter | 679.9999 | 240 | 1 | 1 | 9630-Opacity (fossil) | D1-Forced - Immediate | 100-Fossil-Steam
9630 | Opacity (fossil) | Regulatory; Safety; Environmental | Stack Emission | D1 | Forced - Immediate | 2017 | Coal | CC | 100 | Fossil-Steam | RFC | Winter | 682.5 | 50 | 1 | 1 | 9630-Opacity (fossil) | D1-Forced - Immediate | 100-Fossil-Steam
9630 | Opacity (fossil) | Regulatory; Safety; Environmental | Stack Emission | D1 | Forced - Immediate | 2017 | Coal | CC | 100 | Fossil-Steam | WECC | Winter | 766.7333 | 53 | 1 | 1 | 9630-Opacity (fossil) | D1-Forced - Immediate | 100-Fossil-Steam
9630 | Opacity (fossil) | Regulatory; Safety; Environmental | Stack Emission | D1 | Forced - Immediate | 2017 | Coal | LI | 100 | Fossil-Steam | TRE | Off-Peak | 180 | 10 | 1 | 1 | 9630-Opacity (fossil) | D1-Forced - Immediate | 100-Fossil-Steam
9630 | Opacity (fossil) | Regulatory; Safety; Environmental | Stack Emission | D1 | Forced - Immediate | 2017 | Coal | LI | 100 | Fossil-Steam | TRE | Off-Peak | 7911.6333 | 41 | 1 | 1 | 9630-Opacity (fossil) | D1-Forced - Immediate | 100-Fossil-Steam
9630 | Opacity (fossil) | Regulatory; Safety; Environmental | Stack Emission | D1 | Forced - Immediate | 2017 | Coal | LI | 100 | Fossil-Steam | TRE | Summer | 15 | 5 | 1 | 1 | 9630-Opacity (fossil) | D1-Forced - Immediate | 100-Fossil-Steam
9630 | Opacity (fossil) | Regulatory; Safety; Environmental | Stack Emission | D1 | Forced - Immediate | 2017 | Coal | LI | 100 | Fossil-Steam | TRE | Summer | 74.75 | 15 | 1 | 1 | 9630-Opacity (fossil) | D1-Forced - Immediate | 100-Fossil-Steam
9630 | Opacity (fossil) | Regulatory; Safety; Environmental | Stack Emission | D1 | Forced - Immediate | 2017 | Coal | LI | 100 | Fossil-Steam | TRE | Summer | 168 | 14 | 1 | 1 | 9630-Opacity (fossil) | D1-Forced - Immediate | 100-Fossil-Steam
9630 | Opacity (fossil) | Regulatory; Safety; Environmental | Stack Emission | D1 | Forced - Immediate | 2017 | Coal | LI | 100 | Fossil-Steam | TRE | Summer | 220 | 110 | 1 | 1 | 9630-Opacity (fossil) | D1-Forced - Immediate | 100-Fossil-Steam
9630 | Opacity (fossil) | Regulatory; Safety; Environmental | Stack Emission | D1 | Forced - Immediate | 2017 | Coal | LI | 100 | Fossil-Steam | TRE | Summer | 299.5833 | 25 | 1 | 1 | 9630-Opacity (fossil) | D1-Forced - Immediate | 100-Fossil-Steam
9630 | Opacity (fossil) | Regulatory; Safety; Environmental | Stack Emission | D1 | Forced - Immediate | 2017 | Coal | LI | 100 | Fossil-Steam | TRE | Summer | 1651.55 | 87 | 1 | 1 | 9630-Opacity (fossil) | D1-Forced - Immediate | 100-Fossil-Steam
9630 | Opacity (fossil) | Regulatory; Safety; Environmental | Stack Emission | D1 | Forced - Immediate | 2017 | Coal | LI | 100 | Fossil-Steam | TRE | Summer | 5214 | 72 | 1 | 1 | 9630-Opacity (fossil) | D1-Forced - Immediate | 100-Fossil-Steam
9630 | Opacity (fossil) | Regulatory; Safety; Environmental | Stack Emission | D1 | Forced - Immediate | 2017 | Coal | LI | 100 | Fossil-Steam | MRO | Winter | 230 | 60 | 1 | 1 | 9630-Opacity (fossil) | D1-Forced - Immediate | 100-Fossil-Steam
9630 | Opacity (fossil) | Regulatory; Safety; Environmental | Stack Emission | D1 | Forced - Immediate | 2017 | Gas | GG | 100 | Fossil-Steam | NPCC | Winter | 15.0166 | 53 | 1 | 1 | 9630-Opacity (fossil) | D1-Forced - Immediate | 100-Fossil-Steam
9630 | Opacity (fossil) | Regulatory; Safety; Environmental | Stack Emission | D1 | Forced - Immediate | 2017 | Gas | GG | 100 | Fossil-Steam | NPCC | Winter | 114.6666 | 40 | 1 | 1 | 9630-Opacity (fossil) | D1-Forced - Immediate | 100-Fossil-Steam
9630 | Opacity (fossil) | Regulatory; Safety; Environmental | Stack Emission | D2 | Forced - Delayed | 2017 | Coal | CC | 100 | Fossil-Steam | RFC | Off-Peak | 2726.6666 | 200 | 1 | 1 | 9630-Opacity (fossil) | D2-Forced - Delayed | 100-Fossil-Steam
9630 | Opacity (fossil) | Regulatory; Safety; Environmental | Stack Emission | D2 | Forced - Delayed | 2017 | Coal | LI | 100 | Fossil-Steam | TRE | Off-Peak | 189 | 45 | 1 | 1 | 9630-Opacity (fossil) | D2-Forced - Delayed | 100-Fossil-Steam
9630 | Opacity (fossil) | Regulatory; Safety; Environmental | Stack Emission | D2 | Forced - Delayed | 2017 | Coal | LI | 100 | Fossil-Steam | TRE | Summer | 4.6666 | 40 | 1 | 1 | 9630-Opacity (fossil) | D2-Forced - Delayed | 100-Fossil-Steam
9630 | Opacity (fossil) | Regulatory; Safety; Environmental | Stack Emission | D2 | Forced - Delayed | 2017 | Coal | LI | 100 | Fossil-Steam | TRE | Winter | 77.9166 | 55 | 1 | 1 | 9630-Opacity (fossil) | D2-Forced - Delayed | 100-Fossil-Steam
9630 | Opacity (fossil) | Regulatory; Safety; Environmental | Stack Emission | D3 | Forced - Postponed | 2017 | Coal | CC | 100 | Fossil-Steam | RFC | Off-Peak | 5500 | 500 | 1 | 1 | 9630-Opacity (fossil) | D3-Forced - Postponed | 100-Fossil-Steam
9630 | Opacity (fossil) | Regulatory; Safety; Environmental | Stack Emission | D3 | Forced - Postponed | 2017 | Coal | CC | 100 | Fossil-Steam | RFC | Summer | 151.25 | 55 | 1 | 1 | 9630-Opacity (fossil) | D3-Forced - Postponed | 100-Fossil-Steam
9630 | Opacity (fossil) | Regulatory; Safety; Environmental | Stack Emission | D3 | Forced - Postponed | 2017 | Coal | CC | 100 | Fossil-Steam | RFC | Summer | 830.6666 | 80 | 1 | 1 | 9630-Opacity (fossil) | D3-Forced - Postponed | 100-Fossil-Steam
9630 | Opacity (fossil) | Regulatory; Safety; Environmental | Stack Emission | D3 | Forced - Postponed | 2017 | Coal | CC | 100 | Fossil-Steam | RFC | Summer | 1550 | 155 | 1 | 1 | 9630-Opacity (fossil) | D3-Forced - Postponed | 100-Fossil-Steam
9630 | Opacity (fossil) | Regulatory; Safety; Environmental | Stack Emission | D3 | Forced - Postponed | 2017 | Coal | CC | 100 | Fossil-Steam | RFC | Summer | 9274.1666 | 155 | 1 | 1 | 9630-Opacity (fossil) | D3-Forced - Postponed | 100-Fossil-Steam
9630 | Opacity (fossil) | Regulatory; Safety; Environmental | Stack Emission | U1 | Forced - Immediate | 2017 | Coal | CC | 100 | Fossil-Steam | WECC | Off-Peak | 3212.55 | 531 | 1 | 1 | 9630-Opacity (fossil) | U1-Forced - Immediate | 100-Fossil-Steam
9630 | Opacity (fossil) | Regulatory; Safety; Environmental | Stack Emission | U1 | Forced - Immediate | 2017 | Coal | CC | 100 | Fossil-Steam | WECC | Summer | 764.9997 | 459 | 1 | 1 | 9630-Opacity (fossil) | U1-Forced - Immediate | 100-Fossil-Steam
9630 | Opacity (fossil) | Regulatory; Safety; Environmental | Stack Emission | U1 | Forced - Immediate | 2017 | Coal | CC | 100 | Fossil-Steam | WECC | Summer | 1926.3832 | 523 | 1 | 1 | 9630-Opacity (fossil) | U1-Forced - Immediate | 100-Fossil-Steam
9633 | Opacity (gas turbine) | Regulatory; Safety; Environmental | Stack Emission | U1 | Forced - Immediate | 2017 | Gas | GG | 300 | Gas Turbine/Jet Engine (Simple Cycle Operation) | SERC | Off-Peak | 121.8333 | 43 | 1 | 1 | 9633-Opacity (gas turbine) | U1-Forced - Immediate | 300-Gas Turbine/Jet Engine (Simple Cycle Operation)
9633 | Opacity (gas turbine) | Regulatory; Safety; Environmental | Stack Emission | U1 | Forced - Immediate | 2017 | Gas | GG | 800 | Miscellaneous | TRE | Summer | 48.7166 | 79 | 1 | 1 | 9633-Opacity (gas turbine) | U1-Forced - Immediate | 800-Miscellaneous
9633 | Opacity (gas turbine) | Regulatory; Safety; Environmental | Stack Emission | D1 | Forced - Immediate | 2017 | Gas | GG | 850 | Combined Cycle Block | WECC | Winter | 518.65 | 33 | 1 | 1 | 9633-Opacity (gas turbine) | D1-Forced - Immediate | 850-Combined Cycle Block
9634 | Opacity (jet engines) | Regulatory; Safety; Environmental | Stack Emission | U1 | Forced - Immediate | 2017 | Gas | GG | 300 | Gas Turbine/Jet Engine (Simple Cycle Operation) | WECC | Off-Peak | 857.5 | 42 | 1 | 1 | 9634-Opacity (jet engines) | U1-Forced - Immediate | 300-Gas Turbine/Jet Engine (Simple Cycle Operation)
9650 | Other stack or exhaust emissions (fossil) | Regulatory; Safety; Environmental | Stack Emission | D1 | Forced - Immediate | 2017 | Coal | CC | 100 | Fossil-Steam | RFC | Off-Peak | 67.1667 | 26 | 1 | 1 | 9650-Other stack or exhaust emissions (fossil) | D1-Forced - Immediate | 100-Fossil-Steam
9650 | Other stack or exhaust emissions (fossil) | Regulatory; Safety; Environmental | Stack Emission | D1 | Forced - Immediate | 2017 | Coal | CC | 100 | Fossil-Steam | RFC | Off-Peak | 17866.6666 | 200 | 1 | 1 | 9650-Other stack or exhaust emissions (fossil) | D1-Forced - Immediate | 100-Fossil-Steam
9650 | Other stack or exhaust emissions (fossil) | Regulatory; Safety; Environmental | Stack Emission | D1 | Forced - Immediate | 2017 | Coal | CC | 100 | Fossil-Steam | RFC | Summer | 20 | 10 | 1 | 1 | 9650-Other stack or exhaust emissions (fossil) | D1-Forced - Immediate | 100-Fossil-Steam
9650 | Other stack or exhaust emissions (fossil) | Regulatory; Safety; Environmental | Stack Emission | D1 | Forced - Immediate | 2017 | Coal | CC | 100 | Fossil-Steam | RFC | Summer | 48 | 16 | 1 | 1 | 9650-Other stack or exhaust emissions (fossil) | D1-Forced - Immediate | 100-Fossil-Steam
9650 | Other stack or exhaust emissions (fossil) | Regulatory; Safety; Environmental | Stack Emission | D1 | Forced - Immediate | 2017 | Coal | CC | 100 | Fossil-Steam | RFC | Summer | 219 | 146 | 1 | 1 | 9650-Other stack or exhaust emissions (fossil) | D1-Forced - Immediate | 100-Fossil-Steam
9650 | Other stack or exhaust emissions (fossil) | Regulatory; Safety; Environmental | Stack Emission | D1 | Forced - Immediate | 2017 | Coal | CC | 100 | Fossil-Steam | WECC | Summer | 960 | 80 | 1 | 1 | 9650-Other stack or exhaust emissions (fossil) | D1-Forced - Immediate | 100-Fossil-Steam
9650 | Other stack or exhaust emissions (fossil) | Regulatory; Safety; Environmental | Stack Emission | D1 | Forced - Immediate | 2017 | Coal | CC | 100 | Fossil-Steam | WECC | Summer | 961.4 | 76 | 1 | 1 | 9650-Other stack or exhaust emissions (fossil) | D1-Forced - Immediate | 100-Fossil-Steam
9650 | Other stack or exhaust emissions (fossil) | Regulatory; Safety; Environmental | Stack Emission | D1 | Forced - Immediate | 2017 | Coal | CC | 100 | Fossil-Steam | RFC | Winter | 233.4 | 36 | 1 | 1 | 9650-Other stack or exhaust emissions (fossil) | D1-Forced - Immediate | 100-Fossil-Steam
9650 | Other stack or exhaust emissions (fossil) | Regulatory; Safety; Environmental | Stack Emission | U2 | Forced - Delayed | 2017 | Coal | CC | 100 | Fossil-Steam | SERC | Summer | 42511.05 | 153 | 1 | 1 | 9650-Other stack or exhaust emissions (fossil) | U2-Forced - Delayed | 100-Fossil-Steam
9650 | Other stack or exhaust emissions (fossil) | Regulatory; Safety; Environmental | Stack Emission | D1 | Forced - Immediate | 2017 | Coal | CC | 100 | Fossil-Steam | RFC | Off-Peak | 97 | 6 | 1 | 1 | 9650-Other stack or exhaust emissions (fossil) | D1-Forced - Immediate | 100-Fossil-Steam
9650 | Other stack or exhaust emissions (fossil) | Regulatory; Safety; Environmental | Stack Emission | D1 | Forced - Immediate | 2017 | Coal | CC | 100 | Fossil-Steam | MRO | Summer | 18 | 2 | 1 | 1 | 9650-Other stack or exhaust emissions (fossil) | D1-Forced - Immediate | 100-Fossil-Steam
9650 | Other stack or exhaust emissions (fossil) | Regulatory; Safety; Environmental | Stack Emission | D1 | Forced - Immediate | 2017 | Coal | CC | 100 | Fossil-Steam | RFC | Summer | 71.5 | 26 | 1 | 1 | 9650-Other stack or exhaust emissions (fossil) | D1-Forced - Immediate | 100-Fossil-Steam
9650 | Other stack or exhaust emissions (fossil) | Regulatory; Safety; Environmental | Stack Emission | D1 | Forced - Immediate | 2017 | Coal | CC | 100 | Fossil-Steam | RFC | Summer | 72 | 96 | 1 | 1 | 9650-Other stack or exhaust emissions (fossil) | D1-Forced - Immediate | 100-Fossil-Steam
9650 | Other stack or exhaust emissions (fossil) | Regulatory; Safety; Environmental | Stack Emission | D1 | Forced - Immediate | 2017 | Coal | CC | 100 | Fossil-Steam | WECC | Summer | 211.2 | 64 | 1 | 1 | 9650-Other stack or exhaust emissions (fossil) | D1-Forced - Immediate | 100-Fossil-Steam
9650 | Other stack or exhaust emissions (fossil) | Regulatory; Safety; Environmental | Stack Emission | D1 | Forced - Immediate | 2017 | Coal | CC | 100 | Fossil-Steam | MRO | Summer | 330 | 15 | 1 | 1 | 9650-Other stack or exhaust emissions (fossil) | D1-Forced - Immediate | 100-Fossil-Steam
9650 | Other stack or exhaust emissions (fossil) | Regulatory; Safety; Environmental | Stack Emission | D1 | Forced - Immediate | 2017 | Coal | CC | 100 | Fossil-Steam | WECC | Summer | 750.8333 | 85 | 1 | 1 | 9650-Other stack or exhaust emissions (fossil) | D1-Forced - Immediate | 100-Fossil-Steam
9650 | Other stack or exhaust emissions (fossil) | Regulatory; Safety; Environmental | Stack Emission | D1 | Forced - Immediate | 2017 | Coal | LI | 100 | Fossil-Steam | TRE | Off-Peak | 2400 | 150 | 1 | 1 | 9650-Other stack or exhaust emissions (fossil) | D1-Forced - Immediate | 100-Fossil-Steam
9650 | Other stack or exhaust emissions (fossil) | Regulatory; Safety; Environmental | Stack Emission | U1 | Forced - Immediate | 2017 | Coal | CC | 100 | Fossil-Steam | RFC | Winter | 1141 | 140 | 1 | 1 | 9650-Other stack or exhaust emissions (fossil) | U1-Forced - Immediate | 100-Fossil-Steam
9650 | Other stack or exhaust emissions (fossil) | Regulatory; Safety; Environmental | Stack Emission | U2 | Forced - Delayed | 2017 | Coal | CC | 100 | Fossil-Steam | SERC | Summer | 7647.4499 | 153 | 1 | 1 | 9650-Other stack or exhaust emissions (fossil) | U2-Forced - Delayed | 100-Fossil-Steam
9650 | Other stack or exhaust emissions (fossil) | Regulatory; Safety; Environmental | Stack Emission | U2 | Forced - Delayed | 2017 | Coal | CC | 100 | Fossil-Steam | SERC | Summer | 17793.9 | 153 | 1 | 1 | 9650-Other stack or exhaust emissions (fossil) | U2-Forced - Delayed | 100-Fossil-Steam
9650 | Other stack or exhaust emissions (fossil) | Regulatory; Safety; Environmental | Stack Emission | D1 | Forced - Immediate | 2017 | Coal | CC | 100 | Fossil-Steam | RFC | Off-Peak | 56.3333 | 26 | 1 | 1 | 9650-Other stack or exhaust emissions (fossil) | D1-Forced - Immediate | 100-Fossil-Steam
9650 | Other stack or exhaust emissions (fossil) | Regulatory; Safety; Environmental | Stack Emission | D1 | Forced - Immediate | 2017 | Coal | CC | 100 | Fossil-Steam | RFC | Off-Peak | 107.1 | 6 | 1 | 1 | 9650-Other stack or exhaust emissions (fossil) | D1-Forced - Immediate | 100-Fossil-Steam
9650 | Other stack or exhaust emissions (fossil) | Regulatory; Safety; Environmental | Stack Emission | D1 | Forced - Immediate | 2017 | Coal | CC | 100 | Fossil-Steam | RFC | Off-Peak | 251.3333 | 26 | 1 | 1 | 9650-Other stack or exhaust emissions (fossil) | D1-Forced - Immediate | 100-Fossil-Steam
9650 | Other stack or exhaust emissions (fossil) | Regulatory; Safety; Environmental | Stack Emission | D1 | Forced - Immediate | 2017 | Coal | CC | 100 | Fossil-Steam | RFC | Summer | 18.3333 | 20 | 1 | 1 | 9650-Other stack or exhaust emissions (fossil) | D1-Forced - Immediate | 100-Fossil-Steam
9650 | Other stack or exhaust emissions (fossil) | Regulatory; Safety; Environmental | Stack Emission | D1 | Forced - Immediate | 2017 | Coal | CC | 100 | Fossil-Steam | RFC | Summer | 125.6667 | 20 | 1 | 1 | 9650-Other stack or exhaust emissions (fossil) | D1-Forced - Immediate | 100-Fossil-Steam
9650 | Other stack or exhaust emissions (fossil) | Regulatory; Safety; Environmental | Stack Emission | D1 | Forced - Immediate | 2017 | Coal | CC | 100 | Fossil-Steam | RFC | Summer | 127.8 | 71 | 1 | 1 | 9650-Other stack or exhaust emissions (fossil) | D1-Forced - Immediate | 100-Fossil-Steam
9650 | Other stack or exhaust emissions (fossil) | Regulatory; Safety; Environmental | Stack Emission | D1 | Forced - Immediate | 2017 | Coal | CC | 100 | Fossil-Steam | RFC | Summer | 321 | 36 | 1 | 1 | 9650-Other stack or exhaust emissions (fossil) | D1-Forced - Immediate | 100-Fossil-Steam
9650 | Other stack or exhaust emissions (fossil) | Regulatory; Safety; Environmental | Stack Emission | D1 | Forced - Immediate | 2017 | Coal | CC | 100 | Fossil-Steam | RFC | Summer | 569.8333 | 26 | 1 | 1 | 9650-Other stack or exhaust emissions (fossil) | D1-Forced - Immediate | 100-Fossil-Steam
9650 | Other stack or exhaust emissions (fossil) | Regulatory; Safety; Environmental | Stack Emission | D1 | Forced - Immediate | 2017 | Coal | CC | 100 | Fossil-Steam | RFC | Summer | 1230.5 | 46 | 1 | 1 | 9650-Other stack or exhaust emissions (fossil) | D1-Forced - Immediate | 100-Fossil-Steam
9650 | Other stack or exhaust emissions (fossil) | Regulatory; Safety; Environmental | Stack Emission | D1 | Forced - Immediate | 2017 | Coal | CC | 100 | Fossil-Steam | NPCC | Summer | 11005.3 | 100.2 | 1 | 1 | 9650-Other stack or exhaust emissions (fossil) | D1-Forced - Immediate | 100-Fossil-Steam
9650 | Other stack or exhaust emissions (fossil) | Regulatory; Safety; Environmental | Stack Emission | D1 | Forced - Immediate | 2017 | Coal | CC | 100 | Fossil-Steam | RFC | Winter | 420 | 50 | 1 | 1 | 9650-Other stack or exhaust emissions (fossil) | D1-Forced - Immediate | 100-Fossil-Steam
9650 | Other stack or exhaust emissions (fossil) | Regulatory; Safety; Environmental | Stack Emission | D1 | Forced - Immediate | 2017 | Coal | CC | 100 | Fossil-Steam | RFC | Winter | 1186.5 | 226 | 1 | 1 | 9650-Other stack or exhaust emissions (fossil) | D1-Forced - Immediate | 100-Fossil-Steam
9650 | Other stack or exhaust emissions (fossil) | Regulatory; Safety; Environmental | Stack Emission | D1 | Forced - Immediate | 2017 | Coal | OS | 100 | Fossil-Steam | RFC | Off-Peak | 11.6 | 5.8 | 1 | 1 | 9650-Other stack or exhaust emissions (fossil) | D1-Forced - Immediate | 100-Fossil-Steam
9650 | Other stack or exhaust emissions (fossil) | Regulatory; Safety; Environmental | Stack Emission | D1 | Forced - Immediate | 2017 | Coal | OS | 100 | Fossil-Steam | RFC | Off-Peak | 51.8 | 7.4 | 1 | 1 | 9650-Other stack or exhaust emissions (fossil) | D1-Forced - Immediate | 100-Fossil-Steam
9650 | Other stack or exhaust emissions (fossil) | Regulatory; Safety; Environmental | Stack Emission | D3 | Forced - Postponed | 2017 | Coal | CC | 100 | Fossil-Steam | SERC | Off-Peak | 1139.65 | 23 | 1 | 1 | 9650-Other stack or exhaust emissions (fossil) | D3-Forced - Postponed | 100-Fossil-Steam
9650 | Other stack or exhaust emissions (fossil) | Regulatory; Safety; Environmental | Stack Emission | D1 | Forced - Immediate | 2017 | Coal | CC | 100 | Fossil-Steam | RFC | Off-Peak | 75.8333 | 10 | 1 | 1 | 9650-Other stack or exhaust emissions (fossil) | D1-Forced - Immediate | 100-Fossil-Steam
9650 | Other stack or exhaust emissions (fossil) | Regulatory; Safety; Environmental | Stack Emission | D1 | Forced - Immediate | 2017 | Coal | CC | 100 | Fossil-Steam | RFC | Off-Peak | 214.5 | 26 | 1 | 1 | 9650-Other stack or exhaust emissions (fossil) | D1-Forced - Immediate | 100-Fossil-Steam
9650 | Other stack or exhaust emissions (fossil) | Regulatory; Safety; Environmental | Stack Emission | D1 | Forced - Immediate | 2017 | Coal | CC | 100 | Fossil-Steam | RFC | Summer | 28 | 21 | 1 | 1 | 9650-Other stack or exhaust emissions (fossil) | D1-Forced - Immediate | 100-Fossil-Steam
9650 | Other stack or exhaust emissions (fossil) | Regulatory; Safety; Environmental | Stack Emission | D1 | Forced - Immediate | 2017 | Coal | CC | 100 | Fossil-Steam | WECC | Summer | 220.8 | 92 | 1 | 1 | 9650-Other stack or exhaust emissions (fossil) | D1-Forced - Immediate | 100-Fossil-Steam
9650 | Other stack or exhaust emissions (fossil) | Regulatory; Safety; Environmental | Stack Emission | D1 | Forced - Immediate | 2017 | Coal | CC | 100 | Fossil-Steam | MRO | Summer | 7664.1 | 118 | 1 | 1 | 9650-Other stack or exhaust emissions (fossil) | D1-Forced - Immediate | 100-Fossil-Steam
9650 | Other stack or exhaust emissions (fossil) | Regulatory; Safety; Environmental | Stack Emission | D1 | Forced - Immediate | 2017 | Coal | CC | 100 | Fossil-Steam | RFC | Winter | 69 | 46 | 1 | 1 | 9650-Other stack or exhaust emissions (fossil) | D1-Forced - Immediate | 100-Fossil-Steam
9650 | Other stack or exhaust emissions (fossil) | Regulatory; Safety; Environmental | Stack Emission | D1 | Forced - Immediate | 2017 | Coal | CC | 100 | Fossil-Steam | RFC | Winter | 1058.5 | 146 | 1 | 1 | 9650-Other stack or exhaust emissions (fossil) | D1-Forced - Immediate | 100-Fossil-Steam
9650 | Other stack or exhaust emissions (fossil) | Regulatory; Safety; Environmental | Stack Emission | D1 | Forced - Immediate | 2017 | Coal | CC | 100 | Fossil-Steam | NPCC | Off-Peak | 8.33 | 10.2 | 1 | 1 | 9650-Other stack or exhaust emissions (fossil) | D1-Forced - Immediate | 100-Fossil-Steam
9650 | Other stack or exhaust emissions (fossil) | Regulatory; Safety; Environmental | Stack Emission | D1 | Forced - Immediate | 2017 | Coal | CC | 100 | Fossil-Steam | RFC | Off-Peak | 30.6667 | 16 | 1 | 1 | 9650-Other stack or exhaust emissions (fossil) | D1-Forced - Immediate | 100-Fossil-Steam
9650 | Other stack or exhaust emissions (fossil) | Regulatory; Safety; Environmental | Stack Emission | D1 | Forced - Immediate | 2017 | Coal | CC | 100 | Fossil-Steam | RFC | Off-Peak | 229.6667 | 26 | 1 | 1 | 9650-Other stack or exhaust emissions (fossil) | D1-Forced - Immediate | 100-Fossil-Steam
9650 | Other stack or exhaust emissions (fossil) | Regulatory; Safety; Environmental | Stack Emission | D1 | Forced - Immediate | 2017 | Coal | CC | 100 | Fossil-Steam | RFC | Off-Peak | 415.6666 | 116 | 1 | 1 | 9650-Other stack or exhaust emissions (fossil) | D1-Forced - Immediate | 100-Fossil-Steam
9650 | Other stack or exhaust emissions (fossil) | Regulatory; Safety; Environmental | Stack Emission | D1 | Forced - Immediate | 2017 | Coal | CC | 100 | Fossil-Steam | RFC | Summer | 94.6666 | 71 | 1 | 1 | 9650-Other stack or exhaust emissions (fossil) | D1-Forced - Immediate | 100-Fossil-Steam
9650 | Other stack or exhaust emissions (fossil) | Regulatory; Safety; Environmental | Stack Emission | D1 | Forced - Immediate | 2017 | Coal | CC | 100 | Fossil-Steam | RFC | Summer | 133.0333 | 26 | 1 | 1 | 9650-Other stack or exhaust emissions (fossil) | D1-Forced - Immediate | 100-Fossil-Steam
9650 | Other stack or exhaust emissions (fossil) | Regulatory; Safety; Environmental | Stack Emission | D1 | Forced - Immediate | 2017 | Coal | CC | 100 | Fossil-Steam | RFC | Summer | 163.2 | 96 | 1 | 1 | 9650-Other stack or exhaust emissions (fossil) | D1-Forced - Immediate | 100-Fossil-Steam
9650 | Other stack or exhaust emissions (fossil) | Regulatory; Safety; Environmental | Stack Emission | D1 | Forced - Immediate | 2017 | Coal | CC | 100 | Fossil-Steam | WECC | Summer | 372.3999 | 114 | 1 | 1 | 9650-Other stack or exhaust emissions (fossil) | D1-Forced - Immediate | 100-Fossil-Steam
9650 | Other stack or exhaust emissions (fossil) | Regulatory; Safety; Environmental | Stack Emission | D1 | Forced - Immediate | 2017 | Coal | CC | 100 | Fossil-Steam | WECC | Summer | 458.4499 | 159 | 1 | 1 | 9650-Other stack or exhaust emissions (fossil) | D1-Forced - Immediate | 100-Fossil-Steam
9650 | Other stack or exhaust emissions (fossil) | Regulatory; Safety; Environmental | Stack Emission | D1 | Forced - Immediate | 2017 | Coal | CC | 100 | Fossil-Steam | RFC | Summer | 483 | 46 | 1 | 1 | 9650-Other stack or exhaust emissions (fossil) | D1-Forced - Immediate | 100-Fossil-Steam
9650 | Other stack or exhaust emissions (fossil) | Regulatory; Safety; Environmental | Stack Emission | D1 | Forced - Immediate | 2017 | Coal | CC | 100 | Fossil-Steam | RFC | Summer | 644 | 46 | 1 | 1 | 9650-Other stack or exhaust emissions (fossil) | D1-Forced - Immediate | 100-Fossil-Steam
9650 | Other stack or exhaust emissions (fossil) | Regulatory; Safety; Environmental | Stack Emission | D1 | Forced - Immediate | 2017 | Coal | CC | 100 | Fossil-Steam | WECC | Summer | 1092 | 78 | 1 | 1 | 9650-Other stack or exhaust emissions (fossil) | D1-Forced - Immediate | 100-Fossil-Steam
9650 | Other stack or exhaust emissions (fossil) | Regulatory; Safety; Environmental | Stack Emission | D1 | Forced - Immediate | 2017 | Coal | CC | 100 | Fossil-Steam | RFC | Summer | 1402.7 | 26 | 1 | 1 | 9650-Other stack or exhaust emissions (fossil) | D1-Forced - Immediate | 100-Fossil-Steam
9650 | Other stack or exhaust emissions (fossil) | Regulatory; Safety; Environmental | Stack Emission | D1 | Forced - Immediate | 2017 | Coal | CC | 100 | Fossil-Steam | RFC | Summer | 2712.4166 | 121 | 1 | 1 | 9650-Other stack or exhaust emissions (fossil) | D1-Forced - Immediate | 100-Fossil-Steam
9650 | Other stack or exhaust emissions (fossil) | Regulatory; Safety; Environmental | Stack Emission | D1 | Forced - Immediate | 2017 | Coal | CC | 100 | Fossil-Steam | WECC | Summer | 7725 | 75 | 1 | 1 | 9650-Other stack or exhaust emissions (fossil) | D1-Forced - Immediate | 100-Fossil-Steam
9650 | Other stack or exhaust emissions (fossil) | Regulatory; Safety; Environmental | Stack Emission | D1 | Forced - Immediate | 2017 | Coal | CC | 100 | Fossil-Steam | MRO | Summer | 24766.9332 | 248 | 1 | 1 | 9650-Other stack or exhaust emissions (fossil) | D1-Forced - Immediate | 100-Fossil-Steam
9650 | Other stack or exhaust emissions (fossil) | Regulatory; Safety; Environmental | Stack Emission | D1 | Forced - Immediate | 2017 | Coal | CC | 100 | Fossil-Steam | MRO | Winter | 11470.8 | 363 | 1 | 1 | 9650-Other stack or exhaust emissions (fossil) | D1-Forced - Immediate | 100-Fossil-Steam
9650 | Other stack or exhaust emissions (fossil) | Regulatory; Safety; Environmental | Stack Emission | D1 | Forced - Immediate | 2017 | Coal | CC | 100 | Fossil-Steam | RFC | Off-Peak | 61.3333 | 46 | 1 | 2 | 9650-Other stack or exhaust emissions (fossil) | D1-Forced - Immediate | 100-Fossil-Steam
9650 | Other stack or exhaust emissions (fossil) | Regulatory; Safety; Environmental | Stack Emission | D1 | Forced - Immediate | 2017 | Coal | CC | 100 | Fossil-Steam | RFC | Off-Peak | 329.6666 | 46 | 1 | 1 | 9650-Other stack or exhaust emissions (fossil) | D1-Forced - Immediate | 100-Fossil-Steam
9650 | Other stack or exhaust emissions (fossil) | Regulatory; Safety; Environmental | Stack Emission | D1 | Forced - Immediate | 2017 | Coal | CC | 100 | Fossil-Steam | RFC | Off-Peak | 4140 | 180 | 1 | 1 | 9650-Other stack or exhaust emissions (fossil) | D1-Forced - Immediate | 100-Fossil-Steam
9650 | Other stack or exhaust emissions (fossil) | Regulatory; Safety; Environmental | Stack Emission | D1 | Forced - Immediate | 2017 | Coal | CC | 100 | Fossil-Steam | RFC | Summer | 912.3333 | 46 | 1 | 1 | 9650-Other stack or exhaust emissions (fossil) | D1-Forced - Immediate | 100-Fossil-Steam
9650 | Other stack or exhaust emissions (fossil) | Regulatory; Safety; Environmental | Stack Emission | D1 | Forced - Immediate | 2017 | Coal | CC | 100 | Fossil-Steam | MRO | Summer | 1748 | 57 | 1 | 1 | 9650-Other stack or exhaust emissions (fossil) | D1-Forced - Immediate | 100-Fossil-Steam
9650 | Other stack or exhaust emissions (fossil) | Regulatory; Safety; Environmental | Stack Emission | D1 | Forced - Immediate | 2017 | Coal | CC | 100 | Fossil-Steam | RFC | Summer | 2081.5 | 46 | 1 | 1 | 9650-Other stack or exhaust emissions (fossil) | D1-Forced - Immediate | 100-Fossil-Steam
9650 | Other stack or exhaust emissions (fossil) | Regulatory; Safety; Environmental | Stack Emission | D1 | Forced - Immediate | 2017 | Coal | CC | 100 | Fossil-Steam | RFC | Winter | 13.6667 | 20 | 1 | 1 | 9650-Other stack or exhaust emissions (fossil) | D1-Forced - Immediate | 100-Fossil-Steam
9650 | Other stack or exhaust emissions (fossil) | Regulatory; Safety; Environmental | Stack Emission | U1 | Forced - Immediate | 2017 | Coal | CC | 100 | Fossil-Steam | MRO | Winter | 46147.8333 | 190 | 1 | 1 | 9650-Other stack or exhaust emissions (fossil) | U1-Forced - Immediate | 100-Fossil-Steam
9650 | Other stack or exhaust emissions (fossil) | Regulatory; Safety; Environmental | Stack Emission | U2 | Forced - Delayed | 2017 | Coal | CC | 100 | Fossil-Steam | SERC | Summer | 30758.0999 | 153 | 1 | 1 | 9650-Other stack or exhaust emissions (fossil) | U2-Forced - Delayed | 100-Fossil-Steam
9650 | Other stack or exhaust emissions (fossil) | Regulatory; Safety; Environmental | Stack Emission | D1 | Forced - Immediate | 2017 | Coal | CC | 100 | Fossil-Steam | RFC | Off-Peak | 268.6667 | 26 | 1 | 1 | 9650-Other stack or exhaust emissions (fossil) | D1-Forced - Immediate | 100-Fossil-Steam
9650 | Other stack or exhaust emissions (fossil) | Regulatory; Safety; Environmental | Stack Emission | D1 | Forced - Immediate | 2017 | Coal | CC | 100 | Fossil-Steam | RFC | Summer | 637 | 26 | 1 | 1 | 9650-Other stack or exhaust emissions (fossil) | D1-Forced - Immediate | 100-Fossil-Steam
9650 | Other stack or exhaust emissions (fossil) | Regulatory; Safety; Environmental | Stack Emission | D1 | Forced - Immediate | 2017 | Coal | CC | 100 | Fossil-Steam | MRO | Summer | 35667.4 | 278 | 1 | 1 | 9650-Other stack or exhaust emissions (fossil) | D1-Forced - Immediate | 100-Fossil-Steam
9650 | Other stack or exhaust emissions (fossil) | Regulatory; Safety; Environmental | Stack Emission | D1 | Forced - Immediate | 2017 | Coal | CC | 100 | Fossil-Steam | RFC | Winter | 488 | 61 | 1 | 1 | 9650-Other stack or exhaust emissions (fossil) | D1-Forced - Immediate | 100-Fossil-Steam
9650 | Other stack or exhaust emissions (fossil) | Regulatory; Safety; Environmental | Stack Emission | D1 | Forced - Immediate | 2017 | Coal | CC | 100 | Fossil-Steam | RFC | Winter | 1166.6666 | 56 | 1 | 1 | 9650-Other stack or exhaust emissions (fossil) | D1-Forced - Immediate | 100-Fossil-Steam
9650 | Other stack or exhaust emissions (fossil) | Regulatory; Safety; Environmental | Stack Emission | D1 | Forced - Immediate | 2017 | Coal | CC | 100 | Fossil-Steam | RFC | Winter | 21225.1665 | 226 | 1 | 1 | 9650-Other stack or exhaust emissions (fossil) | D1-Forced - Immediate | 100-Fossil-Steam
9650 | Other stack or exhaust emissions (fossil) | Regulatory; Safety; Environmental | Stack Emission | D1 | Forced - Immediate | 2017 | Coal | LI | 100 | Fossil-Steam | TRE | Off-Peak | 243 | 27 | 1 | 1 | 9650-Other stack or exhaust emissions (fossil) | D1-Forced - Immediate | 100-Fossil-Steam
9650 | Other stack or exhaust emissions (fossil) | Regulatory; Safety; Environmental | Stack Emission | U2 | Forced - Delayed | 2017 | Coal | CC | 100 | Fossil-Steam | SERC | Summer | 8585.8499 | 153 | 1 | 1 | 9650-Other stack or exhaust emissions (fossil) | U2-Forced - Delayed | 100-Fossil-Steam
9650 | Other stack or exhaust emissions (fossil) | Regulatory; Safety; Environmental | Stack Emission | D1 | Forced - Immediate | 2017 | Coal | CC | 100 | Fossil-Steam | RFC | Summer | 19.4667 | 16 | 1 | 1 | 9650-Other stack or exhaust emissions (fossil) | D1-Forced - Immediate | 100-Fossil-Steam
9650 | Other stack or exhaust emissions (fossil) | Regulatory; Safety; Environmental | Stack Emission | D1 | Forced - Immediate | 2017 | Coal | CC | 100 | Fossil-Steam | RFC | Summer | 19.5 | 26 | 1 | 1 | 9650-Other stack or exhaust emissions (fossil) | D1-Forced - Immediate | 100-Fossil-Steam
9650 | Other stack or exhaust emissions (fossil) | Regulatory; Safety; Environmental | Stack Emission | D1 | Forced - Immediate | 2017 | Coal | CC | 100 | Fossil-Steam | MRO | Summer | 192.8333 | 178 | 1 | 1 | 9650-Other stack or exhaust emissions (fossil) | D1-Forced - Immediate | 100-Fossil-Steam
9650 | Other stack or exhaust emissions (fossil) | Regulatory; Safety; Environmental | Stack Emission | D1 | Forced - Immediate | 2017 | Coal | CC | 100 | Fossil-Steam | RFC | Summer | 224 | 56 | 1 | 1 | 9650-Other stack or exhaust emissions (fossil) | D1-Forced - Immediate | 100-Fossil-Steam
9650 | Other stack or exhaust emissions (fossil) | Regulatory; Safety; Environmental | Stack Emission | D1 | Forced - Immediate | 2017 | Coal | CC | 100 | Fossil-Steam | RFC | Summer | 656 | 96 | 1 | 1 | 9650-Other stack or exhaust emissions (fossil) | D1-Forced - Immediate | 100-Fossil-Steam
9650 | Other stack or exhaust emissions (fossil) | Regulatory; Safety; Environmental | Stack Emission | D1 | Forced - Immediate | 2017 | Coal | CC | 100 | Fossil-Steam | RFC | Summer | 3726 | 46 | 1 | 1 | 9650-Other stack or exhaust emissions (fossil) | D1-Forced - Immediate | 100-Fossil-Steam
9650 | Other stack or exhaust emissions (fossil) | Regulatory; Safety; Environmental | Stack Emission | D1 | Forced - Immediate | 2017 | Coal | CC | 100 | Fossil-Steam | RFC | Winter | 132.6 | 52 | 1 | 1 | 9650-Other stack or exhaust emissions (fossil) | D1-Forced - Immediate | 100-Fossil-Steam
9650 | Other stack or exhaust emissions (fossil) | Regulatory; Safety; Environmental | Stack Emission | D1 | Forced - Immediate | 2017 | Coal | CC | 100 | Fossil-Steam | RFC | Winter | 228.4666 | 46 | 1 | 1 | 9650-Other stack or exhaust emissions (fossil) | D1-Forced - Immediate | 100-Fossil-Steam
9650 | Other stack or exhaust emissions (fossil) | Regulatory; Safety; Environmental | Stack Emission | D1 | Forced - Immediate | 2017 | Coal | CC | 100 | Fossil-Steam | RFC | Winter | 2175.4 | 146 | 1 | 1 | 9650-Other stack or exhaust emissions (fossil) | D1-Forced - Immediate | 100-Fossil-Steam
9650 | Other stack or exhaust emissions (fossil) | Regulatory; Safety; Environmental | Stack Emission | D3 | Forced - Postponed | 2017 | Coal | CC | 100 | Fossil-Steam | SERC | Off-Peak | 2327.5 | 38 | 1 | 1 | 9650-Other stack or exhaust emissions (fossil) | D3-Forced - Postponed | 100-Fossil-Steam
9650 | Other stack or exhaust emissions (fossil) | Regulatory; Safety; Environmental | Stack Emission | D2 | Forced - Delayed | 2017 | Other | WD | 650 | Fluidized Bed | NPCC | Off-Peak | 10.4 | 5.2 | 1 | 1 | 9650-Other stack or exhaust emissions (fossil) | D2-Forced - Delayed | 650-Fluidized Bed
9650 | Other stack or exhaust emissions (fossil) | Regulatory; Safety; Environmental | Stack Emission | D2 | Forced - Delayed | 2017 | Other | WD | 650 | Fluidized Bed | NPCC | Off-Peak | 12.4 | 6.2 | 1 | 1 | 9650-Other stack or exhaust emissions (fossil) | D2-Forced - Delayed | 650-Fluidized Bed
9653 | Other stack or exhaust emissions (gas turbine) | Regulatory; Safety; Environmental | Stack Emission | U1 | Forced - Immediate | 2017 | Gas | GG | 300 | Gas Turbine/Jet Engine (Simple Cycle Operation) | RFC | Summer | 7.035 | 46.9 | 1 | 1 | 9653-Other stack or exhaust emissions (gas turbine) | U1-Forced - Immediate | 300-Gas Turbine/Jet Engine (Simple Cycle Operation)
9653 | Other stack or exhaust emissions (gas turbine) | Regulatory; Safety; Environmental | Stack Emission | U1 | Forced - Immediate | 2017 | Gas | GG | 300 | Gas Turbine/Jet Engine (Simple Cycle Operation) | NPCC | Off-Peak | 17.9666 | 49 | 1 | 1 | 9653-Other stack or exhaust emissions (gas turbine) | U1-Forced - Immediate | 300-Gas Turbine/Jet Engine (Simple Cycle Operation)
9653 | Other stack or exhaust emissions (gas turbine) | Regulatory; Safety; Environmental | Stack Emission | U1 | Forced - Immediate | 2017 | Gas | GG | 300 | Gas Turbine/Jet Engine (Simple Cycle Operation) | RFC | Winter | 2140.0166 | 91 | 1 | 1 | 9653-Other stack or exhaust emissions (gas turbine) | U1-Forced - Immediate | 300-Gas Turbine/Jet Engine (Simple Cycle Operation)
9653 | Other stack or exhaust emissions (gas turbine) | Regulatory; Safety; Environmental | Stack Emission | U1 | Forced - Immediate | 2017 | Gas | GG | 300 | Gas Turbine/Jet Engine (Simple Cycle Operation) | NPCC | Off-Peak | 19.6 | 49 | 1 | 3 | 9653-Other stack or exhaust emissions (gas turbine) | U1-Forced - Immediate | 300-Gas Turbine/Jet Engine (Simple Cycle Operation)
9653 | Other stack or exhaust emissions (gas turbine) | Regulatory; Safety; Environmental | Stack Emission | U1 | Forced - Immediate | 2017 | Gas | GG | 300 | Gas Turbine/Jet Engine (Simple Cycle Operation) | NPCC | Summer | 18.7833 | 49 | 1 | 1 | 9653-Other stack or exhaust emissions (gas turbine) | U1-Forced - Immediate | 300-Gas Turbine/Jet Engine (Simple Cycle Operation)
9653 | Other stack or exhaust emissions (gas turbine) | Regulatory; Safety; Environmental | Stack Emission | U1 | Forced - Immediate | 2017 | Gas | GG | 300 | Gas Turbine/Jet Engine (Simple Cycle Operation) | RFC | Winter | 147.1166 | 91 | 1 | 1 | 9653-Other stack or exhaust emissions (gas turbine) | U1-Forced - Immediate | 300-Gas Turbine/Jet Engine (Simple Cycle Operation)
9653 | Other stack or exhaust emissions (gas turbine) | Regulatory; Safety; Environmental | Stack Emission | U1 | Forced - Immediate | 2017 | Gas | GG | 300 | Gas Turbine/Jet Engine (Simple Cycle Operation) | SERC | Off-Peak | 230.7666 | 43 | 1 | 1 | 9653-Other stack or exhaust emissions (gas turbine) | U1-Forced - Immediate | 300-Gas Turbine/Jet Engine (Simple Cycle Operation)
9653 | Other stack or exhaust emissions (gas turbine) | Regulatory; Safety; Environmental | Stack Emission | U1 | Forced - Immediate | 2017 | Gas | GG | 300 | Gas Turbine/Jet Engine (Simple Cycle Operation) | SERC | Off-Peak | 1683.9166 | 167 | 1 | 1 | 9653-Other stack or exhaust emissions (gas turbine) | U1-Forced - Immediate | 300-Gas Turbine/Jet Engine (Simple Cycle Operation)
9653 | Other stack or exhaust emissions (gas turbine) | Regulatory; Safety; Environmental | Stack Emission | U1 | Forced - Immediate | 2017 | Gas | GG | 300 | Gas Turbine/Jet Engine (Simple Cycle Operation) | NPCC | Summer | 20.4166 | 49 | 1 | 1 | 9653-Other stack or exhaust emissions (gas turbine) | U1-Forced - Immediate | 300-Gas Turbine/Jet Engine (Simple Cycle Operation)
9653 | Other stack or exhaust emissions (gas turbine) | Regulatory; Safety; Environmental | Stack Emission | U1 | Forced - Immediate | 2017 | Gas | GG | 300 | Gas Turbine/Jet Engine (Simple Cycle Operation) | NPCC | Off-Peak | 23.6833 | 49 | 1 | 1 | 9653-Other stack or exhaust emissions (gas turbine) | U1-Forced - Immediate | 300-Gas Turbine/Jet Engine (Simple Cycle Operation)
9653 | Other stack or exhaust emissions (gas turbine) | Regulatory; Safety; Environmental | Stack Emission | U1 | Forced - Immediate | 2017 | Gas | GG | 300 | Gas Turbine/Jet Engine (Simple Cycle Operation) | NPCC | Off-Peak | 24.5 | 49 | 2 | 2 | 9653-Other stack or exhaust emissions (gas turbine) | U1-Forced - Immediate | 300-Gas Turbine/Jet Engine (Simple Cycle Operation)
9653 | Other stack or exhaust emissions (gas turbine) | Regulatory; Safety; Environmental | Stack Emission | U1 | Forced - Immediate | 2017 | Gas | GG | 300 | Gas Turbine/Jet Engine (Simple Cycle Operation) | NPCC | Off-Peak | 26.95 | 49 | 1 | 1 | 9653-Other stack or exhaust emissions (gas turbine) | U1-Forced - Immediate | 300-Gas Turbine/Jet Engine (Simple Cycle Operation)
9653 | Other stack or exhaust emissions (gas turbine) | Regulatory; Safety; Environmental | Stack Emission | U1 | Forced - Immediate | 2017 | Gas | GG | 300 | Gas Turbine/Jet Engine (Simple Cycle Operation) | NPCC | Off-Peak | 53.0833 | 49 | 1 | 1 | 9653-Other stack or exhaust emissions (gas turbine) | U1-Forced - Immediate | 300-Gas Turbine/Jet Engine (Simple Cycle Operation)
9653 | Other stack or exhaust emissions (gas turbine) | Regulatory; Safety; Environmental | Stack Emission | U1 | Forced - Immediate | 2017 | Gas | GG | 300 | Gas Turbine/Jet Engine (Simple Cycle Operation) | WECC | Summer | 25.3 | 69 | 1 | 1 | 9653-Other stack or exhaust emissions (gas turbine) | U1-Forced - Immediate | 300-Gas Turbine/Jet Engine (Simple Cycle Operation)
9653 | Other stack or exhaust emissions (gas turbine) | Regulatory; Safety; Environmental | Stack Emission | U1 | Forced - Immediate | 2017 | Gas | GG | 300 | Gas Turbine/Jet Engine (Simple Cycle Operation) | WECC | Summer | 27.6 | 69 | 1 | 2 | 9653-Other stack or exhaust emissions (gas turbine) | U1-Forced - Immediate | 300-Gas Turbine/Jet Engine (Simple Cycle Operation)
9653 | Other stack or exhaust emissions (gas turbine) | Regulatory; Safety; Environmental | Stack Emission | U1 | Forced - Immediate | 2017 | Gas | GG | 300 | Gas Turbine/Jet Engine (Simple Cycle Operation) | RFC | Winter | 277.55 | 91 | 1 | 1 | 9653-Other stack or exhaust emissions (gas turbine) | U1-Forced - Immediate | 300-Gas Turbine/Jet Engine (Simple Cycle Operation)
9653 | Other stack or exhaust emissions (gas turbine) | Regulatory; Safety; Environmental | Stack Emission | U1 | Forced - Immediate | 2017 | Gas | GG | 300 | Gas Turbine/Jet Engine (Simple Cycle Operation) | NPCC | Off-Peak | 20.4166 | 49 | 1 | 3 | 9653-Other stack or exhaust emissions (gas turbine) | U1-Forced - Immediate | 300-Gas Turbine/Jet Engine (Simple Cycle Operation)
9653 | Other stack or exhaust emissions (gas turbine) | Regulatory; Safety; Environmental | Stack Emission | U1 | Forced - Immediate | 2017 | Gas | GG | 300 | Gas Turbine/Jet Engine (Simple Cycle Operation) | NPCC | Off-Peak | 31.0333 | 49 | 1 | 1 | 9653-Other stack or exhaust emissions (gas turbine) | U1-Forced - Immediate | 300-Gas Turbine/Jet Engine (Simple Cycle Operation)
9653 | Other stack or exhaust emissions (gas turbine) | Regulatory; Safety; Environmental | Stack Emission | U1 | Forced - Immediate | 2017 | Gas | GG | 300 | Gas Turbine/Jet Engine (Simple Cycle Operation) | NPCC | Winter | 25.3166 | 49 | 1 | 1 | 9653-Other stack or exhaust emissions (gas turbine) | U1-Forced - Immediate | 300-Gas Turbine/Jet Engine (Simple Cycle Operation)
9653 | Other stack or exhaust emissions (gas turbine) | Regulatory; Safety; Environmental | Stack Emission | U1 | Forced - Immediate | 2017 | Gas | GG | 300 | Gas Turbine/Jet Engine (Simple Cycle Operation) | RFC | Winter | 4932.2 | 91 | 1 | 1 | 9653-Other stack or exhaust emissions (gas turbine) | U1-Forced - Immediate | 300-Gas Turbine/Jet Engine (Simple Cycle Operation)
9653 | Other stack or exhaust emissions (gas turbine) | Regulatory; Safety; Environmental | Stack Emission | U1 | Forced - Immediate | 2017 | Gas | GG | 300 | Gas Turbine/Jet Engine (Simple Cycle Operation) | NPCC | Off-Peak | 21.2333 | 49 | 1 | 1 | 9653-Other stack or exhaust emissions (gas turbine) | U1-Forced - Immediate | 300-Gas Turbine/Jet Engine (Simple Cycle Operation)
9653 | Other stack or exhaust emissions (gas turbine) | Regulatory; Safety; Environmental | Stack Emission | U1 | Forced - Immediate | 2017 | Gas | GG | 300 | Gas Turbine/Jet Engine (Simple Cycle Operation) | WECC | Summer | 1332.4333 | 71 | 1 | 1 | 9653-Other stack or exhaust emissions (gas turbine) | U1-Forced - Immediate | 300-Gas Turbine/Jet Engine (Simple Cycle Operation)
9653 | Other stack or exhaust emissions (gas turbine) | Regulatory; Safety; Environmental | Stack Emission | U1 | Forced - Immediate | 2017 | Gas | GG | 300 | Gas Turbine/Jet Engine (Simple Cycle Operation) | RFC | Winter | 2133.95 | 91 | 1 | 1 | 9653-Other stack or exhaust emissions (gas turbine) | U1-Forced - Immediate | 300-Gas Turbine/Jet Engine (Simple Cycle Operation)
9653 | Other stack or exhaust emissions (gas turbine) | Regulatory; Safety; Environmental | Stack Emission | D1 | Forced - Immediate | 2017 | Gas | GG | 850 | Combined Cycle Block | NPCC | Off-Peak | 381.1 | 74 | 1 | 1 | 9653-Other stack or exhaust emissions (gas turbine) | D1-Forced - Immediate | 850-Combined Cycle Block
9653 | Other stack or exhaust emissions (gas turbine) | Regulatory; Safety; Environmental | Stack Emission | U1 | Forced - Immediate | 2017 | Gas | GG | 850 | Combined Cycle Block | SERC | Off-Peak | 2833.3499 | 117 | 1 | 1 | 9653-Other stack or exhaust emissions (gas turbine) | U1-Forced - Immediate | 850-Combined Cycle Block
9653 | Other stack or exhaust emissions (gas turbine) | Regulatory; Safety; Environmental | Stack Emission | D1 | Forced - Immediate | 2017 | Gas | GG | 850 | Combined Cycle Block | NPCC | Summer | 47.85 | 3 | 1 | 1 | 9653-Other stack or exhaust emissions (gas turbine) | D1-Forced - Immediate | 850-Combined Cycle Block
9653 | Other stack or exhaust emissions (gas turbine) | Regulatory; Safety; Environmental | Stack Emission | D1 | Forced - Immediate | 2017 | Gas | GG | 850 | Combined Cycle Block | NPCC | Summer | 114.3667 | 47 | 1 | 1 | 9653-Other stack or exhaust emissions (gas turbine) | D1-Forced - Immediate | 850-Combined Cycle Block
9653 | Other stack or exhaust emissions (gas turbine) | Regulatory; Safety; Environmental | Stack Emission | D1 | Forced - Immediate | 2017 | Gas | GG | 850 | Combined Cycle Block | NPCC | Off-Peak | 174.4166 | 65 | 1 | 1 | 9653-Other stack or exhaust emissions (gas turbine) | D1-Forced - Immediate | 850-Combined Cycle Block
9653 | Other stack or exhaust emissions (gas turbine) | Regulatory; Safety; Environmental | Stack Emission | D1 | Forced - Immediate | 2017 | Gas | GG | 850 | Combined Cycle Block | NPCC | Off-Peak | 291.3333 | 40 | 1 | 1 | 9653-Other stack or exhaust emissions (gas turbine) | D1-Forced - Immediate | 850-Combined Cycle Block
9653 | Other stack or exhaust emissions (gas turbine) | Regulatory; Safety; Environmental | Stack Emission | D1 | Forced - Immediate | 2017 | Gas | GG | 850 | Combined Cycle Block | NPCC | Summer | 22 | 22 | 1 | 1 | 9653-Other stack or exhaust emissions (gas turbine) | D1-Forced - Immediate | 850-Combined Cycle Block
9653 | Other stack or exhaust emissions (gas turbine) | Regulatory; Safety; Environmental | Stack Emission | D1 | Forced - Immediate | 2017 | Gas | GG | 850 | Combined Cycle Block | NPCC | Off-Peak | 34.5 | 5 | 1 | 1 | 9653-Other stack or exhaust emissions (gas turbine) | D1-Forced - Immediate | 850-Combined Cycle Block
9653 | Other stack or exhaust emissions (gas turbine) | Regulatory; Safety; Environmental | Stack Emission | U1 | Forced - Immediate | 2017 | Gas | GG | 850 | Combined Cycle Block | NPCC | Off-Peak | 21458.1252 | 276.76 | 1 | 1 | 9653-Other stack or exhaust emissions (gas turbine) | U1-Forced - Immediate | 850-Combined Cycle Block
9653 | Other stack or exhaust emissions (gas turbine) | Regulatory; Safety; Environmental | Stack Emission | U1 | Forced - Immediate | 2017 | Gas | GG | 850 | Combined Cycle Block | NPCC | Summer | 15610.2999 | 222 | 1 | 1 | 9653-Other stack or exhaust emissions (gas turbine) | U1-Forced - Immediate | 850-Combined Cycle Block
9653 | Other stack or exhaust emissions (gas turbine) | Regulatory; Safety; Environmental | Stack Emission | D1 | Forced - Immediate | 2017 | Gas | GG | 850 | Combined Cycle Block | NPCC | Off-Peak | 802.0833 | 25 | 1 | 1 | 9653-Other stack or exhaust emissions (gas turbine) | D1-Forced - Immediate | 850-Combined Cycle Block
9653 | Other stack or exhaust emissions (gas turbine) | Regulatory; Safety; Environmental | Stack Emission | U1 | Forced - Immediate | 2017 | Gas | GG | 851 | CC GT units | WECC | Winter | 518.7 | 182 | 1 | 1 | 9653-Other stack or exhaust emissions (gas turbine) | U1-Forced - Immediate | 851-CC GT units
9653 | Other stack or exhaust emissions (gas turbine) | Regulatory; Safety; Environmental | Stack Emission | U1 | Forced - Immediate | 2017 | Gas | GG | 851 | CC GT units | WECC | Winter | 280.5833 | 35 | 1 | 1 | 9653-Other stack or exhaust emissions (gas turbine) | U1-Forced - Immediate | 851-CC GT units
9653 | Other stack or exhaust emissions (gas turbine) | Regulatory; Safety; Environmental | Stack Emission | U1 | Forced - Immediate | 2017 | Gas | GG | 851 | CC GT units | WECC | Winter | 523.8333 | 35 | 1 | 1 | 9653-Other stack or exhaust emissions (gas turbine) | U1-Forced - Immediate | 851-CC GT units
9653 | Other stack or exhaust emissions (gas turbine) | Regulatory; Safety; Environmental | Stack Emission | U1 | Forced - Immediate | 2017 | Gas | GG | 851 | CC GT units | WECC | Off-Peak | 154.7 | 182 | 1 | 1 | 9653-Other stack or exhaust emissions (gas turbine) | U1-Forced - Immediate | 851-CC GT units
9653 | Other stack or exhaust emissions (gas turbine) | Regulatory; Safety; Environmental | Stack Emission | U1 | Forced - Immediate | 2017 | Gas | GG | 851 | CC GT units | WECC | Winter | 558.1332 | 182 | 1 | 1 | 9653-Other stack or exhaust emissions (gas turbine) | U1-Forced - Immediate | 851-CC GT units
9653 | Other stack or exhaust emissions (gas turbine) | Regulatory; Safety; Environmental | Stack Emission | U1 | Forced - Immediate | 2017 | Gas | GG | 851 | CC GT units | WECC | Off-Peak | 325.95 | 159 | 1 | 1 | 9653-Other stack or exhaust emissions (gas turbine) | U1-Forced - Immediate | 851-CC GT units
9653 | Other stack or exhaust emissions (gas turbine) | Regulatory; Safety; Environmental | Stack Emission | U1 | Forced - Immediate | 2017 | Gas | GG | 851 | CC GT units | WECC | Off-Peak | 1908.1999 | 174 | 1 | 1 | 9653-Other stack or exhaust emissions (gas turbine) | U1-Forced - Immediate | 851-CC GT units
9653 | Other stack or exhaust emissions (gas turbine) | Regulatory; Safety; Environmental | Stack Emission | U1 | Forced - Immediate | 2017 | Gas | GG | 851 | CC GT units | SERC | Off-Peak | 3146.4999 | 186 | 1 | 1 | 9653-Other stack or exhaust emissions (gas turbine) | U1-Forced - Immediate | 851-CC GT units
9653 | Other stack or exhaust emissions (gas turbine) | Regulatory; Safety; Environmental | Stack Emission | U1 | Forced - Immediate | 2017 | Gas | GG | 851 | CC GT units | WECC | Off-Peak | 118.8999 | 174 | 1 | 1 | 9653-Other stack or exhaust emissions (gas turbine) | U1-Forced - Immediate | 851-CC GT units
9653 | Other stack or exhaust emissions (gas turbine) | Regulatory; Safety; Environmental | Stack Emission | U1 | Forced - Immediate | 2017 | Gas | GG | 851 | CC GT units | MRO | Winter | 214.9206 | 174.26 | 1 | 1 | 9653-Other stack or exhaust emissions (gas turbine) | U1-Forced - Immediate | 851-CC GT units
9653 | Other stack or exhaust emissions (gas turbine) | Regulatory; Safety; Environmental | Stack Emission | D1 | Forced - Immediate | 2017 | Gas | GG | 852 | CC steam units | WECC | Winter | 270.75 | 95 | 1 | 1 | 9653-Other stack or exhaust emissions (gas turbine) | D1-Forced - Immediate | 852-CC steam units
9653 | Other stack or exhaust emissions (gas turbine) | Regulatory; Safety; Environmental | Stack Emission | D1 | Forced - Immediate | 2017 | Waste Heat | WH | 852 | CC steam units | WECC | Off-Peak | 779 | 123 | 1 | 1 | 9653-Other stack or exhaust emissions (gas turbine) | D1-Forced - Immediate | 852-CC steam units
9653 | Other stack or exhaust emissions (gas turbine) | Regulatory; Safety; Environmental | Stack Emission | D1 | Forced - Immediate | 2017 | Gas | GG | 852 | CC steam units | WECC | Off-Peak | 77.35 | 91 | 1 | 1 | 9653-Other stack or exhaust emissions (gas turbine) | D1-Forced - Immediate | 852-CC steam units
9653 | Other stack or exhaust emissions (gas turbine) | Regulatory; Safety; Environmental | Stack Emission | D1 | Forced - Immediate | 2017 | Gas | GG | 852 | CC steam units | WECC | Winter | 279.0666 | 91 | 1 | 1 | 9653-Other stack or exhaust emissions (gas turbine) | D1-Forced - Immediate | 852-CC steam units
9653 | Other stack or exhaust emissions (gas turbine) | Regulatory; Safety; Environmental | Stack Emission | D1 | Forced - Immediate | 2017 | Gas | GG | 852 | CC steam units | RFC | Off-Peak | 3642.6666 | 80 | 1 | 1 | 9653-Other stack or exhaust emissions (gas turbine) | D1-Forced - Immediate | 852-CC steam units
9653 | Other stack or exhaust emissions (gas turbine) | Regulatory; Safety; Environmental | Stack Emission | D1 | Forced - Immediate | 2017 | Waste Heat | WH | 852 | CC steam units | WECC | Off-Peak | 84.05 | 123 | 1 | 1 | 9653-Other stack or exhaust emissions (gas turbine) | D1-Forced - Immediate | 852-CC steam units
9653 | Other stack or exhaust emissions (gas turbine) | Regulatory; Safety; Environmental | Stack Emission | U1 | Forced - Immediate | 2017 | Gas | GG | 861 | CoG GT units | TRE | Off-Peak | 5706.6165 | 187 | 1 | 1 | 9653-Other stack or exhaust emissions (gas turbine) | U1-Forced - Immediate | 861-CoG GT units
9654 | Other stack or exhaust emissions (jet engines) | Regulatory; Safety; Environmental | Stack Emission | U1 | Forced - Immediate | 2017 | Gas | GG | 300 | Gas Turbine/Jet Engine (Simple Cycle Operation) | WECC | Winter | 17.6 | 48 | 1 | 1 | 9654-Other stack or exhaust emissions (jet engines) | U1-Forced - Immediate | 300-Gas Turbine/Jet Engine (Simple Cycle Operation)
9654 | Other stack or exhaust emissions (jet engines) | Regulatory; Safety; Environmental | Stack Emission | U1 | Forced - Immediate | 2017 | Gas | GG | 300 | Gas Turbine/Jet Engine (Simple Cycle Operation) | NPCC | Winter | 30.2166 | 49 | 1 | 1 | 9654-Other stack or exhaust emissions (jet engines) | U1-Forced - Immediate | 300-Gas Turbine/Jet Engine (Simple Cycle Operation)
9654 | Other stack or exhaust emissions (jet engines) | Regulatory; Safety; Environmental | Stack Emission | U1 | Forced - Immediate | 2017 | Gas | GG | 851 | CC GT units | NPCC | Off-Peak | 53.6 | 48 | 1 | 1 | 9654-Other stack or exhaust emissions (jet engines) | U1-Forced - Immediate | 851-CC GT units
9655 | Other stack or exhaust emissions (Internal Combustion/Reciprocating Engines) | Regulatory; Safety; Environmental | Stack Emission | D1 | Forced - Immediate | 2017 | Oil | DI | 400 | Internal Combustion/Reciprocating Engines | SERC | Off-Peak | 5.9967 | 2.57 | 1 | 1 | 9655-Other stack or exhaust emissions (Internal Combustion/Reciprocating Engines) | D1-Forced - Immediate | 400-Internal Combustion/Reciprocating Engines
9655 | Other stack or exhaust emissions (Internal Combustion/Reciprocating Engines) | Regulatory; Safety; Environmental | Stack Emission | D1 | Forced - Immediate | 2017 | Oil | DI | 400 | Internal Combustion/Reciprocating Engines | SERC | Summer | 2187.612 | 5.04 | 1 | 1 | 9655-Other stack or exhaust emissions (Internal Combustion/Reciprocating Engines) | D1-Forced - Immediate | 400-Internal Combustion/Reciprocating Engines
9655 | Other stack or exhaust emissions (Internal Combustion/Reciprocating Engines) | Regulatory; Safety; Environmental | Stack Emission | D1 | Forced - Immediate | 2017 | Oil | DI | 400 | Internal Combustion/Reciprocating Engines | SERC | Summer | 3330.7702 | 7.61 | 1 | 1 | 9655-Other stack or exhaust emissions (Internal Combustion/Reciprocating Engines) | D1-Forced - Immediate | 400-Internal Combustion/Reciprocating Engines
9655 | Other stack or exhaust emissions (Internal Combustion/Reciprocating Engines) | Regulatory; Safety; Environmental | Stack Emission | U1 | Forced - Immediate | 2017 | Oil | DI | 400 | Internal Combustion/Reciprocating Engines | SERC | Summer | 995.8333 | 50 | 1 | 1 | 9655-Other stack or exhaust emissions (Internal Combustion/Reciprocating Engines) | U1-Forced - Immediate | 400-Internal Combustion/Reciprocating Engines
9655 | Other stack or exhaust emissions (Internal Combustion/Reciprocating Engines) | Regulatory; Safety; Environmental | Stack Emission | D1 | Forced - Immediate | 2017 | Oil | DI | 400 | Internal Combustion/Reciprocating Engines | SERC | Summer | 2914.63 | 7.61 | 1 | 1 | 9655-Other stack or exhaust emissions (Internal Combustion/Reciprocating Engines) | D1-Forced - Immediate | 400-Internal Combustion/Reciprocating Engines
9655 | Other stack or exhaust emissions (Internal Combustion/Reciprocating Engines) | Regulatory; Safety; Environmental | Stack Emission | D1 | Forced - Immediate | 2017 | Oil | DI | 400 | Internal Combustion/Reciprocating Engines | SERC | Summer | 2967.2658 | 7.61 | 1 | 1 | 9655-Other stack or exhaust emissions (Internal Combustion/Reciprocating Engines) | D1-Forced - Immediate | 400-Internal Combustion/Reciprocating Engines
9655 | Other stack or exhaust emissions (Internal Combustion/Reciprocating Engines) | Regulatory; Safety; Environmental | Stack Emission | U1 | Forced - Immediate | 2017 | Oil | DI | 400 | Internal Combustion/Reciprocating Engines | SERC | Summer | 296.6667 | 50 | 1 | 1 | 9655-Other stack or exhaust emissions (Internal Combustion/Reciprocating Engines) | U1-Forced - Immediate | 400-Internal Combustion/Reciprocating Engines
9655 | Other stack or exhaust emissions (Internal Combustion/Reciprocating Engines) | Regulatory; Safety; Environmental | Stack Emission | U1 | Forced - Immediate | 2017 | Oil | DI | 400 | Internal Combustion/Reciprocating Engines | SERC | Summer | 866.6667 | 50 | 1 | 1 | 9655-Other stack or exhaust emissions (Internal Combustion/Reciprocating Engines) | U1-Forced - Immediate | 400-Internal Combustion/Reciprocating Engines
9655 | Other stack or exhaust emissions (Internal Combustion/Reciprocating Engines) | Regulatory; Safety; Environmental | Stack Emission | D1 | Forced - Immediate | 2017 | Oil | DI | 400 | Internal Combustion/Reciprocating Engines | SERC | Summer | 117.9202 | 2.57 | 1 | 2 | 9655-Other stack or exhaust emissions (Internal Combustion/Reciprocating Engines) | D1-Forced - Immediate | 400-Internal Combustion/Reciprocating Engines
9655 | Other stack or exhaust emissions (Internal Combustion/Reciprocating Engines) | Regulatory; Safety; Environmental | Stack Emission | D1 | Forced - Immediate | 2017 | Oil | DI | 400 | Internal Combustion/Reciprocating Engines | SERC | Summer | 2559.312 | 5.04 | 1 | 1 | 9655-Other stack or exhaust emissions (Internal Combustion/Reciprocating Engines) | D1-Forced - Immediate | 400-Internal Combustion/Reciprocating Engines
9655 | Other stack or exhaust emissions (Internal Combustion/Reciprocating Engines) | Regulatory; Safety; Environmental | Stack Emission | D1 | Forced - Immediate | 2017 | Oil | DI | 400 | Internal Combustion/Reciprocating Engines | SERC | Summer | 2942.026 | 7.61 | 1 | 1 | 9655-Other stack or exhaust emissions (Internal Combustion/Reciprocating Engines) | D1-Forced - Immediate | 400-Internal Combustion/Reciprocating Engines
9655 | Other stack or exhaust emissions (Internal Combustion/Reciprocating Engines) | Regulatory; Safety; Environmental | Stack Emission | D1 | Forced - Immediate | 2017 | Oil | DI | 400 | Internal Combustion/Reciprocating Engines | SERC | Summer | 125.159 | 2.57 | 1 | 1 | 9655-Other stack or exhaust emissions (Internal Combustion/Reciprocating Engines) | D1-Forced - Immediate | 400-Internal Combustion/Reciprocating Engines
9655 | Other stack or exhaust emissions (Internal Combustion/Reciprocating Engines) | Regulatory; Safety; Environmental | Stack Emission | D1 | Forced - Immediate | 2017 | Oil | DI | 400 | Internal Combustion/Reciprocating Engines | SERC | Summer | 2547.972 | 5.04 | 1 | 1 | 9655-Other stack or exhaust emissions (Internal Combustion/Reciprocating Engines) | D1-Forced - Immediate | 400-Internal Combustion/Reciprocating Engines
9655 | Other stack or exhaust emissions (Internal Combustion/Reciprocating Engines) | Regulatory; Safety; Environmental | Stack Emission | D1 | Forced - Immediate | 2017 | Oil | DI | 400 | Internal Combustion/Reciprocating Engines | SERC | Summer | 43.69 | 2.57 | 1 | 1 | 9655-Other stack or exhaust emissions (Internal Combustion/Reciprocating Engines) | D1-Forced - Immediate | 400-Internal Combustion/Reciprocating Engines
9655 | Other stack or exhaust emissions (Internal Combustion/Reciprocating Engines) | Regulatory; Safety; Environmental | Stack Emission | D1 | Forced - Immediate | 2017 | Oil | DI | 400 | Internal Combustion/Reciprocating Engines | SERC | Summer | 1054.471 | 2.57 | 1 | 1 | 9655-Other stack or exhaust emissions (Internal Combustion/Reciprocating Engines) | D1-Forced - Immediate | 400-Internal Combustion/Reciprocating Engines
9655 | Other stack or exhaust emissions (Internal Combustion/Reciprocating Engines) | Regulatory; Safety; Environmental | Stack Emission | U1 | Forced - Immediate | 2017 | Oil | DI | 400 | Internal Combustion/Reciprocating Engines | SERC | Summer | 2999.1667 | 50 | 1 | 1 | 9655-Other stack or exhaust emissions (Internal Combustion/Reciprocating Engines) | U1-Forced - Immediate | 400-Internal Combustion/Reciprocating Engines
9655 | Other stack or exhaust emissions (Internal Combustion/Reciprocating Engines) | Regulatory; Safety; Environmental | Stack Emission | U1 | Forced - Immediate | 2017 | Oil | DI | 400 | Internal Combustion/Reciprocating Engines | SERC | Summer | 77.5 | 50 | 1 | 1 | 9655-Other stack or exhaust emissions (Internal Combustion/Reciprocating Engines) | U1-Forced - Immediate | 400-Internal Combustion/Reciprocating Engines
9655 | Other stack or exhaust emissions (Internal Combustion/Reciprocating Engines) | Regulatory; Safety; Environmental | Stack Emission | U1 | Forced - Immediate | 2017 | Oil | DI | 400 | Internal Combustion/Reciprocating Engines | SERC | Summer | 865 | 50 | 1 | 1 | 9655-Other stack or exhaust emissions (Internal Combustion/Reciprocating Engines) | U1-Forced - Immediate | 400-Internal Combustion/Reciprocating Engines
9656 | Other stack or exhaust emissions testing - fossil | Regulatory; Safety; Environmental | Stack Emission | D1 | Forced - Immediate | 2017 | Other | WD | 100 | Fossil-Steam | NPCC | Off-Peak | 239.25 | 33 | 1 | 1 | 9656-Other stack or exhaust emissions testing - fossil | D1-Forced - Immediate | 100-Fossil-Steam
9656 | Other stack or exhaust emissions testing - fossil | Regulatory; Safety; Environmental | Stack Emission | U1 | Forced - Immediate | 2017 | Coal | CC | 100 | Fossil-Steam | SERC | Off-Peak | 72451.3996 | 588 | 1 | 1 | 9656-Other stack or exhaust emissions testing - fossil | U1-Forced - Immediate | 100-Fossil-Steam
9656 | Other stack or exhaust emissions testing - fossil | Regulatory; Safety; Environmental | Stack Emission | D1 | Forced - Immediate | 2017 | Other | WD | 100 | Fossil-Steam | NPCC | Off-Peak | 416.5 | 34 | 1 | 1 | 9656-Other stack or exhaust emissions testing - fossil | D1-Forced - Immediate | 100-Fossil-Steam
9656 | Other stack or exhaust emissions testing - fossil | Regulatory; Safety; Environmental | Stack Emission | D2 | Forced - Delayed | 2017 | Coal | CC | 100 | Fossil-Steam | MRO | Summer | 243 | 243 | 1 | 1 | 9656-Other stack or exhaust emissions testing - fossil | D2-Forced - Delayed | 100-Fossil-Steam
9656 | Other stack or exhaust emissions testing - fossil | Regulatory; Safety; Environmental | Stack Emission | D1 | Forced - Immediate | 2017 | Coal | CC | 100 | Fossil-Steam | NPCC | Off-Peak | 139.86 | 19.98 | 1 | 1 | 9656-Other stack or exhaust emissions testing - fossil | D1-Forced - Immediate | 100-Fossil-Steam
9656 | Other stack or exhaust emissions testing - fossil | Regulatory; Safety; Environmental | Stack Emission | D1 | Forced - Immediate | 2017 | Coal | CC | 100 | Fossil-Steam | WECC | Winter | 154 | 77 | 1 | 1 | 9656-Other stack or exhaust emissions testing - fossil | D1-Forced - Immediate | 100-Fossil-Steam
9656 | Other stack or exhaust emissions testing - fossil | Regulatory; Safety; Environmental | Stack Emission | D1 | Forced - Immediate | 2017 | Coal | LI | 100 | Fossil-Steam | TRE | Off-Peak | 366 | 122 | 1 | 1 | 9656-Other stack or exhaust emissions testing - fossil | D1-Forced - Immediate | 100-Fossil-Steam
9656 | Other stack or exhaust emissions testing - fossil | Regulatory; Safety; Environmental | Stack Emission | D1 | Forced - Immediate | 2017 | Coal | CC | 100 | Fossil-Steam | WECC | Off-Peak | 99 | 18 | 1 | 1 | 9656-Other stack or exhaust emissions testing - fossil | D1-Forced - Immediate | 100-Fossil-Steam
9656 | Other stack or exhaust emissions testing - fossil | Regulatory; Safety; Environmental | Stack Emission | D1 | Forced - Immediate | 2017 | Gas | GG | 100 | Fossil-Steam | MRO | Summer | 386.4 | 184 | 1 | 1 | 9656-Other stack or exhaust emissions testing - fossil | D1-Forced - Immediate | 100-Fossil-Steam
9656 | Other stack or exhaust emissions testing - fossil | Regulatory; Safety; Environmental | Stack Emission | D1 | Forced - Immediate | 2017 | Coal | CC | 100 | Fossil-Steam | MRO | Off-Peak | 0 | 0 | 1 | 4 | 9656-Other stack or exhaust emissions testing - fossil | D1-Forced - Immediate | 100-Fossil-Steam
9656 | Other stack or exhaust emissions testing - fossil | Regulatory; Safety; Environmental | Stack Emission | D1 | Forced - Immediate | 2017 | Coal | CC | 100 | Fossil-Steam | WECC | Off-Peak | 55 | 10 | 1 | 1 | 9656-Other stack or exhaust emissions testing - fossil | D1-Forced - Immediate | 100-Fossil-Steam
9656 | Other stack or exhaust emissions testing - fossil | Regulatory; Safety; Environmental | Stack Emission | D1 | Forced - Immediate | 2017 | Coal | CC | 100 | Fossil-Steam | RFC | Off-Peak | 128.8 | 46 | 1 | 1 | 9656-Other stack or exhaust emissions testing - fossil | D1-Forced - Immediate | 100-Fossil-Steam
9656 | Other stack or exhaust emissions testing - fossil | Regulatory; Safety; Environmental | Stack Emission | D1 | Forced - Immediate | 2017 | Coal | CC | 100 | Fossil-Steam | MRO | Summer | 270 | 30 | 1 | 1 | 9656-Other stack or exhaust emissions testing - fossil | D1-Forced - Immediate | 100-Fossil-Steam
9656 | Other stack or exhaust emissions testing - fossil | Regulatory; Safety; Environmental | Stack Emission | D1 | Forced - Immediate | 2017 | Coal | CC | 100 | Fossil-Steam | MRO | Winter | 0 | 0 | 1 | 1 | 9656-Other stack or exhaust emissions testing - fossil | D1-Forced - Immediate | 100-Fossil-Steam
9656 | Other stack or exhaust emissions testing - fossil | Regulatory; Safety; Environmental | Stack Emission | D1 | Forced - Immediate | 2017 | Oil | DI | 100 | Fossil-Steam | SERC | Off-Peak | 45.9833 | 31 | 1 | 1 | 9656-Other stack or exhaust emissions testing - fossil | D1-Forced - Immediate | 100-Fossil-Steam
9656 | Other stack or exhaust emissions testing - fossil | Regulatory; Safety; Environmental | Stack Emission | D2 | Forced - Delayed | 2017 | Coal | CC | 100 | Fossil-Steam | MRO | Summer | 398 | 398 | 1 | 1 | 9656-Other stack or exhaust emissions testing - fossil | D2-Forced - Delayed | 100-Fossil-Steam
9656 | Other stack or exhaust emissions testing - fossil | Regulatory; Safety; Environmental | Stack Emission | D1 | Forced - Immediate | 2017 | Coal | CC | 100 | Fossil-Steam | RFC | Winter | 441 | 70 | 1 | 1 | 9656-Other stack or exhaust emissions testing - fossil | D1-Forced - Immediate | 100-Fossil-Steam
9656 | Other stack or exhaust emissions testing - fossil | Regulatory; Safety; Environmental | Stack Emission | D1 | Forced - Immediate | 2017 | Other | WD | 100 | Fossil-Steam | NPCC | Off-Peak | 58.3333 | 20 | 1 | 1 | 9656-Other stack or exhaust emissions testing - fossil | D1-Forced - Immediate | 100-Fossil-Steam
9656 | Other stack or exhaust emissions testing - fossil | Regulatory; Safety; Environmental | Stack Emission | D3 | Forced - Postponed | 2017 | Gas | PC | 650 | Fluidized Bed | SERC | Off-Peak | 475.4333 | 34 | 1 | 1 | 9656-Other stack or exhaust emissions testing - fossil | D3-Forced - Postponed | 650-Fluidized Bed
9656 | Other stack or exhaust emissions testing - fossil | Regulatory; Safety; Environmental | Stack Emission | D1 | Forced - Immediate | 2017 | Gas | PC | 650 | Fluidized Bed | SERC | Off-Peak | 540 | 36 | 1 | 1 | 9656-Other stack or exhaust emissions testing - fossil | D1-Forced - Immediate | 650-Fluidized Bed
9657 | Other stack or exhaust emissions testing - gas turbine | Regulatory; Safety; Environmental | Stack Emission | U1 | Forced - Immediate | 2017 | Gas | GG | 300 | Gas Turbine/Jet Engine (Simple Cycle Operation) | NPCC | Summer | 22.05 | 49 | 1 | 1 | 9657-Other stack or exhaust emissions testing - gas turbine | U1-Forced - Immediate | 300-Gas Turbine/Jet Engine (Simple Cycle Operation)
9657 | Other stack or exhaust emissions testing - gas turbine | Regulatory; Safety; Environmental | Stack Emission | U1 | Forced - Immediate | 2017 | Gas | GG | 300 | Gas Turbine/Jet Engine (Simple Cycle Operation) | RFC | Winter | 449.4583 | 46.9 | 2 | 2 | 9657-Other stack or exhaust emissions testing - gas turbine | U1-Forced - Immediate | 300-Gas Turbine/Jet Engine (Simple Cycle Operation)
9657 | Other stack or exhaust emissions testing - gas turbine | Regulatory; Safety; Environmental | Stack Emission | D1 | Forced - Immediate | 2017 | Gas | GG | 850 | Combined Cycle Block | RFC | Summer | 226.3 | 36.5 | 1 | 1 | 9657-Other stack or exhaust emissions testing - gas turbine | D1-Forced - Immediate | 850-Combined Cycle Block
9657 | Other stack or exhaust emissions testing - gas turbine | Regulatory; Safety; Environmental | Stack Emission | D1 | Forced - Immediate | 2017 | Gas | GG | 850 | Combined Cycle Block | NPCC | Summer | 100 | 12.5 | 1 | 1 | 9657-Other stack or exhaust emissions testing - gas turbine | D1-Forced - Immediate | 850-Combined Cycle Block
9657 | Other stack or exhaust emissions testing - gas turbine | Regulatory; Safety; Environmental | Stack Emission | D1 | Forced - Immediate | 2017 | Gas | GG | 850 | Combined Cycle Block | NPCC | Summer | 103.125 | 12.5 | 1 | 1 | 9657-Other stack or exhaust emissions testing - gas turbine | D1-Forced - Immediate | 850-Combined Cycle Block
9660 | Thermal discharge limits (fossil and nuclear) | Regulatory; Safety; Environmental | Other Operating Environmental Limitations | D1 | Forced - Immediate | 2017 | Coal | CC | 100 | Fossil-Steam | MRO | Summer | 499.01 | 35.9 | 1 | 1 | 9660-Thermal discharge limits (fossil and nuclear) | D1-Forced - Immediate | 100-Fossil-Steam
9660 | Thermal discharge limits (fossil and nuclear) | Regulatory; Safety; Environmental | Other Operating Environmental Limitations | D1 | Forced - Immediate | 2017 | Coal | CC | 100 | Fossil-Steam | SERC | Summer | 2664 | 24 | 1 | 1 | 9660-Thermal discharge limits (fossil and nuclear) | D1-Forced - Immediate | 100-Fossil-Steam
9660 | Thermal discharge limits (fossil and nuclear) | Regulatory; Safety; Environmental | Other Operating Environmental Limitations | D1 | Forced - Immediate | 2017 | Coal | OS | 100 | Fossil-Steam | NPCC | Summer | 81.0333 | 17 | 1 | 1 | 9660-Thermal discharge limits (fossil and nuclear) | D1-Forced - Immediate | 100-Fossil-Steam
9660 | Thermal discharge limits (fossil and nuclear) | Regulatory; Safety; Environmental | Other Operating Environmental Limitations | D1 | Forced - Immediate | 2017 | Gas | GG | 100 | Fossil-Steam | NPCC | Summer | 14.6666 | 80 | 1 | 1 | 9660-Thermal discharge limits (fossil and nuclear) | D1-Forced - Immediate | 100-Fossil-Steam
9660 | Thermal discharge limits (fossil and nuclear) | Regulatory; Safety; Environmental | Other Operating Environmental Limitations | D1 | Forced - Immediate | 2017 | Gas | GG | 100 | Fossil-Steam | NPCC | Summer | 26.6666 | 80 | 1 | 1 | 9660-Thermal discharge limits (fossil and nuclear) | D1-Forced - Immediate | 100-Fossil-Steam
9660 | Thermal discharge limits (fossil and nuclear) | Regulatory; Safety; Environmental | Other Operating Environmental Limitations | D1 | Forced - Immediate | 2017 | Coal | CC | 100 | Fossil-Steam | MRO | Summer | 148.8683 | 17.9 | 1 | 1 | 9660-Thermal discharge limits (fossil and nuclear) | D1-Forced - Immediate | 100-Fossil-Steam
9660 | Thermal discharge limits (fossil and nuclear) | Regulatory; Safety; Environmental | Other Operating Environmental Limitations | D1 | Forced - Immediate | 2017 | Gas | GG | 100 | Fossil-Steam | NPCC | Summer | 14 | 30 | 1 | 1 | 9660-Thermal discharge limits (fossil and nuclear) | D1-Forced - Immediate | 100-Fossil-Steam
9660 | Thermal discharge limits (fossil and nuclear) | Regulatory; Safety; Environmental | Other Operating Environmental Limitations | D1 | Forced - Immediate | 2017 | Gas | GG | 100 | Fossil-Steam | NPCC | Summer | 25.3333 | 80 | 2 | 2 | 9660-Thermal discharge limits (fossil and nuclear) | D1-Forced - Immediate | 100-Fossil-Steam
9660 | Thermal discharge limits (fossil and nuclear) | Regulatory; Safety; Environmental | Other Operating Environmental Limitations | D1 | Forced - Immediate | 2017 | Gas | GG | 100 | Fossil-Steam | RFC | Winter | 225 | 100 | 1 | 1 | 9660-Thermal discharge limits (fossil and nuclear) | D1-Forced - Immediate | 100-Fossil-Steam
9660 | Thermal discharge limits (fossil and nuclear) | Regulatory; Safety; Environmental | Other Operating Environmental Limitations | D1 | Forced - Immediate | 2017 | Gas | GG | 100 | Fossil-Steam | RFC | Winter | 860 | 215 | 1 | 1 | 9660-Thermal discharge limits (fossil and nuclear) | D1-Forced - Immediate | 100-Fossil-Steam
9660 | Thermal discharge limits (fossil and nuclear) | Regulatory; Safety; Environmental | Other Operating Environmental Limitations | D1 | Forced - Immediate | 2017 | Gas | GG | 100 | Fossil-Steam | RFC | Winter | 1529.4999 | 210 | 1 | 1 | 9660-Thermal discharge limits (fossil and nuclear) | D1-Forced - Immediate | 100-Fossil-Steam
9660 | Thermal discharge limits (fossil and nuclear) | Regulatory; Safety; Environmental | Other Operating Environmental Limitations | D1 | Forced - Immediate | 2017 | Gas | GG | 100 | Fossil-Steam | RFC | Winter | 2466 | 180 | 1 | 1 | 9660-Thermal discharge limits (fossil and nuclear) | D1-Forced - Immediate | 100-Fossil-Steam
9660 | Thermal discharge limits (fossil and nuclear) | Regulatory; Safety; Environmental | Other Operating Environmental Limitations | D1 | Forced - Immediate | 2017 | Coal | CC | 100 | Fossil-Steam | SERC | Summer | 2997 | 27 | 1 | 1 | 9660-Thermal discharge limits (fossil and nuclear) | D1-Forced - Immediate | 100-Fossil-Steam
9660 | Thermal discharge limits (fossil and nuclear) | Regulatory; Safety; Environmental | Other Operating Environmental Limitations | D1 | Forced - Immediate | 2017 | Gas | GG | 100 | Fossil-Steam | NPCC | Summer | 10.5 | 30 | 1 | 1 | 9660-Thermal discharge limits (fossil and nuclear) | D1-Forced - Immediate | 100-Fossil-Steam
9660 | Thermal discharge limits (fossil and nuclear) | Regulatory; Safety; Environmental | Other Operating Environmental Limitations | D1 | Forced - Immediate | 2017 | Gas | GG | 100 | Fossil-Steam | RFC | Winter | 112.5 | 50 | 1 | 1 | 9660-Thermal discharge limits (fossil and nuclear) | D1-Forced - Immediate | 100-Fossil-Steam
9660 | Thermal discharge limits (fossil and nuclear) | Regulatory; Safety; Environmental | Other Operating Environmental Limitations | D1 | Forced - Immediate | 2017 | Gas | GG | 100 | Fossil-Steam | RFC | Winter | 174.25 | 205 | 1 | 1 | 9660-Thermal discharge limits (fossil and nuclear) | D1-Forced - Immediate | 100-Fossil-Steam
9660 | Thermal discharge limits (fossil and nuclear) | Regulatory; Safety; Environmental | Other Operating Environmental Limitations | D1 | Forced - Immediate | 2017 | Gas | GG | 100 | Fossil-Steam | RFC | Winter | 570 | 150 | 1 | 1 | 9660-Thermal discharge limits (fossil and nuclear) | D1-Forced - Immediate | 100-Fossil-Steam
9660 | Thermal discharge limits (fossil and nuclear) | Regulatory; Safety; Environmental | Other Operating Environmental Limitations | D1 | Forced - Immediate | 2017 | Gas | GG | 100 | Fossil-Steam | RFC | Winter | 1118.9999 | 180 | 1 | 1 | 9660-Thermal discharge limits (fossil and nuclear) | D1-Forced - Immediate | 100-Fossil-Steam
9660 | Thermal discharge limits (fossil and nuclear) | Regulatory; Safety; Environmental | Other Operating Environmental Limitations | D2 | Forced - Delayed | 2017 | Coal | CC | 100 | Fossil-Steam | SERC | Winter | 680.8333 | 190 | 1 | 1 | 9660-Thermal discharge limits (fossil and nuclear) | D2-Forced - Delayed | 100-Fossil-Steam
9660 | Thermal discharge limits (fossil and nuclear) | Regulatory; Safety; Environmental | Other Operating Environmental Limitations | D1 | Forced - Immediate | 2017 | Coal | CC | 100 | Fossil-Steam | WECC | Summer | 208.75 | 25 | 1 | 1 | 9660-Thermal discharge limits (fossil and nuclear) | D1-Forced - Immediate | 100-Fossil-Steam
9660 | Thermal discharge limits (fossil and nuclear) | Regulatory; Safety; Environmental | Other Operating Environmental Limitations | D1 | Forced - Immediate | 2017 | Coal | CC | 100 | Fossil-Steam | SERC | Summer | 984.7666 | 62 | 1 | 1 | 9660-Thermal discharge limits (fossil and nuclear) | D1-Forced - Immediate | 100-Fossil-Steam
9660 | Thermal discharge limits (fossil and nuclear) | Regulatory; Safety; Environmental | Other Operating Environmental Limitations | D1 | Forced - Immediate | 2017 | Gas | GG | 100 | Fossil-Steam | NPCC | Summer | 17 | 60 | 2 | 2 | 9660-Thermal discharge limits (fossil and nuclear) | D1-Forced - Immediate | 100-Fossil-Steam
9660 | Thermal discharge limits (fossil and nuclear) | Regulatory; Safety; Environmental | Other Operating Environmental Limitations | D1 | Forced - Immediate | 2017 | Gas | GG | 100 | Fossil-Steam | NPCC | Summer | 19.8333 | 70 | 2 | 2 | 9660-Thermal discharge limits (fossil and nuclear) | D1-Forced - Immediate | 100-Fossil-Steam
9660 | Thermal discharge limits (fossil and nuclear) | Regulatory; Safety; Environmental | Other Operating Environmental Limitations | D1 | Forced - Immediate | 2017 | Gas | GG | 100 | Fossil-Steam | NPCC | Summer | 34 | 40 | 1 | 1 | 9660-Thermal discharge limits (fossil and nuclear) | D1-Forced - Immediate | 100-Fossil-Steam
9660 | Thermal discharge limits (fossil and nuclear) | Regulatory; Safety; Environmental | Other Operating Environmental Limitations | D2 | Forced - Delayed | 2017 | Coal | CC | 100 | Fossil-Steam | MRO | Off-Peak | 1452.5 | 70 | 1 | 1 | 9660-Thermal discharge limits (fossil and nuclear) | D2-Forced - Delayed | 100-Fossil-Steam
9660 | Thermal discharge limits (fossil and nuclear) | Regulatory; Safety; Environmental | Other Operating Environmental Limitations | D2 | Forced - Delayed | 2017 | Gas | GG | 100 | Fossil-Steam | WECC | Off-Peak | 26.4875 | 40.75 | 1 | 1 | 9660-Thermal discharge limits (fossil and nuclear) | D2-Forced - Delayed | 100-Fossil-Steam
9660 | Thermal discharge limits (fossil and nuclear) | Regulatory; Safety; Environmental | Other Operating Environmental Limitations | D2 | Forced - Delayed | 2017 | Gas | GG | 100 | Fossil-Steam | WECC | Off-Peak | 26.52 | 40.8 | 1 | 1 | 9660-Thermal discharge limits (fossil and nuclear) | D2-Forced - Delayed | 100-Fossil-Steam
9660 | Thermal discharge limits (fossil and nuclear) | Regulatory; Safety; Environmental | Other Operating Environmental Limitations | D1 | Forced - Immediate | 2017 | Gas | GG | 100 | Fossil-Steam | NPCC | Summer | 7.3333 | 40 | 1 | 1 | 9660-Thermal discharge limits (fossil and nuclear) | D1-Forced - Immediate | 100-Fossil-Steam
9660 | Thermal discharge limits (fossil and nuclear) | Regulatory; Safety; Environmental | Other Operating Environmental Limitations | D1 | Forced - Immediate | 2017 | Gas | GG | 100 | Fossil-Steam | NPCC | Summer | 9.1667 | 50 | 1 | 1 | 9660-Thermal discharge limits (fossil and nuclear) | D1-Forced - Immediate | 100-Fossil-Steam
9660 | Thermal discharge limits (fossil and nuclear) | Regulatory; Safety; Environmental | Other Operating Environmental Limitations | D1 | Forced - Immediate | 2017 | Gas | GG | 100 | Fossil-Steam | NPCC | Summer | 9.3333 | 40 | 1 | 1 | 9660-Thermal discharge limits (fossil and nuclear) | D1-Forced - Immediate | 100-Fossil-Steam
9660 | Thermal discharge limits (fossil and nuclear) | Regulatory; Safety; Environmental | Other Operating Environmental Limitations | D1 | Forced - Immediate | 2017 | Gas | GG | 100 | Fossil-Steam | NPCC | Summer | 13.5 | 30 | 1 | 1 | 9660-Thermal discharge limits (fossil and nuclear) | D1-Forced - Immediate | 100-Fossil-Steam
9660 | Thermal discharge limits (fossil and nuclear) | Regulatory; Safety; Environmental | Other Operating Environmental Limitations | D1 | Forced - Immediate | 2017 | Gas | GG | 100 | Fossil-Steam | NPCC | Summer | 16 | 60 | 1 | 1 | 9660-Thermal discharge limits (fossil and nuclear) | D1-Forced - Immediate | 100-Fossil-Steam
9660 | Thermal discharge limits (fossil and nuclear) | Regulatory; Safety; Environmental | Other Operating Environmental Limitations | D1 | Forced - Immediate | 2017 | Gas | GG | 100 | Fossil-Steam | NPCC | Summer | 19 | 60 | 2 | 2 | 9660-Thermal discharge limits (fossil and nuclear) | D1-Forced - Immediate | 100-Fossil-Steam
9660 | Thermal discharge limits (fossil and nuclear) | Regulatory; Safety; Environmental | Other Operating Environmental Limitations | D1 | Forced - Immediate | 2017 | Gas | GG | 100 | Fossil-Steam | NPCC | Summer | 43 | 60 | 1 | 1 | 9660-Thermal discharge limits (fossil and nuclear) | D1-Forced - Immediate | 100-Fossil-Steam
9660 | Thermal discharge limits (fossil and nuclear) | Regulatory; Safety; Environmental | Other Operating Environmental Limitations | D1 | Forced - Immediate | 2017 | Gas | GG | 100 | Fossil-Steam | WECC | Summer | 80.85 | 21.56 | 1 | 1 | 9660-Thermal discharge limits (fossil and nuclear) | D1-Forced - Immediate | 100-Fossil-Steam
9660 | Thermal discharge limits (fossil and nuclear) | Regulatory; Safety; Environmental | Other Operating Environmental Limitations | D1 | Forced - Immediate | 2017 | Gas | GG | 100 | Fossil-Steam | WECC | Summer | 82.5 | 22 | 1 | 1 | 9660-Thermal discharge limits (fossil and nuclear) | D1-Forced - Immediate | 100-Fossil-Steam
9660 | Thermal discharge limits (fossil and nuclear) | Regulatory; Safety; Environmental | Other Operating Environmental Limitations | D1 | Forced - Immediate | 2017 | Gas | GG | 100 | Fossil-Steam | NPCC | Summer | 86 | 40 | 1 | 1 | 9660-Thermal discharge limits (fossil and nuclear) | D1-Forced - Immediate | 100-Fossil-Steam
9660 | Thermal discharge limits (fossil and nuclear) | Regulatory; Safety; Environmental | Other Operating Environmental Limitations | D1 | Forced - Immediate | 2017 | Gas | GG | 100 | Fossil-Steam | NPCC | Summer | 113.1666 | 70 | 1 | 1 | 9660-Thermal discharge limits (fossil and nuclear) | D1-Forced - Immediate | 100-Fossil-Steam
9660 | Thermal discharge limits (fossil and nuclear) | Regulatory; Safety; Environmental | Other Operating Environmental Limitations | D2 | Forced - Delayed | 2017 | Coal | CC | 100 | Fossil-Steam | SERC | Winter | 269.3333 | 160 | 1 | 1 | 9660-Thermal discharge limits (fossil and nuclear) | D2-Forced - Delayed | 100-Fossil-Steam
9660 | Thermal discharge limits (fossil and nuclear) | Regulatory; Safety; Environmental | Other Operating Environmental Limitations | U1 | Forced - Immediate | 2017 | Coal | CC | 100 | Fossil-Steam | RFC | Winter | 2967 | 230 | 1 | 1 | 9660-Thermal discharge limits (fossil and nuclear) | U1-Forced - Immediate | 100-Fossil-Steam
9660 | Thermal discharge limits (fossil and nuclear) | Regulatory; Safety; Environmental | Other Operating Environmental Limitations | D1 | Forced - Immediate | 2017 | Coal | CC | 100 | Fossil-Steam | SERC | Summer | 530.6 | 42 | 1 | 1 | 9660-Thermal discharge limits (fossil and nuclear) | D1-Forced - Immediate | 100-Fossil-Steam
9660 | Thermal discharge limits (fossil and nuclear) | Regulatory; Safety; Environmental | Other Operating Environmental Limitations | D1 | Forced - Immediate | 2017 | Gas | GG | 100 | Fossil-Steam | NPCC | Summer | 11 | 30 | 1 | 1 | 9660-Thermal discharge limits (fossil and nuclear) | D1-Forced - Immediate | 100-Fossil-Steam
9660 | Thermal discharge limits (fossil and nuclear) | Regulatory; Safety; Environmental | Other Operating Environmental Limitations | D1 | Forced - Immediate | 2017 | Gas | GG | 100 | Fossil-Steam | NPCC | Summer | 21 | 90 | 1 | 1 | 9660-Thermal discharge limits (fossil and nuclear) | D1-Forced - Immediate | 100-Fossil-Steam
9660 | Thermal discharge limits (fossil and nuclear) | Regulatory; Safety; Environmental | Other Operating Environmental Limitations | D1 | Forced - Immediate | 2017 | Gas | GG | 100 | Fossil-Steam | NPCC | Summer | 42.5 | 50 | 2 | 2 | 9660-Thermal discharge limits (fossil and nuclear) | D1-Forced - Immediate | 100-Fossil-Steam
9660 | Thermal discharge limits (fossil and nuclear) | Regulatory; Safety; Environmental | Other Operating Environmental Limitations | D1 | Forced - Immediate | 2017 | Gas | GG | 100 | Fossil-Steam | NPCC | Summer | 96.6667 | 50 | 1 | 1 | 9660-Thermal discharge limits (fossil and nuclear) | D1-Forced - Immediate | 100-Fossil-Steam
9660 | Thermal discharge limits (fossil and nuclear) | Regulatory; Safety; Environmental | Other Operating Environmental Limitations | D1 | Forced - Immediate | 2017 | Gas | GG | 100 | Fossil-Steam | NPCC | Summer | 208.65 | 117 | 1 | 1 | 9660-Thermal discharge limits (fossil and nuclear) | D1-Forced - Immediate | 100-Fossil-Steam
9660 | Thermal discharge limits (fossil and nuclear) | Regulatory; Safety; Environmental | Other Operating Environmental Limitations | D2 | Forced - Delayed | 2017 | Coal | CC | 100 | Fossil-Steam | MRO | Off-Peak | 498 | 24 | 1 | 1 | 9660-Thermal discharge limits (fossil and nuclear) | D2-Forced - Delayed | 100-Fossil-Steam
9660 | Thermal discharge limits (fossil and nuclear) | Regulatory; Safety; Environmental | Other Operating Environmental Limitations | D1 | Forced - Immediate | 2017 | Gas | GG | 100 | Fossil-Steam | NPCC | Summer | 22.7499 | 105 | 1 | 1 | 9660-Thermal discharge limits (fossil and nuclear) | D1-Forced - Immediate | 100-Fossil-Steam
9660 | Thermal discharge limits (fossil and nuclear) | Regulatory; Safety; Environmental | Other Operating Environmental Limitations | D1 | Forced - Immediate | 2017 | Gas | GG | 100 | Fossil-Steam | NPCC | Summer | 29 | 30 | 1 | 1 | 9660-Thermal discharge limits (fossil and nuclear) | D1-Forced - Immediate | 100-Fossil-Steam
9660 | Thermal discharge limits (fossil and nuclear) | Regulatory; Safety; Environmental | Other Operating Environmental Limitations | D1 | Forced - Immediate | 2017 | Gas | GG | 100 | Fossil-Steam | NPCC | Summer | 38.6666 | 40 | 1 | 1 | 9660-Thermal discharge limits (fossil and nuclear) | D1-Forced - Immediate | 100-Fossil-Steam
9660 | Thermal discharge limits (fossil and nuclear) | Regulatory; Safety; Environmental | Other Operating Environmental Limitations | D1 | Forced - Immediate | 2017 | Gas | GG | 100 | Fossil-Steam | RFC | Winter | 320 | 200 | 1 | 1 | 9660-Thermal discharge limits (fossil and nuclear) | D1-Forced - Immediate | 100-Fossil-Steam
9660 | Thermal discharge limits (fossil and nuclear) | Regulatory; Safety; Environmental | Other Operating Environmental Limitations | D1 | Forced - Immediate | 2017 | Gas | GG | 100 | Fossil-Steam | RFC | Winter | 341.6667 | 50 | 1 | 1 | 9660-Thermal discharge limits (fossil and nuclear) | D1-Forced - Immediate | 100-Fossil-Steam
9660 | Thermal discharge limits (fossil and nuclear) | Regulatory; Safety; Environmental | Other Operating Environmental Limitations | D1 | Forced - Immediate | 2017 | Gas | GG | 100 | Fossil-Steam | RFC | Winter | 476.5832 | 215 | 1 | 1 | 9660-Thermal discharge limits (fossil and nuclear) | D1-Forced - Immediate | 100-Fossil-Steam
9660 | Thermal discharge limits (fossil and nuclear) | Regulatory; Safety; Environmental | Other Operating Environmental Limitations | D1 | Forced - Immediate | 2017 | Gas | GG | 100 | Fossil-Steam | RFC | Winter | 1366.6666 | 200 | 1 | 1 | 9660-Thermal discharge limits (fossil and nuclear) | D1-Forced - Immediate | 100-Fossil-Steam
9660 | Thermal discharge limits (fossil and nuclear) | Regulatory; Safety; Environmental | Other Operating Environmental Limitations | U1 | Forced - Immediate | 2017 | Coal | CC | 100 | Fossil-Steam | RFC | Winter | 80060.4164 | 415 | 1 | 1 | 9660-Thermal discharge limits (fossil and nuclear) | U1-Forced - Immediate | 100-Fossil-Steam
9660 | Thermal discharge limits (fossil and nuclear) | Regulatory; Safety; Environmental | Other Operating Environmental Limitations | D1 | Forced - Immediate | 2017 | Gas | GG | 100 | Fossil-Steam | NPCC | Summer | 15.3333 | 40 | 1 | 1 | 9660-Thermal discharge limits (fossil and nuclear) | D1-Forced - Immediate | 100-Fossil-Steam
9660 | Thermal discharge limits (fossil and nuclear) | Regulatory; Safety; Environmental | Other Operating Environmental Limitations | D1 | Forced - Immediate | 2017 | Gas | GG | 100 | Fossil-Steam | RFC | Winter | 314.1666 | 130 | 1 | 1 | 9660-Thermal discharge limits (fossil and nuclear) | D1-Forced - Immediate | 100-Fossil-Steam
9660 | Thermal discharge limits (fossil and nuclear) | Regulatory; Safety; Environmental | Other Operating Environmental Limitations | D2 | Forced - Delayed | 2017 | Coal | CC | 100 | Fossil-Steam | SERC | Winter | 1279.9999 | 240 | 1 | 1 | 9660-Thermal discharge limits (fossil and nuclear) | D2-Forced - Delayed | 100-Fossil-Steam
9660 | Thermal discharge limits (fossil and nuclear) | Regulatory; Safety; Environmental | Other Operating Environmental Limitations | D1 | Forced - Immediate | 2017 | Nuclear | NU | 200 | Nuclear | RFC | Summer | 16314.77 | 223.49 | 1 | 1 | 9660-Thermal discharge limits (fossil and nuclear) | D1-Forced - Immediate | 200-Nuclear
9660 | Thermal discharge limits (fossil and nuclear) | Regulatory; Safety; Environmental | Other Operating Environmental Limitations | D1 | Forced - Immediate | 2017 | Waste Heat | WH | 852 | CC steam units | RFC | Winter | 6706.56 | 9.98 | 1 | 1 | 9660-Thermal discharge limits (fossil and nuclear) | D1-Forced - Immediate | 852-CC steam units
9660 | Thermal discharge limits (fossil and nuclear) | Regulatory; Safety; Environmental | Other Operating Environmental Limitations | D1 | Forced - Immediate | 2017 | Waste Heat | WH | 852 | CC steam units | RFC | Off-Peak | 10067.65 | 13.55 | 1 | 1 | 9660-Thermal discharge limits (fossil and nuclear) | D1-Forced - Immediate | 852-CC steam units
9660 | Thermal discharge limits (fossil and nuclear) | Regulatory; Safety; Environmental | Other Operating Environmental Limitations | D1 | Forced - Immediate | 2017 | Waste Heat | WH | 852 | CC steam units | RFC | Off-Peak | 11376 | 15.8 | 1 | 1 | 9660-Thermal discharge limits (fossil and nuclear) | D1-Forced - Immediate | 852-CC steam units
9660 | Thermal discharge limits (fossil and nuclear) | Regulatory; Safety; Environmental | Other Operating Environmental Limitations | D1 | Forced - Immediate | 2017 | Waste Heat | WH | 852 | CC steam units | RFC | Off-Peak | 5758.56 | 7.74 | 1 | 1 | 9660-Thermal discharge limits (fossil and nuclear) | D1-Forced - Immediate | 852-CC steam units
9660 | Thermal discharge limits (fossil and nuclear) | Regulatory; Safety; Environmental | Other Operating Environmental Limitations | D1 | Forced - Immediate | 2017 | Waste Heat | WH | 852 | CC steam units | RFC | Winter | 5446.08 | 7.32 | 1 | 1 | 9660-Thermal discharge limits (fossil and nuclear) | D1-Forced - Immediate | 852-CC steam units
9663 | Thermal discharge limits (gas turbine) | Regulatory; Safety; Environmental | Other Operating Environmental Limitations | D1 | Forced - Immediate | 2017 | Gas | GG | 300 | Gas Turbine/Jet Engine (Simple Cycle Operation) | MRO | Off-Peak | 475.75 | 33 | 1 | 1 | 9663-Thermal discharge limits (gas turbine) | D1-Forced - Immediate | 300-Gas Turbine/Jet Engine (Simple Cycle Operation)
9663 | Thermal discharge limits (gas turbine) | Regulatory; Safety; Environmental | Other Operating Environmental Limitations | D1 | Forced - Immediate | 2017 | Gas | GG | 300 | Gas Turbine/Jet Engine (Simple Cycle Operation) | MRO | Off-Peak | 30.5 | 30 | 1 | 1 | 9663-Thermal discharge limits (gas turbine) | D1-Forced - Immediate | 300-Gas Turbine/Jet Engine (Simple Cycle Operation)
9663 | Thermal discharge limits (gas turbine) | Regulatory; Safety; Environmental | Other Operating Environmental Limitations | D1 | Forced - Immediate | 2017 | Gas | GG | 300 | Gas Turbine/Jet Engine (Simple Cycle Operation) | MRO | Off-Peak | 31 | 30 | 1 | 1 | 9663-Thermal discharge limits (gas turbine) | D1-Forced - Immediate | 300-Gas Turbine/Jet Engine (Simple Cycle Operation)
9663 | Thermal discharge limits (gas turbine) | Regulatory; Safety; Environmental | Other Operating Environmental Limitations | D1 | Forced - Immediate | 2017 | Gas | GG | 300 | Gas Turbine/Jet Engine (Simple Cycle Operation) | MRO | Off-Peak | 168.3 | 33 | 1 | 1 | 9663-Thermal discharge limits (gas turbine) | D1-Forced - Immediate | 300-Gas Turbine/Jet Engine (Simple Cycle Operation)
9663 | Thermal discharge limits (gas turbine) | Regulatory; Safety; Environmental | Other Operating Environmental Limitations | D1 | Forced - Immediate | 2017 | Gas | GG | 300 | Gas Turbine/Jet Engine (Simple Cycle Operation) | MRO | Off-Peak | 30 | 30 | 1 | 1 | 9663-Thermal discharge limits (gas turbine) | D1-Forced - Immediate | 300-Gas Turbine/Jet Engine (Simple Cycle Operation)
9663 | Thermal discharge limits (gas turbine) | Regulatory; Safety; Environmental | Other Operating Environmental Limitations | D1 | Forced - Immediate | 2017 | Gas | GG | 300 | Gas Turbine/Jet Engine (Simple Cycle Operation) | MRO | Winter | 500.7333 | 37 | 1 | 1 | 9663-Thermal discharge limits (gas turbine) | D1-Forced - Immediate | 300-Gas Turbine/Jet Engine (Simple Cycle Operation)
9673 | Noise limits (not for personnel safety) (gas turbine) | Regulatory; Safety; Environmental | Other Operating Environmental Limitations | U1 | Forced - Immediate | 2017 | Gas | GG | 300 | Gas Turbine/Jet Engine (Simple Cycle Operation) | WECC | Off-Peak | 497.9583 | 47.5 | 1 | 1 | 9673-Noise limits (not for personnel safety) (gas turbine) | U1-Forced - Immediate | 300-Gas Turbine/Jet Engine (Simple Cycle Operation)
9680 | Fish kill (fossil and nuclear) | Regulatory; Safety; Environmental | Other Operating Environmental Limitations | U1 | Forced - Immediate | 2017 | Gas | GG | 100 | Fossil-Steam | MRO | Off-Peak | 6918.2546 | 62.96 | 1 | 1 | 9680-Fish kill (fossil and nuclear) | U1-Forced - Immediate | 100-Fossil-Steam
9680 | Fish kill (fossil and nuclear) | Regulatory; Safety; Environmental | Other Operating Environmental Limitations | D1 | Forced - Immediate | 2017 | Coal | CC | 100 | Fossil-Steam | WECC | Off-Peak | 238.9167 | 47 | 1 | 1 | 9680-Fish kill (fossil and nuclear) | D1-Forced - Immediate | 100-Fossil-Steam
9680 | Fish kill (fossil and nuclear) | Regulatory; Safety; Environmental | Other Operating Environmental Limitations | U1 | Forced - Immediate | 2017 | Gas | GG | 100 | Fossil-Steam | MRO | Off-Peak | 23582.2133 | 63.04 | 1 | 1 | 9680-Fish kill (fossil and nuclear) | U1-Forced - Immediate | 100-Fossil-Steam
9680 | Fish kill (fossil and nuclear) | Regulatory; Safety; Environmental | Other Operating Environmental Limitations | D1 | Forced - Immediate | 2017 | Gas | GG | 100 | Fossil-Steam | SERC | Summer | 947.4665 | 304 | 1 | 1 | 9680-Fish kill (fossil and nuclear) | D1-Forced - Immediate | 100-Fossil-Steam
9680 | Fish kill (fossil and nuclear) | Regulatory; Safety; Environmental | Other Operating Environmental Limitations | U1 | Forced - Immediate | 2017 | Gas | GG | 100 | Fossil-Steam | MRO | Off-Peak | 6921.5511 | 62.99 | 1 | 1 | 9680-Fish kill (fossil and nuclear) | U1-Forced - Immediate | 100-Fossil-Steam
9680 | Fish kill (fossil and nuclear) | Regulatory; Safety; Environmental | Other Operating Environmental Limitations | U1 | Forced - Immediate | 2017 | Gas | GG | 100 | Fossil-Steam | MRO | Off-Peak | 23552.2866 | 62.96 | 1 | 1 | 9680-Fish kill (fossil and nuclear) | U1-Forced - Immediate | 100-Fossil-Steam
9680 | Fish kill (fossil and nuclear) | Regulatory; Safety; Environmental | Other Operating Environmental Limitations | D1 | Forced - Immediate | 2017 | Coal | CC | 100 | Fossil-Steam | WECC | Off-Peak | 3107.5 | 55 | 1 | 1 | 9680-Fish kill (fossil and nuclear) | D1-Forced - Immediate | 100-Fossil-Steam
9680 | Fish kill (fossil and nuclear) | Regulatory; Safety; Environmental | Other Operating Environmental Limitations | D1 | Forced - Immediate | 2017 | Coal | OS | 650 | Fluidized Bed | SERC | Summer | 92.95 | 143 | 1 | 1 | 9680-Fish kill (fossil and nuclear) | D1-Forced - Immediate | 650-Fluidized Bed
9690 | Other miscellaneous operational environmental limits (fossil and nuclear) | Regulatory; Safety; Environmental | Other Operating Environmental Limitations | D1 | Forced - Immediate | 2017 | Coal | LI | 100 | Fossil-Steam | TRE | Summer | 512 | 128 | 1 | 1 | 9690-Other miscellaneous operational environmental limits (fossil and nuclear) | D1-Forced - Immediate | 100-Fossil-Steam
9690 | Other miscellaneous operational environmental limits (fossil and nuclear) | Regulatory; Safety; Environmental | Other Operating Environmental Limitations | D1 | Forced - Immediate | 2017 | Coal | LI | 100 | Fossil-Steam | TRE | Summer | 928.7833 | 133 | 1 | 1 | 9690-Other miscellaneous operational environmental limits (fossil and nuclear) | D1-Forced - Immediate | 100-Fossil-Steam
9690 | Other miscellaneous operational environmental limits (fossil and nuclear) | Regulatory; Safety; Environmental | Other Operating Environmental Limitations | D1 | Forced - Immediate | 2017 | Coal | LI | 100 | Fossil-Steam | TRE | Summer | 2024 | 253 | 1 | 1 | 9690-Other miscellaneous operational environmental limits (fossil and nuclear) | D1-Forced - Immediate | 100-Fossil-Steam
9690 | Other miscellaneous operational environmental limits (fossil and nuclear) | Regulatory; Safety; Environmental | Other Operating Environmental Limitations | D1 | Forced - Immediate | 2017 | Coal | LI | 100 | Fossil-Steam | TRE | Summer | 95677.8333 | 130 | 1 | 1 | 9690-Other miscellaneous operational environmental limits (fossil and nuclear) | D1-Forced - Immediate | 100-Fossil-Steam
9690 | Other miscellaneous operational environmental limits (fossil and nuclear) | Regulatory; Safety; Environmental | Other Operating Environmental Limitations | D1 | Forced - Immediate | 2017 | Coal | CC | 100 | Fossil-Steam | RFC | Summer | 1228 | 60 | 1 | 1 | 9690-Other miscellaneous operational environmental limits (fossil and nuclear) | D1-Forced - Immediate | 100-Fossil-Steam
9690 | Other miscellaneous operational environmental limits (fossil and nuclear) | Regulatory; Safety; Environmental | Other Operating Environmental Limitations | D1 | Forced - Immediate | 2017 | Coal | LI | 100 | Fossil-Steam | TRE | Summer | 738 | 123 | 1 | 2 | 9690-Other miscellaneous operational environmental limits (fossil and nuclear) | D1-Forced - Immediate | 100-Fossil-Steam
9690 | Other miscellaneous operational environmental limits (fossil and nuclear) | Regulatory; Safety; Environmental | Other Operating Environmental Limitations | D1 | Forced - Immediate | 2017 | Coal | CC | 100 | Fossil-Steam | RFC | Summer | 2017.9999 | 120 | 1 | 1 | 9690-Other miscellaneous operational environmental limits (fossil and nuclear) | D1-Forced - Immediate | 100-Fossil-Steam
9690 | Other miscellaneous operational environmental limits (fossil and nuclear) | Regulatory; Safety; Environmental | Other Operating Environmental Limitations | D1 | Forced - Immediate | 2017 | Coal | LI | 100 | Fossil-Steam | TRE | Summer | 360 | 120 | 1 | 1 | 9690-Other miscellaneous operational environmental limits (fossil and nuclear) | D1-Forced - Immediate | 100-Fossil-Steam
9690 | Other miscellaneous operational environmental limits (fossil and nuclear) | Regulatory; Safety; Environmental | Other Operating Environmental Limitations | D1 | Forced - Immediate | 2017 | Coal | LI | 100 | Fossil-Steam | TRE | Summer | 807.75 | 135 | 1 | 1 | 9690-Other miscellaneous operational environmental limits (fossil and nuclear) | D1-Forced - Immediate | 100-Fossil-Steam
9690 | Other miscellaneous operational environmental limits (fossil and nuclear) | Regulatory; Safety; Environmental | Other Operating Environmental Limitations | D1 | Forced - Immediate | 2017 | Coal | LI | 100 | Fossil-Steam | TRE | Summer | 1890 | 135 | 1 | 1 | 9690-Other miscellaneous operational environmental limits (fossil and nuclear) | D1-Forced - Immediate | 100-Fossil-Steam
9690 | Other miscellaneous operational environmental limits (fossil and nuclear) | Regulatory; Safety; Environmental | Other Operating Environmental Limitations | D1 | Forced - Immediate | 2017 | Coal | CC | 100 | Fossil-Steam | WECC | Winter | 153.3333 | 115 | 1 | 1 | 9690-Other miscellaneous operational environmental limits (fossil and nuclear) | D1-Forced - Immediate | 100-Fossil-Steam
9690 | Other miscellaneous operational environmental limits (fossil and nuclear) | Regulatory; Safety; Environmental | Other Operating Environmental Limitations | D1 | Forced - Immediate | 2017 | Coal | LI | 100 | Fossil-Steam | TRE | Summer | 540 | 135 | 1 | 1 | 9690-Other miscellaneous operational environmental limits (fossil and nuclear) | D1-Forced - Immediate | 100-Fossil-Steam
9690 | Other miscellaneous operational environmental limits (fossil and nuclear) | Regulatory; Safety; Environmental | Other Operating Environmental Limitations | D1 | Forced - Immediate | 2017 | Coal | LI | 100 | Fossil-Steam | TRE | Summer | 1350 | 135 | 1 | 2 | 9690-Other miscellaneous operational environmental limits (fossil and nuclear) | D1-Forced - Immediate | 100-Fossil-Steam
9690 | Other miscellaneous operational environmental limits (fossil and nuclear) | Regulatory; Safety; Environmental | Other Operating Environmental Limitations | U1 | Forced - Immediate | 2017 | Coal | CC | 100 | Fossil-Steam | MRO | Winter | 44209.8333 | 190 | 1 | 1 | 9690-Other miscellaneous operational environmental limits (fossil and nuclear) | U1-Forced - Immediate | 100-Fossil-Steam
9690 | Other miscellaneous operational environmental limits (fossil and nuclear) | Regulatory; Safety; Environmental | Other Operating Environmental Limitations | D1 | Forced - Immediate | 2017 | Coal | CC | 100 | Fossil-Steam | RFC | Summer | 2656.5 | 138 | 1 | 1 | 9690-Other miscellaneous operational environmental limits (fossil and nuclear) | D1-Forced - Immediate | 100-Fossil-Steam
9690 | Other miscellaneous operational environmental limits (fossil and nuclear) | Regulatory; Safety; Environmental | Other Operating Environmental Limitations | D1 | Forced - Immediate | 2017 | Coal | LI | 100 | Fossil-Steam | TRE | Summer | 247.9166 | 125 | 1 | 1 | 9690-Other miscellaneous operational environmental limits (fossil and nuclear) | D1-Forced - Immediate | 100-Fossil-Steam
9690 | Other miscellaneous operational environmental limits (fossil and nuclear) | Regulatory; Safety; Environmental | Other Operating Environmental Limitations | D1 | Forced - Immediate | 2017 | Coal | LI | 100 | Fossil-Steam | TRE | Summer | 640 | 128 | 1 | 1 | 9690-Other miscellaneous operational environmental limits (fossil and nuclear) | D1-Forced - Immediate | 100-Fossil-Steam
9690 | Other miscellaneous operational environmental limits (fossil and nuclear) | Regulatory; Safety; Environmental | Other Operating Environmental Limitations | D1 | Forced - Immediate | 2017 | Coal | LI | 100 | Fossil-Steam | TRE | Summer | 1064 | 133 | 1 | 1 | 9690-Other miscellaneous operational environmental limits (fossil and nuclear) | D1-Forced - Immediate | 100-Fossil-Steam
9690 | Other miscellaneous operational environmental limits (fossil and nuclear) | Regulatory; Safety; Environmental | Other Operating Environmental Limitations | D1 | Forced - Immediate | 2017 | Coal | LI | 100 | Fossil-Steam | TRE | Summer | 1080 | 135 | 1 | 2 | 9690-Other miscellaneous operational environmental limits (fossil and nuclear) | D1-Forced - Immediate | 100-Fossil-Steam
9690 | Other miscellaneous operational environmental limits (fossil and nuclear) | Regulatory; Safety; Environmental | Other Operating Environmental Limitations | D1 | Forced - Immediate | 2017 | Coal | LI | 100 | Fossil-Steam | TRE | Summer | 2358 | 131 | 1 | 1 | 9690-Other miscellaneous operational environmental limits (fossil and nuclear) | D1-Forced - Immediate | 100-Fossil-Steam
9690 | Other miscellaneous operational environmental limits (fossil and nuclear) | Regulatory; Safety; Environmental | Other Operating Environmental Limitations | D1 | Forced - Immediate | 2017 | Coal | LI | 100 | Fossil-Steam | TRE | Summer | 4080 | 510 | 1 | 1 | 9690-Other miscellaneous operational environmental limits (fossil and nuclear) | D1-Forced - Immediate | 100-Fossil-Steam
9690 | Other miscellaneous operational environmental limits (fossil and nuclear) | Regulatory; Safety; Environmental | Other Operating Environmental Limitations | D1 | Forced - Immediate | 2017 | Coal | CC | 100 | Fossil-Steam | MRO | Off-Peak | 480 | 20 | 1 | 1 | 9690-Other miscellaneous operational environmental limits (fossil and nuclear) | D1-Forced - Immediate | 100-Fossil-Steam
9690 | Other miscellaneous operational environmental limits (fossil and nuclear) | Regulatory; Safety; Environmental | Other Operating Environmental Limitations | D1 | Forced - Immediate | 2017 | Coal | CC | 100 | Fossil-Steam | RFC | Summer | 1009 | 60 | 1 | 1 | 9690-Other miscellaneous operational environmental limits (fossil and nuclear) | D1-Forced - Immediate | 100-Fossil-Steam
9690 | Other miscellaneous operational environmental limits (fossil and nuclear) | Regulatory; Safety; Environmental | Other Operating Environmental Limitations | D1 | Forced - Immediate | 2017 | Coal | CC | 100 | Fossil-Steam | WECC | Winter | 142.5 | 90 | 1 | 1 | 9690-Other miscellaneous operational environmental limits (fossil and nuclear) | D1-Forced - Immediate | 100-Fossil-Steam
9690 | Other miscellaneous operational environmental limits (fossil and nuclear) | Regulatory; Safety; Environmental | Other Operating Environmental Limitations | D1 | Forced - Immediate | 2017 | Coal | LI | 100 | Fossil-Steam | TRE | Summer | 708 | 118 | 1 | 1 | 9690-Other miscellaneous operational environmental limits (fossil and nuclear) | D1-Forced - Immediate | 100-Fossil-Steam
9690 | Other miscellaneous operational environmental limits (fossil and nuclear) | Regulatory; Safety; Environmental | Other Operating Environmental Limitations | D1 | Forced - Immediate | 2017 | Coal | LI | 100 | Fossil-Steam | TRE | Summer | 810 | 135 | 1 | 3 | 9690-Other miscellaneous operational environmental limits (fossil and nuclear) | D1-Forced - Immediate | 100-Fossil-Steam
9690 | Other miscellaneous operational environmental limits (fossil and nuclear) | Regulatory; Safety; Environmental | Other Operating Environmental Limitations | D1 | Forced - Immediate | 2017 | Coal | CC | 100 | Fossil-Steam | RFC | Summer | 170 | 60 | 1 | 1 | 9690-Other miscellaneous operational environmental limits (fossil and nuclear) | D1-Forced - Immediate | 100-Fossil-Steam
9690 | Other miscellaneous operational environmental limits (fossil and nuclear) | Regulatory; Safety; Environmental | Other Operating Environmental Limitations | D1 | Forced - Immediate | 2017 | Coal | LI | 100 | Fossil-Steam | TRE | Summer | 942.75 | 135 | 1 | 6 | 9690-Other miscellaneous operational environmental limits (fossil and nuclear) | D1-Forced - Immediate | 100-Fossil-Steam
9690 | Other miscellaneous operational environmental limits (fossil and nuclear) | Regulatory; Safety; Environmental | Other Operating Environmental Limitations | D1 | Forced - Immediate | 2017 | Coal | LI | 100 | Fossil-Steam | TRE | Summer | 2824 | 353 | 1 | 1 | 9690-Other miscellaneous operational environmental limits (fossil and nuclear) | D1-Forced - Immediate | 100-Fossil-Steam
9690 | Other miscellaneous operational environmental limits (fossil and nuclear) | Regulatory; Safety; Environmental | Other Operating Environmental Limitations | D1 | Forced - Immediate | 2017 | Coal | LI | 100 | Fossil-Steam | TRE | Summer | 665 | 133 | 1 | 2 | 9690-Other miscellaneous operational environmental limits (fossil and nuclear) | D1-Forced - Immediate | 100-Fossil-Steam
9690 | Other miscellaneous operational environmental limits (fossil and nuclear) | Regulatory; Safety; Environmental | Other Operating Environmental Limitations | D1 | Forced - Immediate | 2017 | Coal | LI | 100 | Fossil-Steam | TRE | Summer | 777.8333 | 130 | 1 | 1 | 9690-Other miscellaneous operational environmental limits (fossil and nuclear) | D1-Forced - Immediate | 100-Fossil-Steam
9690 | Other miscellaneous operational environmental limits (fossil and nuclear) | Regulatory; Safety; Environmental | Other Operating Environmental Limitations | D1 | Forced - Immediate | 2017 | Coal | LI | 100 | Fossil-Steam | TRE | Summer | 1197 | 133 | 1 | 1 | 9690-Other miscellaneous operational environmental limits (fossil and nuclear) | D1-Forced - Immediate | 100-Fossil-Steam
9690 | Other miscellaneous operational environmental limits (fossil and nuclear) | Regulatory; Safety; Environmental | Other Operating Environmental Limitations | D1 | Forced - Immediate | 2017 | Coal | LI | 100 | Fossil-Steam | TRE | Summer | 1215 | 135 | 1 | 1 | 9690-Other miscellaneous operational environmental limits (fossil and nuclear) | D1-Forced - Immediate | 100-Fossil-Steam
9690 | Other miscellaneous operational environmental limits (fossil and nuclear) | Regulatory; Safety; Environmental | Other Operating Environmental Limitations | D1 | Forced - Immediate | 2017 | Coal | LI | 100 | Fossil-Steam | TRE | Summer | 1862 | 133 | 1 | 1 | 9690-Other miscellaneous operational environmental limits (fossil and nuclear) | D1-Forced - Immediate | 100-Fossil-Steam
9690 | Other miscellaneous operational environmental limits (fossil and nuclear) | Regulatory; Safety; Environmental | Other Operating Environmental Limitations | D1 | Forced - Immediate | 2017 | Coal | LI | 100 | Fossil-Steam | TRE | Summer | 2700 | 150 | 1 | 1 | 9690-Other miscellaneous operational environmental limits (fossil and nuclear) | D1-Forced - Immediate | 100-Fossil-Steam
9690 | Other miscellaneous operational environmental limits (fossil and nuclear) | Regulatory; Safety; Environmental | Other Operating Environmental Limitations | D1 | Forced - Immediate | 2017 | Oil | OO | 100 | Fossil-Steam | NPCC | Summer | 34.6592 | 21.89 | 1 | 1 | 9690-Other miscellaneous operational environmental limits (fossil and nuclear) | D1-Forced - Immediate | 100-Fossil-Steam
9690 | Other miscellaneous operational environmental limits (fossil and nuclear) | Regulatory; Safety; Environmental | Other Operating Environmental Limitations | D1 | Forced - Immediate | 2017 | Nuclear | NU | 200 | Nuclear | RFC | Summer | 25.3333 | 19 | 1 | 1 | 9690-Other miscellaneous operational environmental limits (fossil and nuclear) | D1-Forced - Immediate | 200-Nuclear
9690 | Other miscellaneous operational environmental limits (fossil and nuclear) | Regulatory; Safety; Environmental | Other Operating Environmental Limitations | D1 | Forced - Immediate | 2017 | Nuclear | NU | 200 | Nuclear | RFC | Summer | 1207.5 | 69 | 1 | 1 | 9690-Other miscellaneous operational environmental limits (fossil and nuclear) | D1-Forced - Immediate | 200-Nuclear
9690 | Other miscellaneous operational environmental limits (fossil and nuclear) | Regulatory; Safety; Environmental | Other Operating Environmental Limitations | D1 | Forced - Immediate | 2017 | Nuclear | NU | 200 | Nuclear | RFC | Summer | 1680 | 56 | 1 | 1 | 9690-Other miscellaneous operational environmental limits (fossil and nuclear) | D1-Forced - Immediate | 200-Nuclear
9690 | Other miscellaneous operational environmental limits (fossil and nuclear) | Regulatory; Safety; Environmental | Other Operating Environmental Limitations | D1 | Forced - Immediate | 2017 | Nuclear | NU | 200 | Nuclear | RFC | Summer | 193.3333 | 29 | 1 | 1 | 9690-Other miscellaneous operational environmental limits (fossil and nuclear) | D1-Forced - Immediate | 200-Nuclear
9690 | Other miscellaneous operational environmental limits (fossil and nuclear) | Regulatory; Safety; Environmental | Other Operating Environmental Limitations | D1 | Forced - Immediate | 2017 | Nuclear | NU | 200 | Nuclear | WECC | Summer | 211.47 | 44.52 | 1 | 1 | 9690-Other miscellaneous operational environmental limits (fossil and nuclear) | D1-Forced - Immediate | 200-Nuclear
9690 | Other miscellaneous operational environmental limits (fossil and nuclear) | Regulatory; Safety; Environmental | Other Operating Environmental Limitations | D1 | Forced - Immediate | 2017 | Nuclear | NU | 200 | Nuclear | RFC | Summer | 292.5 | 32.5 | 1 | 1 | 9690-Other miscellaneous operational environmental limits (fossil and nuclear) | D1-Forced - Immediate | 200-Nuclear
9690 | Other miscellaneous operational environmental limits (fossil and nuclear) | Regulatory; Safety; Environmental | Other Operating Environmental Limitations | D1 | Forced - Immediate | 2017 | Nuclear | NU | 200 | Nuclear | RFC | Summer | 791.1667 | 47 | 1 | 1 | 9690-Other miscellaneous operational environmental limits (fossil and nuclear) | D1-Forced - Immediate | 200-Nuclear
9690 | Other miscellaneous operational environmental limits (fossil and nuclear) | Regulatory; Safety; Environmental | Other Operating Environmental Limitations | D1 | Forced - Immediate | 2017 | Nuclear | NU | 200 | Nuclear | RFC | Summer | 1062.5333 | 52 | 1 | 1 | 9690-Other miscellaneous operational environmental limits (fossil and nuclear) | D1-Forced - Immediate | 200-Nuclear
9690 | Other miscellaneous operational environmental limits (fossil and nuclear) | Regulatory; Safety; Environmental | Other Operating Environmental Limitations | D1 | Forced - Immediate | 2017 | Nuclear | NU | 200 | Nuclear | NPCC | Summer | 5429.6253 | 8.08 | 1 | 1 | 9690-Other miscellaneous operational environmental limits (fossil and nuclear) | D1-Forced - Immediate | 200-Nuclear
9690 | Other miscellaneous operational environmental limits (fossil and nuclear) | Regulatory; Safety; Environmental | Other Operating Environmental Limitations | D1 | Forced - Immediate | 2017 | Nuclear | NU | 200 | Nuclear | NPCC | Summer | 18896.1713 | 28.12 | 1 | 1 | 9690-Other miscellaneous operational environmental limits (fossil and nuclear) | D1-Forced - Immediate | 200-Nuclear
9690 | Other miscellaneous operational environmental limits (fossil and nuclear) | Regulatory; Safety; Environmental | Other Operating Environmental Limitations | D1 | Forced - Immediate | 2017 | Nuclear | NU | 200 | Nuclear | WECC | Summer | 69.0833 | 41.45 | 1 | 1 | 9690-Other miscellaneous operational environmental limits (fossil and nuclear) | D1-Forced - Immediate | 200-Nuclear
9690 | Other miscellaneous operational environmental limits (fossil and nuclear) | Regulatory; Safety; Environmental | Other Operating Environmental Limitations | D1 | Forced - Immediate | 2017 | Nuclear | NU | 200 | Nuclear | RFC | Summer | 332.1976 | 58.97 | 1 | 1 | 9690-Other miscellaneous operational environmental limits (fossil and nuclear) | D1-Forced - Immediate | 200-Nuclear
9690 | Other miscellaneous operational environmental limits (fossil and nuclear) | Regulatory; Safety; Environmental | Other Operating Environmental Limitations | D1 | Forced - Immediate | 2017 | Nuclear | NU | 200 | Nuclear | RFC | Summer | 480 | 40 | 1 | 1 | 9690-Other miscellaneous operational environmental limits (fossil and nuclear) | D1-Forced - Immediate | 200-Nuclear
9690 | Other miscellaneous operational environmental limits (fossil and nuclear) | Regulatory; Safety; Environmental | Other Operating Environmental Limitations | D1 | Forced - Immediate | 2017 | Nuclear | NU | 200 | Nuclear | RFC | Summer | 540 | 18 | 1 | 1 | 9690-Other miscellaneous operational environmental limits (fossil and nuclear) | D1-Forced - Immediate | 200-Nuclear
9690 | Other miscellaneous operational environmental limits (fossil and nuclear) | Regulatory; Safety; Environmental | Other Operating Environmental Limitations | D1 | Forced - Immediate | 2017 | Nuclear | NU | 200 | Nuclear | RFC | Summer | 616 | 44 | 1 | 1 | 9690-Other miscellaneous operational environmental limits (fossil and nuclear) | D1-Forced - Immediate | 200-Nuclear
9690 | Other miscellaneous operational environmental limits (fossil and nuclear) | Regulatory; Safety; Environmental | Other Operating Environmental Limitations | D1 | Forced - Immediate | 2017 | Nuclear | NU | 200 | Nuclear | NPCC | Summer | 6097.6553 | 15.88 | 1 | 1 | 9690-Other miscellaneous operational environmental limits (fossil and nuclear) | D1-Forced - Immediate | 200-Nuclear
9690 | Other miscellaneous operational environmental limits (fossil and nuclear) | Regulatory; Safety; Environmental | Other Operating Environmental Limitations | D1 | Forced - Immediate | 2017 | Nuclear | NU | 200 | Nuclear | RFC | Summer | 28 | 24 | 1 | 1 | 9690-Other miscellaneous operational environmental limits (fossil and nuclear) | D1-Forced - Immediate | 200-Nuclear
9690 | Other miscellaneous operational environmental limits (fossil and nuclear) | Regulatory; Safety; Environmental | Other Operating Environmental Limitations | D1 | Forced - Immediate | 2017 | Nuclear | NU | 200 | Nuclear | RFC | Summer | 221.9 | 31.7 | 1 | 1 | 9690-Other miscellaneous operational environmental limits (fossil and nuclear) | D1-Forced - Immediate | 200-Nuclear
9690 | Other miscellaneous operational environmental limits (fossil and nuclear) | Regulatory; Safety; Environmental | Other Operating Environmental Limitations | D1 | Forced - Immediate | 2017 | Nuclear | NU | 200 | Nuclear | RFC | Summer | 342 | 38 | 1 | 1 | 9690-Other miscellaneous operational environmental limits (fossil and nuclear) | D1-Forced - Immediate | 200-Nuclear
9690 | Other miscellaneous operational environmental limits (fossil and nuclear) | Regulatory; Safety; Environmental | Other Operating Environmental Limitations | D1 | Forced - Immediate | 2017 | Nuclear | NU | 200 | Nuclear | RFC | Summer | 782 | 51 | 1 | 1 | 9690-Other miscellaneous operational environmental limits (fossil and nuclear) | D1-Forced - Immediate | 200-Nuclear
9690 | Other miscellaneous operational environmental limits (fossil and nuclear) | Regulatory; Safety; Environmental | Other Operating Environmental Limitations | D1 | Forced - Immediate | 2017 | Nuclear | NU | 200 | Nuclear | RFC | Summer | 824 | 48 | 1 | 1 | 9690-Other miscellaneous operational environmental limits (fossil and nuclear) | D1-Forced - Immediate | 200-Nuclear
9690 | Other miscellaneous operational environmental limits (fossil and nuclear) | Regulatory; Safety; Environmental | Other Operating Environmental Limitations | D1 | Forced - Immediate | 2017 | Nuclear | NU | 200 | Nuclear | RFC | Off-Peak | 152 | 19 | 1 | 1 | 9690-Other miscellaneous operational environmental limits (fossil and nuclear) | D1-Forced - Immediate | 200-Nuclear
9690 | Other miscellaneous operational environmental limits (fossil and nuclear) | Regulatory; Safety; Environmental | Other Operating Environmental Limitations | D1 | Forced - Immediate | 2017 | Nuclear | NU | 200 | Nuclear | RFC | Summer | 548.3333 | 94 | 1 | 1 | 9690-Other miscellaneous operational environmental limits (fossil and nuclear) | D1-Forced - Immediate | 200-Nuclear
9690 | Other miscellaneous operational environmental limits (fossil and nuclear) | Regulatory; Safety; Environmental | Other Operating Environmental Limitations | D1 | Forced - Immediate | 2017 | Nuclear | NU | 200 | Nuclear | RFC | Summer | 130 | 20 | 1 | 1 | 9690-Other miscellaneous operational environmental limits (fossil and nuclear) | D1-Forced - Immediate | 200-Nuclear
9690 | Other miscellaneous operational environmental limits (fossil and nuclear) | Regulatory; Safety; Environmental | Other Operating Environmental Limitations | D1 | Forced - Immediate | 2017 | Nuclear | NU | 200 | Nuclear | RFC | Summer | 229.3333 | 32 | 1 | 1 | 9690-Other miscellaneous operational environmental limits (fossil and nuclear) | D1-Forced - Immediate | 200-Nuclear
9690 | Other miscellaneous operational environmental limits (fossil and nuclear) | Regulatory; Safety; Environmental | Other Operating Environmental Limitations | D1 | Forced - Immediate | 2017 | Nuclear | NU | 200 | Nuclear | RFC | Summer | 595 | 85 | 1 | 1 | 9690-Other miscellaneous operational environmental limits (fossil and nuclear) | D1-Forced - Immediate | 200-Nuclear
9690 | Other miscellaneous operational environmental limits (fossil and nuclear) | Regulatory; Safety; Environmental | Other Operating Environmental Limitations | D1 | Forced - Immediate | 2017 | Nuclear | NU | 200 | Nuclear | RFC | Summer | 1166.6666 | 28 | 1 | 1 | 9690-Other miscellaneous operational environmental limits (fossil and nuclear) | D1-Forced - Immediate | 200-Nuclear
9690 | Other miscellaneous operational environmental limits (fossil and nuclear) | Regulatory; Safety; Environmental | Other Operating Environmental Limitations | D1 | Forced - Immediate | 2017 | Nuclear | NU | 200 | Nuclear | RFC | Summer | 163.3333 | 28 | 1 | 1 | 9690-Other miscellaneous operational environmental limits (fossil and nuclear) | D1-Forced - Immediate | 200-Nuclear
9690 | Other miscellaneous operational environmental limits (fossil and nuclear) | Regulatory; Safety; Environmental | Other Operating Environmental Limitations | D1 | Forced - Immediate | 2017 | Nuclear | NU | 200 | Nuclear | RFC | Summer | 1280 | 64 | 1 | 1 | 9690-Other miscellaneous operational environmental limits (fossil and nuclear) | D1-Forced - Immediate | 200-Nuclear
9690 | Other miscellaneous operational environmental limits (fossil and nuclear) | Regulatory; Safety; Environmental | Other Operating Environmental Limitations | D1 | Forced - Immediate | 2017 | Nuclear | NU | 200 | Nuclear | NPCC | Summer | 2651.8235 | 3.81 | 1 | 1 | 9690-Other miscellaneous operational environmental limits (fossil and nuclear) | D1-Forced - Immediate | 200-Nuclear
9690 | Other miscellaneous operational environmental limits (fossil and nuclear) | Regulatory; Safety; Environmental | Other Operating Environmental Limitations | D1 | Forced - Immediate | 2017 | Coal | LI | 650 | Fluidized Bed | TRE | Off-Peak | 24 | 12 | 1 | 1 | 9690-Other miscellaneous operational environmental limits (fossil and nuclear) | D1-Forced - Immediate | 650-Fluidized Bed
9690 | Other miscellaneous operational environmental limits (fossil and nuclear) | Regulatory; Safety; Environmental | Other Operating Environmental Limitations | D1 | Forced - Immediate | 2017 | Coal | LI | 650 | Fluidized Bed | TRE | Off-Peak | 85.02 | 14.17 | 1 | 1 | 9690-Other miscellaneous operational environmental limits (fossil and nuclear) | D1-Forced - Immediate | 650-Fluidized Bed
9690 | Other miscellaneous operational environmental limits (fossil and nuclear) | Regulatory; Safety; Environmental | Other Operating Environmental Limitations | D1 | Forced - Immediate | 2017 | Coal | LI | 650 | Fluidized Bed | TRE | Off-Peak | 112 | 8 | 1 | 1 | 9690-Other miscellaneous operational environmental limits (fossil and nuclear) | D1-Forced - Immediate | 650-Fluidized Bed
9690 | Other miscellaneous operational environmental limits (fossil and nuclear) | Regulatory; Safety; Environmental | Other Operating Environmental Limitations | D1 | Forced - Immediate | 2017 | Coal | LI | 650 | Fluidized Bed | TRE | Off-Peak | 113.96 | 8.14 | 1 | 1 | 9690-Other miscellaneous operational environmental limits (fossil and nuclear) | D1-Forced - Immediate | 650-Fluidized Bed
9690 | Other miscellaneous operational environmental limits (fossil and nuclear) | Regulatory; Safety; Environmental | Other Operating Environmental Limitations | D1 | Forced - Immediate | 2017 | Coal | LI | 650 | Fluidized Bed | TRE | Off-Peak | 284.92 | 16.76 | 1 | 1 | 9690-Other miscellaneous operational environmental limits (fossil and nuclear) | D1-Forced - Immediate | 650-Fluidized Bed
9690 | Other miscellaneous operational environmental limits (fossil and nuclear) | Regulatory; Safety; Environmental | Other Operating Environmental Limitations | D1 | Forced - Immediate | 2017 | Coal | LI | 650 | Fluidized Bed | TRE | Off-Peak | 771.06 | 10.86 | 1 | 1 | 9690-Other miscellaneous operational environmental limits (fossil and nuclear) | D1-Forced - Immediate | 650-Fluidized Bed
9690 | Other miscellaneous operational environmental limits (fossil and nuclear) | Regulatory; Safety; Environmental | Other Operating Environmental Limitations | D1 | Forced - Immediate | 2017 | Coal | LI | 650 | Fluidized Bed | TRE | Off-Peak | 910 | 22.75 | 1 | 1 | 9690-Other miscellaneous operational environmental limits (fossil and nuclear) | D1-Forced - Immediate | 650-Fluidized Bed
9690 | Other miscellaneous operational environmental limits (fossil and nuclear) | Regulatory; Safety; Environmental | Other Operating Environmental Limitations | D1 | Forced - Immediate | 2017 | Coal | LI | 650 | Fluidized Bed | TRE | Summer | 34.05 | 2.27 | 1 | 1 | 9690-Other miscellaneous operational environmental limits (fossil and nuclear) | D1-Forced - Immediate | 650-Fluidized Bed
9690 | Other miscellaneous operational environmental limits (fossil and nuclear) | Regulatory; Safety; Environmental | Other Operating Environmental Limitations | D1 | Forced - Immediate | 2017 | Coal | LI | 650 | Fluidized Bed | TRE | Summer | 131.04 | 5.46 | 1 | 1 | 9690-Other miscellaneous operational environmental limits (fossil and nuclear) | D1-Forced - Immediate | 650-Fluidized Bed
9690 | Other miscellaneous operational environmental limits (fossil and nuclear) | Regulatory; Safety; Environmental | Other Operating Environmental Limitations | D1 | Forced - Immediate | 2017 | Coal | LI | 650 | Fluidized Bed | TRE | Summer | 252 | 14 | 1 | 1 | 9690-Other miscellaneous operational environmental limits (fossil and nuclear) | D1-Forced - Immediate | 650-Fluidized Bed
9690 | Other miscellaneous operational environmental limits (fossil and nuclear) | Regulatory; Safety; Environmental | Other Operating Environmental Limitations | D1 | Forced - Immediate | 2017 | Coal | LI | 650 | Fluidized Bed | TRE | Summer | 736.27 | 12.07 | 1 | 1 | 9690-Other miscellaneous operational environmental limits (fossil and nuclear) | D1-Forced - Immediate | 650-Fluidized Bed
9690 | Other miscellaneous operational environmental limits (fossil and nuclear) | Regulatory; Safety; Environmental | Other Operating Environmental Limitations | D1 | Forced - Immediate | 2017 | Coal | LI | 650 | Fluidized Bed | TRE | Summer | 818.38 | 9.86 | 1 | 1 | 9690-Other miscellaneous operational environmental limits (fossil and nuclear) | D1-Forced - Immediate | 650-Fluidized Bed
9690 | Other miscellaneous operational environmental limits (fossil and nuclear) | Regulatory; Safety; Environmental | Other Operating Environmental Limitations | D1 | Forced - Immediate | 2017 | Coal | LI | 650 | Fluidized Bed | TRE | Winter | 46.07 | 2.71 | 1 | 1 | 9690-Other miscellaneous operational environmental limits (fossil and nuclear) | D1-Forced - Immediate | 650-Fluidized Bed
9690 | Other miscellaneous operational environmental limits (fossil and nuclear) | Regulatory; Safety; Environmental | Other Operating Environmental Limitations | D1 | Forced - Immediate | 2017 | Coal | LI | 650 | Fluidized Bed | TRE | Off-Peak | 25 | 6.25 | 1 | 1 | 9690-Other miscellaneous operational environmental limits (fossil and nuclear) | D1-Forced - Immediate | 650-Fluidized Bed
9690 | Other miscellaneous operational environmental limits (fossil and nuclear) | Regulatory; Safety; Environmental | Other Operating Environmental Limitations | D1 | Forced - Immediate | 2017 | Coal | LI | 650 | Fluidized Bed | TRE | Off-Peak | 59 | 5.9 | 1 | 1 | 9690-Other miscellaneous operational environmental limits (fossil and nuclear) | D1-Forced - Immediate | 650-Fluidized Bed
9690 | Other miscellaneous operational environmental limits (fossil and nuclear) | Regulatory; Safety; Environmental | Other Operating Environmental Limitations | D1 | Forced - Immediate | 2017 | Coal | LI | 650 | Fluidized Bed | TRE | Off-Peak | 353.1 | 16.05 | 1 | 1 | 9690-Other miscellaneous operational environmental limits (fossil and nuclear) | D1-Forced - Immediate | 650-Fluidized Bed
9690 | Other miscellaneous operational environmental limits (fossil and nuclear) | Regulatory; Safety; Environmental | Other Operating Environmental Limitations | D1 | Forced - Immediate | 2017 | Coal | LI | 650 | Fluidized Bed | TRE | Summer | 2 | 2 | 1 | 1 | 9690-Other miscellaneous operational environmental limits (fossil and nuclear) | D1-Forced - Immediate | 650-Fluidized Bed
9690 | Other miscellaneous operational environmental limits (fossil and nuclear) | Regulatory; Safety; Environmental | Other Operating Environmental Limitations | D1 | Forced - Immediate | 2017 | Coal | LI | 650 | Fluidized Bed | TRE | Summer | 15 | 2.5 | 1 | 1 | 9690-Other miscellaneous operational environmental limits (fossil and nuclear) | D1-Forced - Immediate | 650-Fluidized Bed
9690 | Other miscellaneous operational environmental limits (fossil and nuclear) | Regulatory; Safety; Environmental | Other Operating Environmental Limitations | D1 | Forced - Immediate | 2017 | Coal | LI | 650 | Fluidized Bed | TRE | Summer | 24.99 | 3.57 | 1 | 1 | 9690-Other miscellaneous operational environmental limits (fossil and nuclear) | D1-Forced - Immediate | 650-Fluidized Bed
9690 | Other miscellaneous operational environmental limits (fossil and nuclear) | Regulatory; Safety; Environmental | Other Operating Environmental Limitations | D1 | Forced - Immediate | 2017 | Coal | LI | 650 | Fluidized Bed | TRE | Summer | 28 | 5.6 | 1 | 1 | 9690-Other miscellaneous operational environmental limits (fossil and nuclear) | D1-Forced - Immediate | 650-Fluidized Bed
9690 | Other miscellaneous operational environmental limits (fossil and nuclear) | Regulatory; Safety; Environmental | Other Operating Environmental Limitations | D1 | Forced - Immediate | 2017 | Coal | LI | 650 | Fluidized Bed | TRE | Summer | 147.94 | 11.38 | 1 | 1 | 9690-Other miscellaneous operational environmental limits (fossil and nuclear) | D1-Forced - Immediate | 650-Fluidized Bed
9690 | Other miscellaneous operational environmental limits (fossil and nuclear) | Regulatory; Safety; Environmental | Other Operating Environmental Limitations | D1 | Forced - Immediate | 2017 | Coal | LI | 650 | Fluidized Bed | TRE | Summer | 2131.2 | 8.88 | 1 | 1 | 9690-Other miscellaneous operational environmental limits (fossil and nuclear) | D1-Forced - Immediate | 650-Fluidized Bed
9690 | Other miscellaneous operational environmental limits (fossil and nuclear) | Regulatory; Safety; Environmental | Other Operating Environmental Limitations | D1 | Forced - Immediate | 2017 | Coal | LI | 650 | Fluidized Bed | TRE | Summer | 2538.48 | 15.11 | 1 | 1 | 9690-Other miscellaneous operational environmental limits (fossil and nuclear) | D1-Forced - Immediate | 650-Fluidized Bed
9690 | Other miscellaneous operational environmental limits (fossil and nuclear) | Regulatory; Safety; Environmental | Other Operating Environmental Limitations | D1 | Forced - Immediate | 2017 | Coal | LI | 650 | Fluidized Bed | TRE | Winter | 68 | 4.25 | 1 | 1 | 9690-Other miscellaneous operational environmental limits (fossil and nuclear) | D1-Forced - Immediate | 650-Fluidized Bed
9690 | Other miscellaneous operational environmental limits (fossil and nuclear) | Regulatory; Safety; Environmental | Other Operating Environmental Limitations | D1 | Forced - Immediate | 2017 | Coal | LI | 650 | Fluidized Bed | TRE | Winter | 406.8 | 6.78 | 1 | 1 | 9690-Other miscellaneous operational environmental limits (fossil and nuclear) | D1-Forced - Immediate | 650-Fluidized Bed
9690 | Other miscellaneous operational environmental limits (fossil and nuclear) | Regulatory; Safety; Environmental | Other Operating Environmental Limitations | D1 | Forced - Immediate | 2017 | Coal | LI | 650 | Fluidized Bed | TRE | Off-Peak | 42.98 | 6.14 | 1 | 1 | 9690-Other miscellaneous operational environmental limits (fossil and nuclear) | D1-Forced - Immediate | 650-Fluidized Bed
9690 | Other miscellaneous operational environmental limits (fossil and nuclear) | Regulatory; Safety; Environmental | Other Operating Environmental Limitations | D1 | Forced - Immediate | 2017 | Coal | LI | 650 | Fluidized Bed | TRE | Off-Peak | 57 | 11.4 | 1 | 1 | 9690-Other miscellaneous operational environmental limits (fossil and nuclear) | D1-Forced - Immediate | 650-Fluidized Bed
9690 | Other miscellaneous operational environmental limits (fossil and nuclear) | Regulatory; Safety; Environmental | Other Operating Environmental Limitations | D1 | Forced - Immediate | 2017 | Coal | LI | 650 | Fluidized Bed | TRE | Off-Peak | 113.94 | 6.33 | 1 | 1 | 9690-Other miscellaneous operational environmental limits (fossil and nuclear) | D1-Forced - Immediate | 650-Fluidized Bed
9690 | Other miscellaneous operational environmental limits (fossil and nuclear) | Regulatory; Safety; Environmental | Other Operating Environmental Limitations | D1 | Forced - Immediate | 2017 | Coal | LI | 650 | Fluidized Bed | TRE | Off-Peak | 241.02 | 13.39 | 1 | 1 | 9690-Other miscellaneous operational environmental limits (fossil and nuclear) | D1-Forced - Immediate | 650-Fluidized Bed
9690 | Other miscellaneous operational environmental limits (fossil and nuclear) | Regulatory; Safety; Environmental | Other Operating Environmental Limitations | D1 | Forced - Immediate | 2017 | Coal | LI | 650 | Fluidized Bed | TRE | Off-Peak | 274.93 | 14.47 | 1 | 1 | 9690-Other miscellaneous operational environmental limits (fossil and nuclear) | D1-Forced - Immediate | 650-Fluidized Bed
9690 | Other miscellaneous operational environmental limits (fossil and nuclear) | Regulatory; Safety; Environmental | Other Operating Environmental Limitations | D1 | Forced - Immediate | 2017 | Coal | LI | 650 | Fluidized Bed | TRE | Off-Peak | 292 | 14.6 | 1 | 1 | 9690-Other miscellaneous operational environmental limits (fossil and nuclear) | D1-Forced - Immediate | 650-Fluidized Bed
9690 | Other miscellaneous operational environmental limits (fossil and nuclear) | Regulatory; Safety; Environmental | Other Operating Environmental Limitations | D1 | Forced - Immediate | 2017 | Coal | LI | 650 | Fluidized Bed | TRE | Off-Peak | 485.94 | 12.46 | 1 | 1 | 9690-Other miscellaneous operational environmental limits (fossil and nuclear) | D1-Forced - Immediate | 650-Fluidized Bed
9690 | Other miscellaneous operational environmental limits (fossil and nuclear) | Regulatory; Safety; Environmental | Other Operating Environmental Limitations | D1 | Forced - Immediate | 2017 | Coal | LI | 650 | Fluidized Bed | TRE | Off-Peak | 753.94 | 16.39 | 1 | 1 | 9690-Other miscellaneous operational environmental limits (fossil and nuclear) | D1-Forced - Immediate | 650-Fluidized Bed
9690 | Other miscellaneous operational environmental limits (fossil and nuclear) | Regulatory; Safety; Environmental | Other Operating Environmental Limitations | D1 | Forced - Immediate | 2017 | Coal | LI | 650 | Fluidized Bed | TRE | Summer | 9.99 | 3.33 | 1 | 1 | 9690-Other miscellaneous operational environmental limits (fossil and nuclear) | D1-Forced - Immediate | 650-Fluidized Bed
9690 | Other miscellaneous operational environmental limits (fossil and nuclear) | Regulatory; Safety; Environmental | Other Operating Environmental Limitations | D1 | Forced - Immediate | 2017 | Coal | LI | 650 | Fluidized Bed | TRE | Summer | 118 | 14.75 | 1 | 1 | 9690-Other miscellaneous operational environmental limits (fossil and nuclear) | D1-Forced - Immediate | 650-Fluidized Bed
9690 | Other miscellaneous operational environmental limits (fossil and nuclear) | Regulatory; Safety; Environmental | Other Operating Environmental Limitations | D1 | Forced - Immediate | 2017 | Coal | LI | 650 | Fluidized Bed | TRE | Summer | 126 | 4.2 | 1 | 1 | 9690-Other miscellaneous operational environmental limits (fossil and nuclear) | D1-Forced - Immediate | 650-Fluidized Bed
9690 | Other miscellaneous operational environmental limits (fossil and nuclear) | Regulatory; Safety; Environmental | Other Operating Environmental Limitations | D1 | Forced - Immediate | 2017 | Coal | LI | 650 | Fluidized Bed | TRE | Summer | 151.06 | 10.79 | 1 | 1 | 9690-Other miscellaneous operational environmental limits (fossil and nuclear) | D1-Forced - Immediate | 650-Fluidized Bed
9690 | Other miscellaneous operational environmental limits (fossil and nuclear) | Regulatory; Safety; Environmental | Other Operating Environmental Limitations | D1 | Forced - Immediate | 2017 | Coal | LI | 650 | Fluidized Bed | TRE | Summer | 155.96 | 11.14 | 1 | 1 | 9690-Other miscellaneous operational environmental limits (fossil and nuclear) | D1-Forced - Immediate | 650-Fluidized Bed
9690 | Other miscellaneous operational environmental limits (fossil and nuclear) | Regulatory; Safety; Environmental | Other Operating Environmental Limitations | D1 | Forced - Immediate | 2017 | Coal | LI | 650 | Fluidized Bed | TRE | Summer | 225.96 | 10.76 | 1 | 1 | 9690-Other miscellaneous operational environmental limits (fossil and nuclear) | D1-Forced - Immediate | 650-Fluidized Bed
9690 | Other miscellaneous operational environmental limits (fossil and nuclear) | Regulatory; Safety; Environmental | Other Operating Environmental Limitations | D1 | Forced - Immediate | 2017 | Coal | LI | 650 | Fluidized Bed | TRE | Winter | 251.02 | 17.93 | 1 | 1 | 9690-Other miscellaneous operational environmental limits (fossil and nuclear) | D1-Forced - Immediate | 650-Fluidized Bed
9690 | Other miscellaneous operational environmental limits (fossil and nuclear) | Regulatory; Safety; Environmental | Other Operating Environmental Limitations | D1 | Forced - Immediate | 2017 | Coal | LI | 650 | Fluidized Bed | TRE | Off-Peak | 40.02 | 6.67 | 1 | 1 | 9690-Other miscellaneous operational environmental limits (fossil and nuclear) | D1-Forced - Immediate | 650-Fluidized Bed
9690 | Other miscellaneous operational environmental limits (fossil and nuclear) | Regulatory; Safety; Environmental | Other Operating Environmental Limitations | D1 | Forced - Immediate | 2017 | Coal | LI | 650 | Fluidized Bed | TRE | Off-Peak | 93 | 9.3 | 1 | 1 | 9690-Other miscellaneous operational environmental limits (fossil and nuclear) | D1-Forced - Immediate | 650-Fluidized Bed
9690 | Other miscellaneous operational environmental limits (fossil and nuclear) | Regulatory; Safety; Environmental | Other Operating Environmental Limitations | D1 | Forced - Immediate | 2017 | Coal | LI | 650 | Fluidized Bed | TRE | Off-Peak | 383.1 | 12.77 | 1 | 1 | 9690-Other miscellaneous operational environmental limits (fossil and nuclear) | D1-Forced - Immediate | 650-Fluidized Bed
9690 | Other miscellaneous operational environmental limits (fossil and nuclear) | Regulatory; Safety; Environmental | Other Operating Environmental Limitations | D1 | Forced - Immediate | 2017 | Coal | LI | 650 | Fluidized Bed | TRE | Off-Peak | 653.14 | 5.78 | 1 | 1 | 9690-Other miscellaneous operational environmental limits (fossil and nuclear) | D1-Forced - Immediate | 650-Fluidized Bed
9690 | Other miscellaneous operational environmental limits (fossil and nuclear) | Regulatory; Safety; Environmental | Other Operating Environmental Limitations | D1 | Forced - Immediate | 2017 | Coal | LI | 650 | Fluidized Bed | TRE | Off-Peak | 960.3 | 14.55 | 1 | 1 | 9690-Other miscellaneous operational environmental limits (fossil and nuclear) | D1-Forced - Immediate | 650-Fluidized Bed
9690 | Other miscellaneous operational environmental limits (fossil and nuclear) | Regulatory; Safety; Environmental | Other Operating Environmental Limitations | D1 | Forced - Immediate | 2017 | Coal | LI | 650 | Fluidized Bed | TRE | Summer | 17 | 4.25 | 1 | 1 | 9690-Other miscellaneous operational environmental limits (fossil and nuclear) | D1-Forced - Immediate | 650-Fluidized Bed
9690 | Other miscellaneous operational environmental limits (fossil and nuclear) | Regulatory; Safety; Environmental | Other Operating Environmental Limitations | D1 | Forced - Immediate | 2017 | Coal | LI | 650 | Fluidized Bed | TRE | Summer | 54 | 18 | 1 | 1 | 9690-Other miscellaneous operational environmental limits (fossil and nuclear) | D1-Forced - Immediate | 650-Fluidized Bed
9690 | Other miscellaneous operational environmental limits (fossil and nuclear) | Regulatory; Safety; Environmental | Other Operating Environmental Limitations | D1 | Forced - Immediate | 2017 | Coal | LI | 650 | Fluidized Bed | TRE | Summer | 82 | 8.2 | 1 | 1 | 9690-Other miscellaneous operational environmental limits (fossil and nuclear) | D1-Forced - Immediate | 650-Fluidized Bed
9690 | Other miscellaneous operational environmental limits (fossil and nuclear) | Regulatory; Safety; Environmental | Other Operating Environmental Limitations | D1 | Forced - Immediate | 2017 | Coal | LI | 650 | Fluidized Bed | TRE | Summer | 192.96 | 12.06 | 1 | 1 | 9690-Other miscellaneous operational environmental limits (fossil and nuclear) | D1-Forced - Immediate | 650-Fluidized Bed
9690 | Other miscellaneous operational environmental limits (fossil and nuclear) | Regulatory; Safety; Environmental | Other Operating Environmental Limitations | D1 | Forced - Immediate | 2017 | Coal | LI | 650 | Fluidized Bed | TRE | Summer | 195.93 | 9.33 | 1 | 1 | 9690-Other miscellaneous operational environmental limits (fossil and nuclear) | D1-Forced - Immediate | 650-Fluidized Bed
9690 | Other miscellaneous operational environmental limits (fossil and nuclear) | Regulatory; Safety; Environmental | Other Operating Environmental Limitations | D1 | Forced - Immediate | 2017 | Coal | LI | 650 | Fluidized Bed | TRE | Summer | 226.98 | 17.46 | 1 | 1 | 9690-Other miscellaneous operational environmental limits (fossil and nuclear) | D1-Forced - Immediate | 650-Fluidized Bed
9690 | Other miscellaneous operational environmental limits (fossil and nuclear) | Regulatory; Safety; Environmental | Other Operating Environmental Limitations | D1 | Forced - Immediate | 2017 | Coal | LI | 650 | Fluidized Bed | TRE | Summer | 301.18 | 8.14 | 1 | 1 | 9690-Other miscellaneous operational environmental limits (fossil and nuclear) | D1-Forced - Immediate | 650-Fluidized Bed
9690 | Other miscellaneous operational environmental limits (fossil and nuclear) | Regulatory; Safety; Environmental | Other Operating Environmental Limitations | D1 | Forced - Immediate | 2017 | Coal | LI | 650 | Fluidized Bed | TRE | Summer | 339.02 | 30.82 | 1 | 1 | 9690-Other miscellaneous operational environmental limits (fossil and nuclear) | D1-Forced - Immediate | 650-Fluidized Bed
9690 | Other miscellaneous operational environmental limits (fossil and nuclear) | Regulatory; Safety; Environmental | Other Operating Environmental Limitations | D1 | Forced - Immediate | 2017 | Coal | LI | 650 | Fluidized Bed | TRE | Winter | 164 | 20.5 | 1 | 1 | 9690-Other miscellaneous operational environmental limits (fossil and nuclear) | D1-Forced - Immediate | 650-Fluidized Bed
9690 | Other miscellaneous operational environmental limits (fossil and nuclear) | Regulatory; Safety; Environmental | Other Operating Environmental Limitations | D1 | Forced - Immediate | 2017 | Coal | LI | 650 | Fluidized Bed | TRE | Winter | 427.04 | 26.69 | 1 | 1 | 9690-Other miscellaneous operational environmental limits (fossil and nuclear) | D1-Forced - Immediate | 650-Fluidized Bed
9690 | Other miscellaneous operational environmental limits (fossil and nuclear) | Regulatory; Safety; Environmental | Other Operating Environmental Limitations | D1 | Forced - Immediate | 2017 | Coal | LI | 650 | Fluidized Bed | TRE | Winter | 950.19 | 16.67 | 1 | 1 | 9690-Other miscellaneous operational environmental limits (fossil and nuclear) | D1-Forced - Immediate | 650-Fluidized Bed
9690 | Other miscellaneous operational environmental limits (fossil and nuclear) | Regulatory; Safety; Environmental | Other Operating Environmental Limitations | D1 | Forced - Immediate | 2017 | Coal | LI | 650 | Fluidized Bed | TRE | Off-Peak | 8 | 8 | 1 | 1 | 9690-Other miscellaneous operational environmental limits (fossil and nuclear) | D1-Forced - Immediate | 650-Fluidized Bed
9690 | Other miscellaneous operational environmental limits (fossil and nuclear) | Regulatory; Safety; Environmental | Other Operating Environmental Limitations | D1 | Forced - Immediate | 2017 | Coal | LI | 650 | Fluidized Bed | TRE | Off-Peak | 43.02 | 7.17 | 1 | 1 | 9690-Other miscellaneous operational environmental limits (fossil and nuclear) | D1-Forced - Immediate | 650-Fluidized Bed
9690 | Other miscellaneous operational environmental limits (fossil and nuclear) | Regulatory; Safety; Environmental | Other Operating Environmental Limitations | D1 | Forced - Immediate | 2017 | Coal | LI | 650 | Fluidized Bed | TRE | Off-Peak | 118 | 11.8 | 1 | 1 | 9690-Other miscellaneous operational environmental limits (fossil and nuclear) | D1-Forced - Immediate | 650-Fluidized Bed
9690 | Other miscellaneous operational environmental limits (fossil and nuclear) | Regulatory; Safety; Environmental | Other Operating Environmental Limitations | D1 | Forced - Immediate | 2017 | Coal | LI | 650 | Fluidized Bed | TRE | Off-Peak | 160.02 | 8.89 | 1 | 1 | 9690-Other miscellaneous operational environmental limits (fossil and nuclear) | D1-Forced - Immediate | 650-Fluidized Bed
9690 | Other miscellaneous operational environmental limits (fossil and nuclear) | Regulatory; Safety; Environmental | Other Operating Environmental Limitations | D1 | Forced - Immediate | 2017 | Coal | LI | 650 | Fluidized Bed | TRE | Off-Peak | 425.04 | 17.71 | 1 | 1 | 9690-Other miscellaneous operational environmental limits (fossil and nuclear) | D1-Forced - Immediate | 650-Fluidized Bed
9690 | Other miscellaneous operational environmental limits (fossil and nuclear) | Regulatory; Safety; Environmental | Other Operating Environmental Limitations | D1 | Forced - Immediate | 2017 | Coal | LI | 650 | Fluidized Bed | TRE | Off-Peak | 524.16 | 14.56 | 1 | 1 | 9690-Other miscellaneous operational environmental limits (fossil and nuclear) | D1-Forced - Immediate | 650-Fluidized Bed
9690 | Other miscellaneous operational environmental limits (fossil and nuclear) | Regulatory; Safety; Environmental | Other Operating Environmental Limitations | D1 | Forced - Immediate | 2017 | Coal | LI | 650 | Fluidized Bed | TRE | Off-Peak | 595.96 | 12.68 | 1 | 1 | 9690-Other miscellaneous operational environmental limits (fossil and nuclear) | D1-Forced - Immediate | 650-Fluidized Bed
9690 | Other miscellaneous operational environmental limits (fossil and nuclear) | Regulatory; Safety; Environmental | Other Operating Environmental Limitations | D1 | Forced - Immediate | 2017 | Coal | LI | 650 | Fluidized Bed | TRE | Off-Peak | 787.92 | 11.76 | 1 | 1 | 9690-Other miscellaneous operational environmental limits (fossil and nuclear) | D1-Forced - Immediate | 650-Fluidized Bed
9690 | Other miscellaneous operational environmental limits (fossil and nuclear) | Regulatory; Safety; Environmental | Other Operating Environmental Limitations | D1 | Forced - Immediate | 2017 | Coal | LI | 650 | Fluidized Bed | TRE | Summer | 55.99 | 5.09 | 1 | 1 | 9690-Other miscellaneous operational environmental limits (fossil and nuclear) | D1-Forced - Immediate | 650-Fluidized Bed
9690 | Other miscellaneous operational environmental limits (fossil and nuclear) | Regulatory; Safety; Environmental | Other Operating Environmental Limitations | D1 | Forced - Immediate | 2017 | Coal | LI | 650 | Fluidized Bed | TRE | Summer | 112.8913 | 28.46 | 1 | 1 | 9690-Other miscellaneous operational environmental limits (fossil and nuclear) | D1-Forced - Immediate | 650-Fluidized Bed
9690 | Other miscellaneous operational environmental limits (fossil and nuclear) | Regulatory; Safety; Environmental | Other Operating Environmental Limitations | D1 | Forced - Immediate | 2017 | Coal | LI | 650 | Fluidized Bed | TRE | Summer | 324 | 13.5 | 1 | 1 | 9690-Other miscellaneous operational environmental limits (fossil and nuclear) | D1-Forced - Immediate | 650-Fluidized Bed
9690 | Other miscellaneous operational environmental limits (fossil and nuclear) | Regulatory; Safety; Environmental | Other Operating Environmental Limitations | D1 | Forced - Immediate | 2017 | Coal | LI | 650 | Fluidized Bed | TRE | Winter | 669 | 334.5 | 1 | 1 | 9690-Other miscellaneous operational environmental limits (fossil and nuclear) | D1-Forced - Immediate | 650-Fluidized Bed
9690 | Other miscellaneous operational environmental limits (fossil and nuclear) | Regulatory; Safety; Environmental | Other Operating Environmental Limitations | D1 | Forced - Immediate | 2017 | Coal | LI | 650 | Fluidized Bed | TRE | Off-Peak | 28.98 | 4.83 | 1 | 1 | 9690-Other miscellaneous operational environmental limits (fossil and nuclear) | D1-Forced - Immediate | 650-Fluidized Bed
9690 | Other miscellaneous operational environmental limits (fossil and nuclear) | Regulatory; Safety; Environmental | Other Operating Environmental Limitations | D1 | Forced - Immediate | 2017 | Coal | LI | 650 | Fluidized Bed | TRE | Off-Peak | 73.04 | 6.64 | 1 | 1 | 9690-Other miscellaneous operational environmental limits (fossil and nuclear) | D1-Forced - Immediate | 650-Fluidized Bed
9690 | Other miscellaneous operational environmental limits (fossil and nuclear) | Regulatory; Safety; Environmental | Other Operating Environmental Limitations | D1 | Forced - Immediate | 2017 | Coal | LI | 650 | Fluidized Bed | TRE | Summer | 43.98 | 7.33 | 1 | 1 | 9690-Other miscellaneous operational environmental limits (fossil and nuclear) | D1-Forced - Immediate | 650-Fluidized Bed
9690 | Other miscellaneous operational environmental limits (fossil and nuclear) | Regulatory; Safety; Environmental | Other Operating Environmental Limitations | D1 | Forced - Immediate | 2017 | Coal | LI | 650 | Fluidized Bed | TRE | Summer | 64 | 6.4 | 1 | 1 | 9690-Other miscellaneous operational environmental limits (fossil and nuclear) | D1-Forced - Immediate | 650-Fluidized Bed
9690 | Other miscellaneous operational environmental limits (fossil and nuclear) | Regulatory; Safety; Environmental | Other Operating Environmental Limitations | D1 | Forced - Immediate | 2017 | Coal | LI | 650 | Fluidized Bed | TRE | Summer | 83.04 | 3.46 | 1 | 1 | 9690-Other miscellaneous operational environmental limits (fossil and nuclear) | D1-Forced - Immediate | 650-Fluidized Bed
9690 | Other miscellaneous operational environmental limits (fossil and nuclear) | Regulatory; Safety; Environmental | Other Operating Environmental Limitations | D1 | Forced - Immediate | 2017 | Coal | LI | 650 | Fluidized Bed | TRE | Summer | 373.8 | 6.23 | 1 | 1 | 9690-Other miscellaneous operational environmental limits (fossil and nuclear) | D1-Forced - Immediate | 650-Fluidized Bed
9690 | Other miscellaneous operational environmental limits (fossil and nuclear) | Regulatory; Safety; Environmental | Other Operating Environmental Limitations | D1 | Forced - Immediate | 2017 | Coal | LI | 650 | Fluidized Bed | TRE | Off-Peak | 34 | 17 | 1 | 1 | 9690-Other miscellaneous operational environmental limits (fossil and nuclear) | D1-Forced - Immediate | 650-Fluidized Bed
9690 | Other miscellaneous operational environmental limits (fossil and nuclear) | Regulatory; Safety; Environmental | Other Operating Environmental Limitations | D1 | Forced - Immediate | 2017 | Coal | LI | 650 | Fluidized Bed | TRE | Off-Peak | 53 | 5.3 | 1 | 1 | 9690-Other miscellaneous operational environmental limits (fossil and nuclear) | D1-Forced - Immediate | 650-Fluidized Bed
9690 | Other miscellaneous operational environmental limits (fossil and nuclear) | Regulatory; Safety; Environmental | Other Operating Environmental Limitations | D1 | Forced - Immediate | 2017 | Coal | LI | 650 | Fluidized Bed | TRE | Off-Peak | 97.02 | 16.17 | 1 | 1 | 9690-Other miscellaneous operational environmental limits (fossil and nuclear) | D1-Forced - Immediate | 650-Fluidized Bed
9690 | Other miscellaneous operational environmental limits (fossil and nuclear) | Regulatory; Safety; Environmental | Other Operating Environmental Limitations | D1 | Forced - Immediate | 2017 | Coal | LI | 650 | Fluidized Bed | TRE | Off-Peak | 124.95 | 5.95 | 1 | 1 | 9690-Other miscellaneous operational environmental limits (fossil and nuclear) | D1-Forced - Immediate | 650-Fluidized Bed
9690 | Other miscellaneous operational environmental limits (fossil and nuclear) | Regulatory; Safety; Environmental | Other Operating Environmental Limitations | D1 | Forced - Immediate | 2017 | Coal | LI | 650 | Fluidized Bed | TRE | Off-Peak | 126 | 6 | 1 | 1 | 9690-Other miscellaneous operational environmental limits (fossil and nuclear) | D1-Forced - Immediate | 650-Fluidized Bed
9690 | Other miscellaneous operational environmental limits (fossil and nuclear) | Regulatory; Safety; Environmental | Other Operating Environmental Limitations | D1 | Forced - Immediate | 2017 | Coal | LI | 650 | Fluidized Bed | TRE | Off-Peak | 216 | 10.8 | 1 | 1 | 9690-Other miscellaneous operational environmental limits (fossil and nuclear) | D1-Forced - Immediate | 650-Fluidized Bed
9690 | Other miscellaneous operational environmental limits (fossil and nuclear) | Regulatory; Safety; Environmental | Other Operating Environmental Limitations | D1 | Forced - Immediate | 2017 | Coal | LI | 650 | Fluidized Bed | TRE | Off-Peak | 224.98 | 16.07 | 1 | 1 | 9690-Other miscellaneous operational environmental limits (fossil and nuclear) | D1-Forced - Immediate | 650-Fluidized Bed
9690 | Other miscellaneous operational environmental limits (fossil and nuclear) | Regulatory; Safety; Environmental | Other Operating Environmental Limitations | D1 | Forced - Immediate | 2017 | Coal | LI | 650 | Fluidized Bed | TRE | Off-Peak | 983.04 | 20.48 | 1 | 1 | 9690-Other miscellaneous operational environmental limits (fossil and nuclear) | D1-Forced - Immediate | 650-Fluidized Bed
9690 | Other miscellaneous operational environmental limits (fossil and nuclear) | Regulatory; Safety; Environmental | Other Operating Environmental Limitations | D1 | Forced - Immediate | 2017 | Coal | LI | 650 | Fluidized Bed | TRE | Summer | 9 | 1.8 | 1 | 1 | 9690-Other miscellaneous operational environmental limits (fossil and nuclear) | D1-Forced - Immediate | 650-Fluidized Bed
9690 | Other miscellaneous operational environmental limits (fossil and nuclear) | Regulatory; Safety; Environmental | Other Operating Environmental Limitations | D1 | Forced - Immediate | 2017 | Coal | LI | 650 | Fluidized Bed | TRE | Summer | 11.01 | 3.67 | 1 | 1 | 9690-Other miscellaneous operational environmental limits (fossil and nuclear) | D1-Forced - Immediate | 650-Fluidized Bed
9690 | Other miscellaneous operational environmental limits (fossil and nuclear) | Regulatory; Safety; Environmental | Other Operating Environmental Limitations | D1 | Forced - Immediate | 2017 | Coal | LI | 650 | Fluidized Bed | TRE | Summer | 21.99 | 7.33 | 1 | 1 | 9690-Other miscellaneous operational environmental limits (fossil and nuclear) | D1-Forced - Immediate | 650-Fluidized Bed
9690 | Other miscellaneous operational environmental limits (fossil and nuclear) | Regulatory; Safety; Environmental | Other Operating Environmental Limitations | D1 | Forced - Immediate | 2017 | Coal | LI | 650 | Fluidized Bed | TRE | Summer | 101.01 | 4.81 | 1 | 1 | 9690-Other miscellaneous operational environmental limits (fossil and nuclear) | D1-Forced - Immediate | 650-Fluidized Bed
9690 | Other miscellaneous operational environmental limits (fossil and nuclear) | Regulatory; Safety; Environmental | Other Operating Environmental Limitations | D1 | Forced - Immediate | 2017 | Coal | LI | 650 | Fluidized Bed | TRE | Summer | 114.95 | 6.05 | 1 | 1 | 9690-Other miscellaneous operational environmental limits (fossil and nuclear) | D1-Forced - Immediate | 650-Fluidized Bed
9690 | Other miscellaneous operational environmental limits (fossil and nuclear) | Regulatory; Safety; Environmental | Other Operating Environmental Limitations | D1 | Forced - Immediate | 2017 | Coal | LI | 650 | Fluidized Bed | TRE | Winter | 57.96 | 4.83 | 1 | 1 | 9690-Other miscellaneous operational environmental limits (fossil and nuclear) | D1-Forced - Immediate | 650-Fluidized Bed
9690 | Other miscellaneous operational environmental limits (fossil and nuclear) | Regulatory; Safety; Environmental | Other Operating Environmental Limitations | D1 | Forced - Immediate | 2017 | Coal | LI | 650 | Fluidized Bed | TRE | Off-Peak | 16 | 3.2 | 1 | 1 | 9690-Other miscellaneous operational environmental limits (fossil and nuclear) | D1-Forced - Immediate | 650-Fluidized Bed
9690 | Other miscellaneous operational environmental limits (fossil and nuclear) | Regulatory; Safety; Environmental | Other Operating Environmental Limitations | D1 | Forced - Immediate | 2017 | Coal | LI | 650 | Fluidized Bed | TRE | Off-Peak | 27 | 13.5 | 1 | 1 | 9690-Other miscellaneous operational environmental limits (fossil and nuclear) | D1-Forced - Immediate | 650-Fluidized Bed
9690 | Other miscellaneous operational environmental limits (fossil and nuclear) | Regulatory; Safety; Environmental | Other Operating Environmental Limitations | D1 | Forced - Immediate | 2017 | Coal | LI | 650 | Fluidized Bed | TRE | Off-Peak | 37 | 7.4 | 1 | 1 | 9690-Other miscellaneous operational environmental limits (fossil and nuclear) | D1-Forced - Immediate | 650-Fluidized Bed
9690 | Other miscellaneous operational environmental limits (fossil and nuclear) | Regulatory; Safety; Environmental | Other Operating Environmental Limitations | D1 | Forced - Immediate | 2017 | Coal | LI | 650 | Fluidized Bed | TRE | Off-Peak | 72 | 9 | 1 | 1 | 9690-Other miscellaneous operational environmental limits (fossil and nuclear) | D1-Forced - Immediate | 650-Fluidized Bed
9690 | Other miscellaneous operational environmental limits (fossil and nuclear) | Regulatory; Safety; Environmental | Other Operating Environmental Limitations | D1 | Forced - Immediate | 2017 | Coal | LI | 650 | Fluidized Bed | TRE | Off-Peak | 80 | 32 | 1 | 1 | 9690-Other miscellaneous operational environmental limits (fossil and nuclear) | D1-Forced - Immediate | 650-Fluidized Bed
9690 | Other miscellaneous operational environmental limits (fossil and nuclear) | Regulatory; Safety; Environmental | Other Operating Environmental Limitations | D1 | Forced - Immediate | 2017 | Coal | LI | 650 | Fluidized Bed | TRE | Off-Peak | 159.04 | 5.68 | 1 | 1 | 9690-Other miscellaneous operational environmental limits (fossil and nuclear) | D1-Forced - Immediate | 650-Fluidized Bed
9690 | Other miscellaneous operational environmental limits (fossil and nuclear) | Regulatory; Safety; Environmental | Other Operating Environmental Limitations | D1 | Forced - Immediate | 2017 | Coal | LI | 650 | Fluidized Bed | TRE | Off-Peak | 161 | 16.1 | 1 | 1 | 9690-Other miscellaneous operational environmental limits (fossil and nuclear) | D1-Forced - Immediate | 650-Fluidized Bed
9690 | Other miscellaneous operational environmental limits (fossil and nuclear) | Regulatory; Safety; Environmental | Other Operating Environmental Limitations | D1 | Forced - Immediate | 2017 | Coal | LI | 650 | Fluidized Bed | TRE | Off-Peak | 924.21 | 102.69 | 1 | 1 | 9690-Other miscellaneous operational environmental limits (fossil and nuclear) | D1-Forced - Immediate | 650-Fluidized Bed
9690 | Other miscellaneous operational environmental limits (fossil and nuclear) | Regulatory; Safety; Environmental | Other Operating Environmental Limitations | D1 | Forced - Immediate | 2017 | Coal | LI | 650 | Fluidized Bed | TRE | Off-Peak | 3128.24 | 391.03 | 1 | 1 | 9690-Other miscellaneous operational environmental limits (fossil and nuclear) | D1-Forced - Immediate | 650-Fluidized Bed
9690 | Other miscellaneous operational environmental limits (fossil and nuclear) | Regulatory; Safety; Environmental | Other Operating Environmental Limitations | D1 | Forced - Immediate | 2017 | Coal | LI | 650 | Fluidized Bed | TRE | Summer | 68.04 | 4.86 | 1 | 1 | 9690-Other miscellaneous operational environmental limits (fossil and nuclear) | D1-Forced - Immediate | 650-Fluidized Bed
9690 | Other miscellaneous operational environmental limits (fossil and nuclear) | Regulatory; Safety; Environmental | Other Operating Environmental Limitations | D1 | Forced - Immediate | 2017 | Coal | LI | 650 | Fluidized Bed | TRE | Summer | 73.97 | 5.69 | 1 | 1 | 9690-Other miscellaneous operational environmental limits (fossil and nuclear) | D1-Forced - Immediate | 650-Fluidized Bed
9690 | Other miscellaneous operational environmental limits (fossil and nuclear) | Regulatory; Safety; Environmental | Other Operating Environmental Limitations | D1 | Forced - Immediate | 2017 | Coal | LI | 650 | Fluidized Bed | TRE | Summer | 114 | 5.7 | 1 | 1 | 9690-Other miscellaneous operational environmental limits (fossil and nuclear) | D1-Forced - Immediate | 650-Fluidized Bed
9690 | Other miscellaneous operational environmental limits (fossil and nuclear) | Regulatory; Safety; Environmental | Other Operating Environmental Limitations | D1 | Forced - Immediate | 2017 | Coal | LI | 650 | Fluidized Bed | TRE | Summer | 446.97 | 9.51 | 1 | 1 | 9690-Other miscellaneous operational environmental limits (fossil and nuclear) | D1-Forced - Immediate | 650-Fluidized Bed
9690 | Other miscellaneous operational environmental limits (fossil and nuclear) | Regulatory; Safety; Environmental | Other Operating Environmental Limitations | D1 | Forced - Immediate | 2017 | Coal | LI | 650 | Fluidized Bed | TRE | Winter | 42 | 21 | 1 | 1 | 9690-Other miscellaneous operational environmental limits (fossil and nuclear) | D1-Forced - Immediate | 650-Fluidized Bed
9690 | Other miscellaneous operational environmental limits (fossil and nuclear) | Regulatory; Safety; Environmental | Other Operating Environmental Limitations | D1 | Forced - Immediate | 2017 | Coal | LI | 650 | Fluidized Bed | TRE | Winter | 224.88 | 9.37 | 1 | 1 | 9690-Other miscellaneous operational environmental limits (fossil and nuclear) | D1-Forced - Immediate | 650-Fluidized Bed
9690 | Other miscellaneous operational environmental limits (fossil and nuclear) | Regulatory; Safety; Environmental | Other Operating Environmental Limitations | D1 | Forced - Immediate | 2017 | Coal | LI | 650 | Fluidized Bed | TRE | Winter | 1369.14 | 12.01 | 1 | 1 | 9690-Other miscellaneous operational environmental limits (fossil and nuclear) | D1-Forced - Immediate | 650-Fluidized Bed
9690 | Other miscellaneous operational environmental limits (fossil and nuclear) | Regulatory; Safety; Environmental | Other Operating Environmental Limitations | U1 | Forced - Immediate | 2017 | Waste Heat | WH | 800 | Miscellaneous | NPCC | Winter | 183960 | 21 | 1 | 1 | 9690-Other miscellaneous operational environmental limits (fossil and nuclear) | U1-Forced - Immediate | 800-Miscellaneous
9690 | Other miscellaneous operational environmental limits (fossil and nuclear) | Regulatory; Safety; Environmental | Other Operating Environmental Limitations | D1 | Forced - Immediate | 2017 | Gas | GG | 850 | Combined Cycle Block | NPCC | Off-Peak | 265.0265 | 305.8 | 1 | 1 | 9690-Other miscellaneous operational environmental limits (fossil and nuclear) | D1-Forced - Immediate | 850-Combined Cycle Block
9690 | Other miscellaneous operational environmental limits (fossil and nuclear) | Regulatory; Safety; Environmental | Other Operating Environmental Limitations | D1 | Forced - Immediate | 2017 | Gas | GG | 850 | Combined Cycle Block | SERC | Winter | 238.3166 | 79 | 1 | 1 | 9690-Other miscellaneous operational environmental limits (fossil and nuclear) | D1-Forced - Immediate | 850-Combined Cycle Block
9690 | Other miscellaneous operational environmental limits (fossil and nuclear) | Regulatory; Safety; Environmental | Other Operating Environmental Limitations | U1 | Forced - Immediate | 2017 | Gas | GG | 850 | Combined Cycle Block | NPCC | Off-Peak | 36.2666 | 68 | 1 | 1 | 9690-Other miscellaneous operational environmental limits (fossil and nuclear) | U1-Forced - Immediate | 850-Combined Cycle Block
9690 | Other miscellaneous operational environmental limits (fossil and nuclear) | Regulatory; Safety; Environmental | Other Operating Environmental Limitations | D1 | Forced - Immediate | 2017 | Gas | GG | 850 | Combined Cycle Block | NPCC | Winter | 395.22 | 282.3 | 1 | 1 | 9690-Other miscellaneous operational environmental limits (fossil and nuclear) | D1-Forced - Immediate | 850-Combined Cycle Block
9690 | Other miscellaneous operational environmental limits (fossil and nuclear) | Regulatory; Safety; Environmental | Other Operating Environmental Limitations | U1 | Forced - Immediate | 2017 | Gas | GG | 850 | Combined Cycle Block | NPCC | Off-Peak | 638.0666 | 68 | 1 | 1 | 9690-Other miscellaneous operational environmental limits (fossil and nuclear) | U1-Forced - Immediate | 850-Combined Cycle Block
9690 | Other miscellaneous operational environmental limits (fossil and nuclear) | Regulatory; Safety; Environmental | Other Operating Environmental Limitations | U1 | Forced - Immediate | 2017 | Gas | GG | 850 | Combined Cycle Block | NPCC | Winter | 220.165 | 400.3 | 1 | 1 | 9690-Other miscellaneous operational environmental limits (fossil and nuclear) | U1-Forced - Immediate | 850-Combined Cycle Block
9693 | Other miscellaneous operational environmental limits (gas turbines) | Regulatory; Safety; Environmental | Other Operating Environmental Limitations | U1 | Forced - Immediate | 2017 | Gas | GG | 300 | Gas Turbine/Jet Engine (Simple Cycle Operation) | RFC | Summer | 141.8666 | 152 | 1 | 1 | 9693-Other miscellaneous operational environmental limits (gas turbines) | U1-Forced - Immediate | 300-Gas Turbine/Jet Engine (Simple Cycle Operation)
9693 | Other miscellaneous operational environmental limits (gas turbines) | Regulatory; Safety; Environmental | Other Operating Environmental Limitations | U1 | Forced - Immediate | 2017 | Gas | GG | 300 | Gas Turbine/Jet Engine (Simple Cycle Operation) | WECC | Winter | 1409.3333 | 35 | 1 | 1 | 9693-Other miscellaneous operational environmental limits (gas turbines) | U1-Forced - Immediate | 300-Gas Turbine/Jet Engine (Simple Cycle Operation)
9693 | Other miscellaneous operational environmental limits (gas turbines) | Regulatory; Safety; Environmental | Other Operating Environmental Limitations | U1 | Forced - Immediate | 2017 | Gas | GG | 300 | Gas Turbine/Jet Engine (Simple Cycle Operation) | WECC | Winter | 59540 | 130 | 1 | 1 | 9693-Other miscellaneous operational environmental limits (gas turbines) | U1-Forced - Immediate | 300-Gas Turbine/Jet Engine (Simple Cycle Operation)
9693 | Other miscellaneous operational environmental limits (gas turbines) | Regulatory; Safety; Environmental | Other Operating Environmental Limitations | D1 | Forced - Immediate | 2017 | Gas | GG | 300 | Gas Turbine/Jet Engine (Simple Cycle Operation) | RFC | Off-Peak | 95.23 | 95.23 | 1 | 1 | 9693-Other miscellaneous operational environmental limits (gas turbines) | D1-Forced - Immediate | 300-Gas Turbine/Jet Engine (Simple Cycle Operation)
9693 | Other miscellaneous operational environmental limits (gas turbines) | Regulatory; Safety; Environmental | Other Operating Environmental Limitations | D1 | Forced - Immediate | 2017 | Gas | GG | 300 | Gas Turbine/Jet Engine (Simple Cycle Operation) | NPCC | Summer | 9.5 | 2 | 1 | 1 | 9693-Other miscellaneous operational environmental limits (gas turbines) | D1-Forced - Immediate | 300-Gas Turbine/Jet Engine (Simple Cycle Operation)
9693 | Other miscellaneous operational environmental limits (gas turbines) | Regulatory; Safety; Environmental | Other Operating Environmental Limitations | U1 | Forced - Immediate | 2017 | Gas | GG | 300 | Gas Turbine/Jet Engine (Simple Cycle Operation) | WECC | Off-Peak | 17.4166 | 47.5 | 1 | 1 | 9693-Other miscellaneous operational environmental limits (gas turbines) | U1-Forced - Immediate | 300-Gas Turbine/Jet Engine (Simple Cycle Operation)
9693 | Other miscellaneous operational environmental limits (gas turbines) | Regulatory; Safety; Environmental | Other Operating Environmental Limitations | U1 | Forced - Immediate | 2017 | Gas | GG | 300 | Gas Turbine/Jet Engine (Simple Cycle Operation) | SERC | Off-Peak | 118.3 | 42 | 1 | 1 | 9693-Other miscellaneous operational environmental limits (gas turbines) | U1-Forced - Immediate | 300-Gas Turbine/Jet Engine (Simple Cycle Operation)
9693 | Other miscellaneous operational environmental limits (gas turbines) | Regulatory; Safety; Environmental | Other Operating Environmental Limitations | U1 | Forced - Immediate | 2017 | Gas | GG | 300 | Gas Turbine/Jet Engine (Simple Cycle Operation) | RFC | Off-Peak | 220 | 110 | 1 | 1 | 9693-Other miscellaneous operational environmental limits (gas turbines) | U1-Forced - Immediate | 300-Gas Turbine/Jet Engine (Simple Cycle Operation)
9693 | Other miscellaneous operational environmental limits (gas turbines) | Regulatory; Safety; Environmental | Other Operating Environmental Limitations | U1 | Forced - Immediate | 2017 | Gas | GG | 300 | Gas Turbine/Jet Engine (Simple Cycle Operation) | WECC | Off-Peak | 72873.6666 | 130 | 1 | 1 | 9693-Other miscellaneous operational environmental limits (gas turbines) | U1-Forced - Immediate | 300-Gas Turbine/Jet Engine (Simple Cycle Operation)
9693 | Other miscellaneous operational environmental limits (gas turbines) | Regulatory; Safety; Environmental | Other Operating Environmental Limitations | U1 | Forced - Immediate | 2017 | Gas | GG | 300 | Gas Turbine/Jet Engine (Simple Cycle Operation) | WECC | Winter | 48 | 48 | 1 | 1 | 9693-Other miscellaneous operational environmental limits (gas turbines) | U1-Forced - Immediate | 300-Gas Turbine/Jet Engine (Simple Cycle Operation)
9693 | Other miscellaneous operational environmental limits (gas turbines) | Regulatory; Safety; Environmental | Other Operating Environmental Limitations | U1 | Forced - Immediate | 2017 | Gas | GG | 300 | Gas Turbine/Jet Engine (Simple Cycle Operation) | WECC | Winter | 1544.8333 | 130 | 1 | 1 | 9693-Other miscellaneous operational environmental limits (gas turbines) | U1-Forced - Immediate | 300-Gas Turbine/Jet Engine (Simple Cycle Operation)
9693 | Other miscellaneous operational environmental limits (gas turbines) | Regulatory; Safety; Environmental | Other Operating Environmental Limitations | D1 | Forced - Immediate | 2017 | Gas | GG | 300 | Gas Turbine/Jet Engine (Simple Cycle Operation) | RFC | Summer | 7.1667 | 10 | 1 | 1 | 9693-Other miscellaneous operational environmental limits (gas turbines) | D1-Forced - Immediate | 300-Gas Turbine/Jet Engine (Simple Cycle Operation)
9693 | Other miscellaneous operational environmental limits (gas turbines) | Regulatory; Safety; Environmental | Other Operating Environmental Limitations | U1 | Forced - Immediate | 2017 | Gas | GG | 300 | Gas Turbine/Jet Engine (Simple Cycle Operation) | RFC | Off-Peak | 297 | 110 | 1 | 1 | 9693-Other miscellaneous operational environmental limits (gas turbines) | U1-Forced - Immediate | 300-Gas Turbine/Jet Engine (Simple Cycle Operation)
9693 | Other miscellaneous operational environmental limits (gas turbines) | Regulatory; Safety; Environmental | Other Operating Environmental Limitations | U1 | Forced - Immediate | 2017 | Gas | GG | 300 | Gas Turbine/Jet Engine (Simple Cycle Operation) | WECC | Winter | 1891.1667 | 35 | 1 | 1 | 9693-Other miscellaneous operational environmental limits (gas turbines) | U1-Forced - Immediate | 300-Gas Turbine/Jet Engine (Simple Cycle Operation)
9693 | Other miscellaneous operational environmental limits (gas turbines) | Regulatory; Safety; Environmental | Other Operating Environmental Limitations | U1 | Forced - Immediate | 2017 | NULL | NULL | 300 | Gas Turbine/Jet Engine (Simple Cycle Operation) | WECC | Summer | NULL | NULL | 1 | 1 | 9693-Other miscellaneous operational environmental limits (gas turbines) | U1-Forced - Immediate | 300-Gas Turbine/Jet Engine (Simple Cycle Operation)
9693 | Other miscellaneous operational environmental limits (gas turbines) | Regulatory; Safety; Environmental | Other Operating Environmental Limitations | D1 | Forced - Immediate | 2017 | Gas | GG | 300 | Gas Turbine/Jet Engine (Simple Cycle Operation) | RFC | Off-Peak | 107.88 | 107.88 | 1 | 1 | 9693-Other miscellaneous operational environmental limits (gas turbines) | D1-Forced - Immediate | 300-Gas Turbine/Jet Engine (Simple Cycle Operation)
9693 | Other miscellaneous operational environmental limits (gas turbines) | Regulatory; Safety; Environmental | Other Operating Environmental Limitations | D1 | Forced - Immediate | 2017 | Gas | GG | 300 | Gas Turbine/Jet Engine (Simple Cycle Operation) | NPCC | Summer | 15.7333 | 2 | 1 | 1 | 9693-Other miscellaneous operational environmental limits (gas turbines) | D1-Forced - Immediate | 300-Gas Turbine/Jet Engine (Simple Cycle Operation)
9693 | Other miscellaneous operational environmental limits (gas turbines) | Regulatory; Safety; Environmental | Other Operating Environmental Limitations | U1 | Forced - Immediate | 2017 | Gas | GG | 300 | Gas Turbine/Jet Engine (Simple Cycle Operation) | WECC | Off-Peak | 1522.9 | 97 | 1 | 1 | 9693-Other miscellaneous operational environmental limits (gas turbines) | U1-Forced - Immediate | 300-Gas Turbine/Jet Engine (Simple Cycle Operation)
9693 | Other miscellaneous operational environmental limits (gas turbines) | Regulatory; Safety; Environmental | Other Operating Environmental Limitations | D1 | Forced - Immediate | 2017 | Gas | GG | 850 | Combined Cycle Block | NPCC | Off-Peak | 588.5466 | 119.3 | 1 | 1 | 9693-Other miscellaneous operational environmental limits (gas turbines) | D1-Forced - Immediate | 850-Combined Cycle Block
9693 | Other miscellaneous operational environmental limits (gas turbines) | Regulatory; Safety; Environmental | Other Operating Environmental Limitations | D1 | Forced - Immediate | 2017 | Gas | GG | 850 | Combined Cycle Block | NPCC | Winter | 139.15 | 278.3 | 1 | 1 | 9693-Other miscellaneous operational environmental limits (gas turbines) | D1-Forced - Immediate | 850-Combined Cycle Block
9693 | Other miscellaneous operational environmental limits (gas turbines) | Regulatory; Safety; Environmental | Other Operating Environmental Limitations | D1 | Forced - Immediate | 2017 | Gas | GG | 850 | Combined Cycle Block | NPCC | Winter | 301.0399 | 254.4 | 1 | 1 | 9693-Other miscellaneous operational environmental limits (gas turbines) | D1-Forced - Immediate | 850-Combined Cycle Block
9693 | Other miscellaneous operational environmental limits (gas turbines) | Regulatory; Safety; Environmental | Other Operating Environmental Limitations | D1 | Forced - Immediate | 2017 | Gas | GG | 850 | Combined Cycle Block | SERC | Winter | 3805.4498 | 561 | 1 | 1 | 9693-Other miscellaneous operational environmental limits (gas turbines) | D1-Forced - Immediate | 850-Combined Cycle Block
9693 | Other miscellaneous operational environmental limits (gas turbines) | Regulatory; Safety; Environmental | Other Operating Environmental Limitations | U1 | Forced - Immediate | 2017 | Gas | GG | 850 | Combined Cycle Block | SERC | Off-Peak | 182207.9998 | 576 | 1 | 1 | 9693-Other miscellaneous operational environmental limits (gas turbines) | U1-Forced - Immediate | 850-Combined Cycle Block
9693 | Other miscellaneous operational environmental limits (gas turbines) | Regulatory; Safety; Environmental | Other Operating Environmental Limitations | D1 | Forced - Immediate | 2017 | Gas | GG | 850 | Combined Cycle Block | RFC | Summer | 87.3 | 27 | 1 | 1 | 9693-Other miscellaneous operational environmental limits (gas turbines) | D1-Forced - Immediate | 850-Combined Cycle Block
9693 | Other miscellaneous operational environmental limits (gas turbines) | Regulatory; Safety; Environmental | Other Operating Environmental Limitations | D1 | Forced - Immediate | 2017 | Gas | GG | 850 | Combined Cycle Block | RFC | Summer | 123.5 | 38 | 1 | 1 | 9693-Other miscellaneous operational environmental limits (gas turbines) | D1-Forced - Immediate | 850-Combined Cycle Block
9693 | Other miscellaneous operational environmental limits (gas turbines) | Regulatory; Safety; Environmental | Other Operating Environmental Limitations | U1 | Forced - Immediate | 2017 | Gas | GG | 850 | Combined Cycle Block | NPCC | Off-Peak | 604.2865 | 394.1 | 1 | 1 | 9693-Other miscellaneous operational environmental limits (gas turbines) | U1-Forced - Immediate | 850-Combined Cycle Block
9693 | Other miscellaneous operational environmental limits (gas turbines) | Regulatory; Safety; Environmental | Other Operating Environmental Limitations | D1 | Forced - Immediate | 2017 | Gas | GG | 850 | Combined Cycle Block | RFC | Summer | 5.2 | 8 | 2 | 2 | 9693-Other miscellaneous operational environmental limits (gas turbines) | D1-Forced - Immediate | 850-Combined Cycle Block
9693 | Other miscellaneous operational environmental limits (gas turbines) | Regulatory; Safety; Environmental | Other Operating Environmental Limitations | D1 | Forced - Immediate | 2017 | Gas | GG | 850 | Combined Cycle Block | RFC | Summer | 60.95 | 53 | 2 | 2 | 9693-Other miscellaneous operational environmental limits (gas turbines) | D1-Forced - Immediate | 850-Combined Cycle Block
9693 | Other miscellaneous operational environmental limits (gas turbines) | Regulatory; Safety; Environmental | Other Operating Environmental Limitations | D1 | Forced - Immediate | 2017 | Gas | GG | 850 | Combined Cycle Block | RFC | Summer | 125.3333 | 47 | 1 | 1 | 9693-Other miscellaneous operational environmental limits (gas turbines) | D1-Forced - Immediate | 850-Combined Cycle Block
9693 | Other miscellaneous operational environmental limits (gas turbines) | Regulatory; Safety; Environmental | Other Operating Environmental Limitations | U1 | Forced - Immediate | 2017 | Waste Heat | WH | 850 | Combined Cycle Block | SERC | Summer | 2148.2499 | 195 | 1 | 1 | 9693-Other miscellaneous operational environmental limits (gas turbines) | U1-Forced - Immediate | 850-Combined Cycle Block
9693 | Other miscellaneous operational environmental limits (gas turbines) | Regulatory; Safety; Environmental | Other Operating Environmental Limitations | D1 | Forced - Immediate | 2017 | Gas | GG | 850 | Combined Cycle Block | RFC | Summer | 4.55 | 7 | 1 | 1 | 9693-Other miscellaneous operational environmental limits (gas turbines) | D1-Forced - Immediate | 850-Combined Cycle Block
9693 | Other miscellaneous operational environmental limits (gas turbines) | Regulatory; Safety; Environmental | Other Operating Environmental Limitations | U1 | Forced - Immediate | 2017 | Gas | GG | 850 | Combined Cycle Block | NPCC | Off-Peak | 2735 | 60 | 1 | 1 | 9693-Other miscellaneous operational environmental limits (gas turbines) | U1-Forced - Immediate | 850-Combined Cycle Block
9693 | Other miscellaneous operational environmental limits (gas turbines) | Regulatory; Safety; Environmental | Other Operating Environmental Limitations | U1 | Forced - Immediate | 2017 | Gas | GG | 850 | Combined Cycle Block | SERC | Summer | 1795.7166 | 163 | 1 | 1 | 9693-Other miscellaneous operational environmental limits (gas turbines) | U1-Forced - Immediate | 850-Combined Cycle Block
9693 | Other miscellaneous operational environmental limits (gas turbines) | Regulatory; Safety; Environmental | Other Operating Environmental Limitations | U1 | Forced - Immediate | 2017 | Gas | GG | 850 | Combined Cycle Block | NPCC | Winter | 200.2 | 400.4 | 1 | 1 | 9693-Other miscellaneous operational environmental limits (gas turbines) | U1-Forced - Immediate | 850-Combined Cycle Block
9693 | Other miscellaneous operational environmental limits (gas turbines) | Regulatory; Safety; Environmental | Other Operating Environmental Limitations | D1 | Forced - Immediate | 2017 | Gas | GG | 850 | Combined Cycle Block | NPCC | Winter | 292.93 | 266.3 | 1 | 1 | 9693-Other miscellaneous operational environmental limits (gas turbines) | D1-Forced - Immediate | 850-Combined Cycle Block
9693 | Other miscellaneous operational environmental limits (gas turbines) | Regulatory; Safety; Environmental | Other Operating Environmental Limitations | U1 | Forced - Immediate | 2017 | Gas | GG | 850 | Combined Cycle Block | SERC | Summer | 1946.6999 | 162 | 1 | 1 | 9693-Other miscellaneous operational environmental limits (gas turbines) | U1-Forced - Immediate | 850-Combined Cycle Block
9693 | Other miscellaneous operational environmental limits (gas turbines) | Regulatory; Safety; Environmental | Other Operating Environmental Limitations | D1 | Forced - Immediate | 2017 | Gas | GG | 850 | Combined Cycle Block | RFC | Summer | 14.95 | 23 | 2 | 2 | 9693-Other miscellaneous operational environmental limits (gas turbines) | D1-Forced - Immediate | 850-Combined Cycle Block
9693 | Other miscellaneous operational environmental limits (gas turbines) | Regulatory; Safety; Environmental | Other Operating Environmental Limitations | D1 | Forced - Immediate | 2017 | Gas | GG | 850 | Combined Cycle Block | RFC | Summer | 42.55 | 37 | 1 | 1 | 9693-Other miscellaneous operational environmental limits (gas turbines) | D1-Forced - Immediate | 850-Combined Cycle Block
9693 | Other miscellaneous operational environmental limits (gas turbines) | Regulatory; Safety; Environmental | Other Operating Environmental Limitations | D1 | Forced - Immediate | 2017 | Gas | GG | 850 | Combined Cycle Block | RFC | Summer | 122.8667 | 38 | 1 | 1 | 9693-Other miscellaneous operational environmental limits (gas turbines) | D1-Forced - Immediate | 850-Combined Cycle Block
9693 | Other miscellaneous operational environmental limits (gas turbines) | Regulatory; Safety; Environmental | Other Operating Environmental Limitations | D1 | Forced - Immediate | 2017 | Gas | GG | 850 | Combined Cycle Block | RFC | Summer | 181.3333 | 68 | 2 | 2 | 9693-Other miscellaneous operational environmental limits (gas turbines) | D1-Forced - Immediate | 850-Combined Cycle Block
9693 | Other miscellaneous operational environmental limits (gas turbines) | Regulatory; Safety; Environmental | Other Operating Environmental Limitations | D1 | Forced - Immediate | 2017 | Gas | GG | 850 | Combined Cycle Block | NPCC | Off-Peak | 1762.17 | 45.3 | 1 | 1 | 9693-Other miscellaneous operational environmental limits (gas turbines) | D1-Forced - Immediate | 850-Combined Cycle Block
9693 | Other miscellaneous operational environmental limits (gas turbines) | Regulatory; Safety; Environmental | Other Operating Environmental Limitations | D1 | Forced - Immediate | 2017 | Gas | GG | 850 | Combined Cycle Block | RFC | Summer | 11.05 | 17 | 1 | 1 | 9693-Other miscellaneous operational environmental limits (gas turbines) | D1-Forced - Immediate | 850-Combined Cycle Block
9693 | Other miscellaneous operational environmental limits (gas turbines) | Regulatory; Safety; Environmental | Other Operating Environmental Limitations | U1 | Forced - Immediate | 2017 | Gas | GG | 850 | Combined Cycle Block | NPCC | Winter | 186.8064 | 400.3 | 1 | 1 | 9693-Other miscellaneous operational environmental limits (gas turbines) | U1-Forced - Immediate | 850-Combined Cycle Block
9693 | Other miscellaneous operational environmental limits (gas turbines) | Regulatory; Safety; Environmental | Other Operating Environmental Limitations | U1 | Forced - Immediate | 2017 | Gas | GG | 851 | CC GT units | WECC | Off-Peak | 98.05 | 37 | 1 | 1 | 9693-Other miscellaneous operational environmental limits (gas turbines) | U1-Forced - Immediate | 851-CC GT units
9693 | Other miscellaneous operational environmental limits (gas turbines) | Regulatory; Safety; Environmental | Other Operating Environmental Limitations | D1 | Forced - Immediate | 2017 | Gas | GG | 852 | CC steam units | WECC | Off-Peak | 213.3 | 237 | 1 | 1 | 9693-Other miscellaneous operational environmental limits (gas turbines) | D1-Forced - Immediate | 852-CC steam units
9693 | Other miscellaneous operational environmental limits (gas turbines) | Regulatory; Safety; Environmental | Other Operating Environmental Limitations | D1 | Forced - Immediate | 2017 | Gas | GG | 852 | CC steam units | WECC | Off-Peak | 229.0998 | 237 | 1 | 1 | 9693-Other miscellaneous operational environmental limits (gas turbines) | D1-Forced - Immediate | 852-CC steam units
9693 | Other miscellaneous operational environmental limits (gas turbines) | Regulatory; Safety; Environmental | Other Operating Environmental Limitations | D1 | Forced - Immediate | 2017 | Waste Heat | WH | 852 | CC steam units | WECC | Off-Peak | 42.4 | 16 | 1 | 1 | 9693-Other miscellaneous operational environmental limits (gas turbines) | D1-Forced - Immediate | 852-CC steam units
9693 | Other miscellaneous operational environmental limits (gas turbines) | Regulatory; Safety; Environmental | Other Operating Environmental Limitations | D1 | Forced - Immediate | 2017 | Gas | GG | 860 | Co-generator Block | RFC | Summer | 54.725 | 59.7 | 1 | 1 | 9693-Other miscellaneous operational environmental limits (gas turbines) | D1-Forced - Immediate | 860-Co-generator Block
9694 | Other miscellaneous operational environmental limits (jet engines) | Regulatory; Safety; Environmental | Other Operating Environmental Limitations | U1 | Forced - Immediate | 2017 | Gas | OG | 300 | Gas Turbine/Jet Engine (Simple Cycle Operation) | WECC | Winter | 237.85 | 47.57 | 1 | 1 | 9694-Other miscellaneous operational environmental limits (jet engines) | U1-Forced - Immediate | 300-Gas Turbine/Jet Engine (Simple Cycle Operation)
9694 | Other miscellaneous operational environmental limits (jet engines) | Regulatory; Safety; Environmental | Other Operating Environmental Limitations | U1 | Forced - Immediate | 2017 | Gas | GG | 300 | Gas Turbine/Jet Engine (Simple Cycle Operation) | WECC | Summer | 223.25 | 47.5 | 1 | 1 | 9694-Other miscellaneous operational environmental limits (jet engines) | U1-Forced - Immediate | 300-Gas Turbine/Jet Engine (Simple Cycle Operation)
9694 | Other miscellaneous operational environmental limits (jet engines) | Regulatory; Safety; Environmental | Other Operating Environmental Limitations | U1 | Forced - Immediate | 2017 | Gas | GG | 300 | Gas Turbine/Jet Engine (Simple Cycle Operation) | SERC | Off-Peak | 314.58 | 19.6 | 3 | 3 | 9694-Other miscellaneous operational environmental limits (jet engines) | U1-Forced - Immediate | 300-Gas Turbine/Jet Engine (Simple Cycle Operation)
9694 | Other miscellaneous operational environmental limits (jet engines) | Regulatory; Safety; Environmental | Other Operating Environmental Limitations | U1 | Forced - Immediate | 2017 | Gas | OG | 300 | Gas Turbine/Jet Engine (Simple Cycle Operation) | WECC | Winter | 95.14 | 47.57 | 2 | 2 | 9694-Other miscellaneous operational environmental limits (jet engines) | U1-Forced - Immediate | 300-Gas Turbine/Jet Engine (Simple Cycle Operation)
9694 | Other miscellaneous operational environmental limits (jet engines) | Regulatory; Safety; Environmental | Other Operating Environmental Limitations | U1 | Forced - Immediate | 2017 | Gas | GG | 300 | Gas Turbine/Jet Engine (Simple Cycle Operation) | SERC | Off-Peak | 276.0333 | 19.6 | 3 | 3 | 9694-Other miscellaneous operational environmental limits (jet engines) | U1-Forced - Immediate | 300-Gas Turbine/Jet Engine (Simple Cycle Operation)
9694 | Other miscellaneous operational environmental limits (jet engines) | Regulatory; Safety; Environmental | Other Operating Environmental Limitations | U1 | Forced - Immediate | 2017 | Gas | OG | 300 | Gas Turbine/Jet Engine (Simple Cycle Operation) | WECC | Off-Peak | 53.966 | 49.06 | 1 | 1 | 9694-Other miscellaneous operational environmental limits (jet engines) | U1-Forced - Immediate | 300-Gas Turbine/Jet Engine (Simple Cycle Operation)
9694 | Other miscellaneous operational environmental limits (jet engines) | Regulatory; Safety; Environmental | Other Operating Environmental Limitations | U1 | Forced - Immediate | 2017 | Gas | GG | 300 | Gas Turbine/Jet Engine (Simple Cycle Operation) | SERC | Off-Peak | 209.3933 | 19.6 | 3 | 3 | 9694-Other miscellaneous operational environmental limits (jet engines) | U1-Forced - Immediate | 300-Gas Turbine/Jet Engine (Simple Cycle Operation)
9694 | Other miscellaneous operational environmental limits (jet engines) | Regulatory; Safety; Environmental | Other Operating Environmental Limitations | U1 | Forced - Immediate | 2017 | Gas | OG | 300 | Gas Turbine/Jet Engine (Simple Cycle Operation) | WECC | Winter | 309.205 | 47.57 | 2 | 4 | 9694-Other miscellaneous operational environmental limits (jet engines) | U1-Forced - Immediate | 300-Gas Turbine/Jet Engine (Simple Cycle Operation)
9694 | Other miscellaneous operational environmental limits (jet engines) | Regulatory; Safety; Environmental | Other Operating Environmental Limitations | U1 | Forced - Immediate | 2017 | Gas | GG | 300 | Gas Turbine/Jet Engine (Simple Cycle Operation) | SERC | Off-Peak | 274.4 | 19.6 | 2 | 2 | 9694-Other miscellaneous operational environmental limits (jet engines) | U1-Forced - Immediate | 300-Gas Turbine/Jet Engine (Simple Cycle Operation)
9694 | Other miscellaneous operational environmental limits (jet engines) | Regulatory; Safety; Environmental | Other Operating Environmental Limitations | U1 | Forced - Immediate | 2017 | Gas | OG | 300 | Gas Turbine/Jet Engine (Simple Cycle Operation) | WECC | Off-Peak | 104.6613 | 49.06 | 2 | 2 | 9694-Other miscellaneous operational environmental limits (jet engines) | U1-Forced - Immediate | 300-Gas Turbine/Jet Engine (Simple Cycle Operation)
9694 | Other miscellaneous operational environmental limits (jet engines) | Regulatory; Safety; Environmental | Other Operating Environmental Limitations | U1 | Forced - Immediate | 2017 | Gas | OG | 300 | Gas Turbine/Jet Engine (Simple Cycle Operation) | WECC | Winter | 239.4357 | 47.57 | 2 | 2 | 9694-Other miscellaneous operational environmental limits (jet engines) | U1-Forced - Immediate | 300-Gas Turbine/Jet Engine (Simple Cycle Operation)
9694 | Other miscellaneous operational environmental limits (jet engines) | Regulatory; Safety; Environmental | Other Operating Environmental Limitations | U1 | Forced - Immediate | 2017 | Gas | OG | 300 | Gas Turbine/Jet Engine (Simple Cycle Operation) | WECC | Winter | 380.56 | 47.57 | 1 | 1 | 9694-Other miscellaneous operational environmental limits (jet engines) | U1-Forced - Immediate | 300-Gas Turbine/Jet Engine (Simple Cycle Operation)
9694 | Other miscellaneous operational environmental limits (jet engines) | Regulatory; Safety; Environmental | Other Operating Environmental Limitations | U1 | Forced - Immediate | 2017 | Gas | GG | 300 | Gas Turbine/Jet Engine (Simple Cycle Operation) | RFC | Summer | 228.79 | 82.2 | 1 | 1 | 9694-Other miscellaneous operational environmental limits (jet engines) | U1-Forced - Immediate | 300-Gas Turbine/Jet Engine (Simple Cycle Operation)
9696 | Other miscellaneous operational environmental limits (hydro and PS) | Regulatory; Safety; Environmental | Other Operating Environmental Limitations | D1 | Forced - Immediate | 2017 | Hydro | WA | 500 | Pumped Storage/Hydro | MRO | Off-Peak | 932.625 | 1.5 | 1 | 1 | 9696-Other miscellaneous operational environmental limits (hydro and PS) | D1-Forced - Immediate | 500-Pumped Storage/Hydro
9696 | Other miscellaneous operational environmental limits (hydro and PS) | Regulatory; Safety; Environmental | Other Operating Environmental Limitations | D1 | Forced - Immediate | 2017 | Hydro | WA | 500 | Pumped Storage/Hydro | MRO | Summer | 4966.25 | 3 | 3 | 3 | 9696-Other miscellaneous operational environmental limits (hydro and PS) | D1-Forced - Immediate | 500-Pumped Storage/Hydro
9696 | Other miscellaneous operational environmental limits (hydro and PS) | Regulatory; Safety; Environmental | Other Operating Environmental Limitations | D1 | Forced - Immediate | 2017 | Hydro | WA | 500 | Pumped Storage/Hydro | MRO | Summer | 6548.25 | 3 | 2 | 2 | 9696-Other miscellaneous operational environmental limits (hydro and PS) | D1-Forced - Immediate | 500-Pumped Storage/Hydro
9696 | Other miscellaneous operational environmental limits (hydro and PS) | Regulatory; Safety; Environmental | Other Operating Environmental Limitations | U1 | Forced - Immediate | 2017 | Hydro | WA | 500 | Pumped Storage/Hydro | RFC | Off-Peak | 23.1167 | 19 | 1 | 1 | 9696-Other miscellaneous operational environmental limits (hydro and PS) | U1-Forced - Immediate | 500-Pumped Storage/Hydro
9696 | Other miscellaneous operational environmental limits (hydro and PS) | Regulatory; Safety; Environmental | Other Operating Environmental Limitations | U1 | Forced - Immediate | 2017 | Hydro | WA | 500 | Pumped Storage/Hydro | SERC | Winter | 262395.272 | 39.74 | 1 | 1 | 9696-Other miscellaneous operational environmental limits (hydro and PS) | U1-Forced - Immediate | 500-Pumped Storage/Hydro
9696 | Other miscellaneous operational environmental limits (hydro and PS) | Regulatory; Safety; Environmental | Other Operating Environmental Limitations | D1 | Forced - Immediate | 2017 | Hydro | WA | 500 | Pumped Storage/Hydro | NPCC | Off-Peak | 85.25 | 33 | 1 | 1 | 9696-Other miscellaneous operational environmental limits (hydro and PS) | D1-Forced - Immediate | 500-Pumped Storage/Hydro
9696 | Other miscellaneous operational environmental limits (hydro and PS) | Regulatory; Safety; Environmental | Other Operating Environmental Limitations | D1 | Forced - Immediate | 2017 | Hydro | WA | 500 | Pumped Storage/Hydro | MRO | Summer | 2725.5667 | 2 | 1 | 1 | 9696-Other miscellaneous operational environmental limits (hydro and PS) | D1-Forced - Immediate | 500-Pumped Storage/Hydro
9696 | Other miscellaneous operational environmental limits (hydro and PS) | Regulatory; Safety; Environmental | Other Operating Environmental Limitations | U1 | Forced - Immediate | 2017 | Hydro | WA | 500 | Pumped Storage/Hydro | TRE | Off-Peak | 119 | 30 | 1 | 1 | 9696-Other miscellaneous operational environmental limits (hydro and PS) | U1-Forced - Immediate | 500-Pumped Storage/Hydro
9696 | Other miscellaneous operational environmental limits (hydro and PS) | Regulatory; Safety; Environmental | Other Operating Environmental Limitations | D1 | Forced - Immediate | 2017 | Hydro | WA | 500 | Pumped Storage/Hydro | WECC | Winter | 59577.92 | 7.79 | 1 | 1 | 9696-Other miscellaneous operational environmental limits (hydro and PS) | D1-Forced - Immediate | 500-Pumped Storage/Hydro
9696 | Other miscellaneous operational environmental limits (hydro and PS) | Regulatory; Safety; Environmental | Other Operating Environmental Limitations | U1 | Forced - Immediate | 2017 | Hydro | WA | 500 | Pumped Storage/Hydro | SERC | Off-Peak | 1275.7333 | 52 | 2 | 2 | 9696-Other miscellaneous operational environmental limits (hydro and PS) | U1-Forced - Immediate | 500-Pumped Storage/Hydro
9696 | Other miscellaneous operational environmental limits (hydro and PS) | Regulatory; Safety; Environmental | Other Operating Environmental Limitations | U1 | Forced - Immediate | 2017 | Hydro | WA | 500 | Pumped Storage/Hydro | WECC | Off-Peak | 3655.4166 | 155 | 1 | 1 | 9696-Other miscellaneous operational environmental limits (hydro and PS) | U1-Forced - Immediate | 500-Pumped Storage/Hydro
9696 | Other miscellaneous operational environmental limits (hydro and PS) | Regulatory; Safety; Environmental | Other Operating Environmental Limitations | D1 | Forced - Immediate | 2017 | Hydro | WA | 500 | Pumped Storage/Hydro | MRO | Off-Peak | 792.55 | 3 | 1 | 1 | 9696-Other miscellaneous operational environmental limits (hydro and PS) | D1-Forced - Immediate | 500-Pumped Storage/Hydro
9696 | Other miscellaneous operational environmental limits (hydro and PS) | Regulatory; Safety; Environmental | Other Operating Environmental Limitations | U1 | Forced - Immediate | 2017 | Hydro | WA | 500 | Pumped Storage/Hydro | TRE | Off-Peak | 178.2 | 22 | 1 | 1 | 9696-Other miscellaneous operational environmental limits (hydro and PS) | U1-Forced - Immediate | 500-Pumped Storage/Hydro
9696 | Other miscellaneous operational environmental limits (hydro and PS) | Regulatory; Safety; Environmental | Other Operating Environmental Limitations | U1 | Forced - Immediate | 2017 | Hydro | WA | 500 | Pumped Storage/Hydro | SERC | Off-Peak | 1274 | 52 | 2 | 2 | 9696-Other miscellaneous operational environmental limits (hydro and PS) | U1-Forced - Immediate | 500-Pumped Storage/Hydro
9696 | Other miscellaneous operational environmental limits (hydro and PS) | Regulatory; Safety; Environmental | Other Operating Environmental Limitations | D1 | Forced - Immediate | 2017 | Hydro | WA | 500 | Pumped Storage/Hydro | MRO | Off-Peak | 807.755 | 1.3 | 1 | 1 | 9696-Other miscellaneous operational environmental limits (hydro and PS) | D1-Forced - Immediate | 500-Pumped Storage/Hydro
9696 | Other miscellaneous operational environmental limits (hydro and PS) | Regulatory; Safety; Environmental | Other Operating Environmental Limitations | D1 | Forced - Immediate | 2017 | Hydro | WA | 500 | Pumped Storage/Hydro | MRO | Summer | 2725.6333 | 2 | 5 | 5 | 9696-Other miscellaneous operational environmental limits (hydro and PS) | D1-Forced - Immediate | 500-Pumped Storage/Hydro
9696 | Other miscellaneous operational environmental limits (hydro and PS) | Regulatory; Safety; Environmental | Other Operating Environmental Limitations | U1 | Forced - Immediate | 2017 | Hydro | WA | 500 | Pumped Storage/Hydro | SERC | Off-Peak | 224.0999 | 81 | 2 | 2 | 9696-Other miscellaneous operational environmental limits (hydro and PS) | U1-Forced - Immediate | 500-Pumped Storage/Hydro
9696 | Other miscellaneous operational environmental limits (hydro and PS) | Regulatory; Safety; Environmental | Other Operating Environmental Limitations | U1 | Forced - Immediate | 2017 | Hydro | WA | 500 | Pumped Storage/Hydro | TRE | Summer | 34.4667 | 22 | 1 | 1 | 9696-Other miscellaneous operational environmental limits (hydro and PS) | U1-Forced - Immediate | 500-Pumped Storage/Hydro
9696 | Other miscellaneous operational environmental limits (hydro and PS) | Regulatory; Safety; Environmental | Other Operating Environmental Limitations | U1 | Forced - Immediate | 2017 | Hydro | WA | 500 | Pumped Storage/Hydro | TRE | Summer | 1541.1 | 22 | 1 | 1 | 9696-Other miscellaneous operational environmental limits (hydro and PS) | U1-Forced - Immediate | 500-Pumped Storage/Hydro
9696 | Other miscellaneous operational environmental limits (hydro and PS) | Regulatory; Safety; Environmental | Other Operating Environmental Limitations | D1 | Forced - Immediate | 2017 | Hydro | WA | 500 | Pumped Storage/Hydro | WECC | Winter | 70896.96 | 9.27 | 1 | 1 | 9696-Other miscellaneous operational environmental limits (hydro and PS) | D1-Forced - Immediate | 500-Pumped Storage/Hydro
9696 | Other miscellaneous operational environmental limits (hydro and PS) | Regulatory; Safety; Environmental | Other Operating Environmental Limitations | U1 | Forced - Immediate | 2017 | Hydro | WA | 500 | Pumped Storage/Hydro | TRE | Off-Peak | 118.5 | 30 | 1 | 1 | 9696-Other miscellaneous operational environmental limits (hydro and PS) | U1-Forced - Immediate | 500-Pumped Storage/Hydro
9696 | Other miscellaneous operational environmental limits (hydro and PS) | Regulatory; Safety; Environmental | Other Operating Environmental Limitations | SF | Startup Failure | 2017 | Hydro | WA | 500 | Pumped Storage/Hydro | SERC | Winter | 1347.186 | 39.74 | 1 | 1 | 9696-Other miscellaneous operational environmental limits (hydro and PS) | SF-Startup Failure | 500-Pumped Storage/Hydro
9696 | Other miscellaneous operational environmental limits (hydro and PS) | Regulatory; Safety; Environmental | Other Operating Environmental Limitations | U1 | Forced - Immediate | 2017 | Hydro | WA | 500 | Pumped Storage/Hydro | TRE | Summer | 741.0333 | 22 | 1 | 1 | 9696-Other miscellaneous operational environmental limits (hydro and PS) | U1-Forced - Immediate | 500-Pumped Storage/Hydro
9700 | OSHA-related retrofit or inspection | Regulatory; Safety; Environmental | Safety | U1 | Forced - Immediate | 2017 | Gas | GG | 300 | Gas Turbine/Jet Engine (Simple Cycle Operation) | WECC | Winter | 144 | 48 | 1 | 1 | 9700-OSHA-related retrofit or inspection | U1-Forced - Immediate | 300-Gas Turbine/Jet Engine (Simple Cycle Operation)
9720 | Other safety problems | Regulatory; Safety; Environmental | Safety | U1 | Forced - Immediate | 2017 | Coal | CC | 100 | Fossil-Steam | RFC | Winter | 111130.6666 | 320 | 1 | 1 | 9720-Other safety problems | U1-Forced - Immediate | 100-Fossil-Steam
9720 | Other safety problems | Regulatory; Safety; Environmental | Safety | D1 | Forced - Immediate | 2017 | Coal | CC | 100 | Fossil-Steam | SERC | Summer | 2103.75 | 85 | 1 | 1 | 9720-Other safety problems | D1-Forced - Immediate | 100-Fossil-Steam
9720 | Other safety problems | Regulatory; Safety; Environmental | Safety | U1 | Forced - Immediate | 2017 | Oil | DI | 100 | Fossil-Steam | RFC | Summer | 22440 | 850 | 1 | 1 | 9720-Other safety problems | U1-Forced - Immediate | 100-Fossil-Steam
9720 | Other safety problems | Regulatory; Safety; Environmental | Safety | U1 | Forced - Immediate | 2017 | Coal | CC | 100 | Fossil-Steam | WECC | Summer | 2696.1999 | 156 | 1 | 1 | 9720-Other safety problems | U1-Forced - Immediate | 100-Fossil-Steam
9720 | Other safety problems | Regulatory; Safety; Environmental | Safety | U1 | Forced - Immediate | 2017 | Gas | GG | 300 | Gas Turbine/Jet Engine (Simple Cycle Operation) | NPCC | Summer | 32.3 | 38 | 1 | 1 | 9720-Other safety problems | U1-Forced - Immediate | 300-Gas Turbine/Jet Engine (Simple Cycle Operation)
9720 | Other safety problems | Regulatory; Safety; Environmental | Safety | U1 | Forced - Immediate | 2017 | Gas | GG | 300 | Gas Turbine/Jet Engine (Simple Cycle Operation) | NPCC | Summer | 187.4667 | 38 | 1 | 1 | 9720-Other safety problems | U1-Forced - Immediate | 300-Gas Turbine/Jet Engine (Simple Cycle Operation)
9720 | Other safety problems | Regulatory; Safety; Environmental | Safety | U1 | Forced - Immediate | 2017 | Gas | GG | 300 | Gas Turbine/Jet Engine (Simple Cycle Operation) | NPCC | Off-Peak | 271.7 | 38 | 1 | 1 | 9720-Other safety problems | U1-Forced - Immediate | 300-Gas Turbine/Jet Engine (Simple Cycle Operation)
9720 | Other safety problems | Regulatory; Safety; Environmental | Safety | U1 | Forced - Immediate | 2017 | Gas | GG | 300 | Gas Turbine/Jet Engine (Simple Cycle Operation) | WECC | Off-Peak | 6628.8125 | 83.75 | 1 | 1 | 9720-Other safety problems | U1-Forced - Immediate | 300-Gas Turbine/Jet Engine (Simple Cycle Operation)
9720 | Other safety problems | Regulatory; Safety; Environmental | Safety | U1 | Forced - Immediate | 2017 | Gas | GG | 300 | Gas Turbine/Jet Engine (Simple Cycle Operation) | NPCC | Summer | 298.9333 | 38 | 1 | 1 | 9720-Other safety problems | U1-Forced - Immediate | 300-Gas Turbine/Jet Engine (Simple Cycle Operation)
9720 | Other safety problems | Regulatory; Safety; Environmental | Safety | U1 | Forced - Immediate | 2017 | Gas | GG | 300 | Gas Turbine/Jet Engine (Simple Cycle Operation) | NPCC | Summer | 240.0333 | 38 | 1 | 1 | 9720-Other safety problems | U1-Forced - Immediate | 300-Gas Turbine/Jet Engine (Simple Cycle Operation)
9720 | Other safety problems | Regulatory; Safety; Environmental | Safety | U1 | Forced - Immediate | 2017 | Gas | GG | 300 | Gas Turbine/Jet Engine (Simple Cycle Operation) | NPCC | Winter | 14.5667 | 38 | 1 | 1 | 9720-Other safety problems | U1-Forced - Immediate | 300-Gas Turbine/Jet Engine (Simple Cycle Operation)
9720 | Other safety problems | Regulatory; Safety; Environmental | Safety | U1 | Forced - Immediate | 2017 | Gas | GG | 300 | Gas Turbine/Jet Engine (Simple Cycle Operation) | RFC | Summer | 28.1666 | 65 | 1 | 1 | 9720-Other safety problems | U1-Forced - Immediate | 300-Gas Turbine/Jet Engine (Simple Cycle Operation)
9720 | Other safety problems | Regulatory; Safety; Environmental | Safety | U1 | Forced - Immediate | 2017 | Gas | GG | 300 | Gas Turbine/Jet Engine (Simple Cycle Operation) | NPCC | Off-Peak | 245.1 | 38 | 1 | 1 | 9720-Other safety problems | U1-Forced - Immediate | 300-Gas Turbine/Jet Engine (Simple Cycle Operation)
9720 | Other safety problems | Regulatory; Safety; Environmental | Safety | U1 | Forced - Immediate | 2017 | Gas | GG | 300 | Gas Turbine/Jet Engine (Simple Cycle Operation) | NPCC | Summer | 101.3333 | 38 | 1 | 1 | 9720-Other safety problems | U1-Forced - Immediate | 300-Gas Turbine/Jet Engine (Simple Cycle Operation)
9720 | Other safety problems | Regulatory; Safety; Environmental | Safety | U1 | Forced - Immediate | 2017 | Hydro | WA | 500 | Pumped Storage/Hydro | NPCC | Off-Peak | 118.195 | 33.77 | 1 | 1 | 9720-Other safety problems | U1-Forced - Immediate | 500-Pumped Storage/Hydro
9720 | Other safety problems | Regulatory; Safety; Environmental | Safety | U1 | Forced - Immediate | 2017 | Hydro | WA | 500 | Pumped Storage/Hydro | WECC | Off-Peak | 162.75 | 155 | 1 | 1 | 9720-Other safety problems | U1-Forced - Immediate | 500-Pumped Storage/Hydro
9720 | Other safety problems | Regulatory; Safety; Environmental | Safety | D1 | Forced - Immediate | 2017 | Hydro | WA | 500 | Pumped Storage/Hydro | NPCC | Summer | 9.79 | 26.7 | 3 | 3 | 9720-Other safety problems | D1-Forced - Immediate | 500-Pumped Storage/Hydro
9720 | Other safety problems | Regulatory; Safety; Environmental | Safety | U1 | Forced - Immediate | 2017 | Hydro | WA | 500 | Pumped Storage/Hydro | NPCC | Off-Peak | 117.6322 | 33.77 | 1 | 1 | 9720-Other safety problems | U1-Forced - Immediate | 500-Pumped Storage/Hydro
9720 | Other safety problems | Regulatory; Safety; Environmental | Safety | U1 | Forced - Immediate | 2017 | Hydro | WA | 500 | Pumped Storage/Hydro | WECC | Summer | 554672.6666 | 155 | 1 | 1 | 9720-Other safety problems | U1-Forced - Immediate | 500-Pumped Storage/Hydro
9720 | Other safety problems | Regulatory; Safety; Environmental | Safety | D1 | Forced - Immediate | 2017 | Hydro | WA | 500 | Pumped Storage/Hydro | NPCC | Summer | 15 | 25 | 1 | 1 | 9720-Other safety problems | D1-Forced - Immediate | 500-Pumped Storage/Hydro
9720 | Other safety problems | Regulatory; Safety; Environmental | Safety | D1 | Forced - Immediate | 2017 | Hydro | WA | 500 | Pumped Storage/Hydro | NPCC | Summer | 16.02 | 26.7 | 3 | 3 | 9720-Other safety problems | D1-Forced - Immediate | 500-Pumped Storage/Hydro
9720 | Other safety problems | Regulatory; Safety; Environmental | Safety | U1 | Forced - Immediate | 2017 | Hydro | WA | 500 | Pumped Storage/Hydro | SERC | Off-Peak | 40.5375 | 51.75 | 2 | 2 | 9720-Other safety problems | U1-Forced - Immediate | 500-Pumped Storage/Hydro
9720 | Other safety problems | Regulatory; Safety; Environmental | Safety | U1 | Forced - Immediate | 2017 | Hydro | WA | 500 | Pumped Storage/Hydro | SERC | Summer | 456.5 | 83 | 4 | 4 | 9720-Other safety problems | U1-Forced - Immediate | 500-Pumped Storage/Hydro
9720 | Other safety problems | Regulatory; Safety; Environmental | Safety | U1 | Forced - Immediate | 2017 | Hydro | WA | 500 | Pumped Storage/Hydro | WECC | Winter | 31.4755 | 82.11 | 2 | 2 | 9720-Other safety problems | U1-Forced - Immediate | 500-Pumped Storage/Hydro
9720 | Other safety problems | Regulatory; Safety; Environmental | Safety | D1 | Forced - Immediate | 2017 | Hydro | WA | 500 | Pumped Storage/Hydro | NPCC | Summer | 9.1667 | 25 | 1 | 1 | 9720-Other safety problems | D1-Forced - Immediate | 500-Pumped Storage/Hydro
9720 | Other safety problems | Regulatory; Safety; Environmental | Safety | U1 | Forced - Immediate | 2017 | Hydro | WA | 500 | Pumped Storage/Hydro | SERC | Summer | 30 | 60 | 2 | 2 | 9720-Other safety problems | U1-Forced - Immediate | 500-Pumped Storage/Hydro
9720 | Other safety problems | Regulatory; Safety; Environmental | Safety | U1 | Forced - Immediate | 2017 | Hydro | WA | 500 | Pumped Storage/Hydro | SERC | Summer | 1020 | 60 | 2 | 2 | 9720-Other safety problems | U1-Forced - Immediate | 500-Pumped Storage/Hydro
9720 | Other safety problems | Regulatory; Safety; Environmental | Safety | U1 | Forced - Immediate | 2017 | Hydro | WA | 500 | Pumped Storage/Hydro | WECC | Winter | 19.159 | 82.11 | 2 | 2 | 9720-Other safety problems | U1-Forced - Immediate | 500-Pumped Storage/Hydro
9720 | Other safety problems | Regulatory; Safety; Environmental | Safety | U1 | Forced - Immediate | 2017 | Hydro | WA | 500 | Pumped Storage/Hydro | NPCC | Off-Peak | 66.6667 | 20 | 2 | 2 | 9720-Other safety problems | U1-Forced - Immediate | 500-Pumped Storage/Hydro
9720 | Other safety problems | Regulatory; Safety; Environmental | Safety | U1 | Forced - Immediate | 2017 | Hydro | WA | 500 | Pumped Storage/Hydro | SERC | Summer | 473 | 86 | 4 | 4 | 9720-Other safety problems | U1-Forced - Immediate | 500-Pumped Storage/Hydro
9720 | Other safety problems | Regulatory; Safety; Environmental | Safety | U1 | Forced - Immediate | 2017 | Hydro | WA | 500 | Pumped Storage/Hydro | SERC | Summer | 960 | 60 | 2 | 2 | 9720-Other safety problems | U1-Forced - Immediate | 500-Pumped Storage/Hydro
9720 | Other safety problems | Regulatory; Safety; Environmental | Safety | U3 | Forced - Postponed | 2017 | Hydro | WA | 500 | Pumped Storage/Hydro | RFC | Off-Peak | 121.225 | 37.3 | 1 | 1 | 9720-Other safety problems | U3-Forced - Postponed | 500-Pumped Storage/Hydro
9720 | Other safety problems | Regulatory; Safety; Environmental | Safety | U1 | Forced - Immediate | 2017 | Hydro | WA | 500 | Pumped Storage/Hydro | NPCC | Winter | 75 | 25 | 1 | 1 | 9720-Other safety problems | U1-Forced - Immediate | 500-Pumped Storage/Hydro
9720 | Other safety problems | Regulatory; Safety; Environmental | Safety | U3 | Forced - Postponed | 2017 | Hydro | WA | 500 | Pumped Storage/Hydro | RFC | Off-Peak | 147.335 | 37.3 | 1 | 1 | 9720-Other safety problems | U3-Forced - Postponed | 500-Pumped Storage/Hydro
9720 | Other safety problems | Regulatory; Safety; Environmental | Safety | U1 | Forced - Immediate | 2017 | Hydro | WA | 500 | Pumped Storage/Hydro | WECC | Winter | 135.7883 | 72.1 | 1 | 1 | 9720-Other safety problems | U1-Forced - Immediate | 500-Pumped Storage/Hydro
9720 | Other safety problems | Regulatory; Safety; Environmental | Safety | U1 | Forced - Immediate | 2017 | Hydro | WA | 500 | Pumped Storage/Hydro | SERC | Winter | 72 | 24 | 1 | 1 | 9720-Other safety problems | U1-Forced - Immediate | 500-Pumped Storage/Hydro
9720 | Other safety problems | Regulatory; Safety; Environmental | Safety | U1 | Forced - Immediate | 2017 | Hydro | WA | 500 | Pumped Storage/Hydro | WECC | Winter | 121.8705 | 64.71 | 1 | 1 | 9720-Other safety problems | U1-Forced - Immediate | 500-Pumped Storage/Hydro
9720 | Other safety problems | Regulatory; Safety; Environmental | Safety | U2 | Forced - Delayed | 2017 | Gas | GG | 851 | CC GT units | SERC | Winter | 625.6332 | 137 | 1 | 1 | 9720-Other safety problems | U2-Forced - Delayed | 851-CC GT units
9720 | Other safety problems | Regulatory; Safety; Environmental | Safety | U1 | Forced - Immediate | 2017 | Gas | GG | 851 | CC GT units | TRE | Off-Peak | 17039.4999 | 159 | 2 | 2 | 9720-Other safety problems | U1-Forced - Immediate | 851-CC GT units
9720 | Other safety problems | Regulatory; Safety; Environmental | Safety | D1 | Forced - Immediate | 2017 | Waste Heat | WH | 852 | CC steam units | NPCC | Winter | 20.5333 | 28 | 1 | 1 | 9720-Other safety problems | D1-Forced - Immediate | 852-CC steam units
9720 | Other safety problems | Regulatory; Safety; Environmental | Safety | U1 | Forced - Immediate | 2017 | Gas | GG | 852 | CC steam units | TRE | Off-Peak | 33757.4998 | 315 | 1 | 1 | 9720-Other safety problems | U1-Forced - Immediate | 852-CC steam units
9900 | Operator error | Personnel Errors | Personnel Errors | D1 | Forced - Immediate | 2017 | Coal | CC | 100 | Fossil-Steam | WECC | Off-Peak | 1.1667 | 1 | 1 | 1 | 9900-Operator error | D1-Forced - Immediate | 100-Fossil-Steam
9900 | Operator error | Personnel Errors | Personnel Errors | D1 | Forced - Immediate | 2017 | Coal | CC | 100 | Fossil-Steam | WECC | Off-Peak | 53.3332 | 128 | 1 | 1 | 9900-Operator error | D1-Forced - Immediate | 100-Fossil-Steam
9900 | Operator error | Personnel Errors | Personnel Errors | D1 | Forced - Immediate | 2017 | Coal | CC | 100 | Fossil-Steam | MRO | Off-Peak | 173.1667 | 10 | 1 | 1 | 9900-Operator error | D1-Forced - Immediate | 100-Fossil-Steam
9900 | Operator error | Personnel Errors | Personnel Errors | D1 | Forced - Immediate | 2017 | Coal | CC | 100 | Fossil-Steam | MRO | Off-Peak | 393.9331 | 311 | 1 | 1 | 9900-Operator error | D1-Forced - Immediate | 100-Fossil-Steam
9900 | Operator error | Personnel Errors | Personnel Errors | D1 | Forced - Immediate | 2017 | Coal | CC | 100 | Fossil-Steam | MRO | Off-Peak | 624 | 18 | 1 | 1 | 9900-Operator error | D1-Forced - Immediate | 100-Fossil-Steam
9900 | Operator error | Personnel Errors | Personnel Errors | D1 | Forced - Immediate | 2017 | Coal | CC | 100 | Fossil-Steam | SERC | Off-Peak | 2924.5466 | 336.8 | 1 | 1 | 9900-Operator error | D1-Forced - Immediate | 100-Fossil-Steam
9900 | Operator error | Personnel Errors | Personnel Errors | D1 | Forced - Immediate | 2017 | Coal | CC | 100 | Fossil-Steam | MRO | Summer | 171.1667 | 13 | 1 | 1 | 9900-Operator error | D1-Forced - Immediate | 100-Fossil-Steam
9900 | Operator error | Personnel Errors | Personnel Errors | D1 | Forced - Immediate | 2017 | Coal | CC | 100 | Fossil-Steam | RFC | Winter | 636 | 240 | 1 | 1 | 9900-Operator error | D1-Forced - Immediate | 100-Fossil-Steam
9900 | Operator error | Personnel Errors | Personnel Errors | D1 | Forced - Immediate | 2017 | Gas | GG | 100 | Fossil-Steam | NPCC | Summer | 19.56 | 146.7 | 1 | 1 | 9900-Operator error | D1-Forced - Immediate | 100-Fossil-Steam
9900 | Operator error | Personnel Errors | Personnel Errors | D1 | Forced - Immediate | 2017 | Gas | GG | 100 | Fossil-Steam | NPCC | Summer | 28.755 | 191.7 | 1 | 1 | 9900-Operator error | D1-Forced - Immediate | 100-Fossil-Steam
9900 | Operator error | Personnel Errors | Personnel Errors | D1 | Forced - Immediate | 2017 | Gas | GG | 100 | Fossil-Steam | NPCC | Winter | 18.95 | 379 | 1 | 1 | 9900-Operator error | D1-Forced - Immediate | 100-Fossil-Steam
9900 | Operator error | Personnel Errors | Personnel Errors | U1 | Forced - Immediate | 2017 | Coal | CC | 100 | Fossil-Steam | RFC | Off-Peak | 366.3 | 198 | 1 | 1 | 9900-Operator error | U1-Forced - Immediate | 100-Fossil-Steam
9900 | Operator error | Personnel Errors | Personnel Errors | U1 | Forced - Immediate | 2017 | Coal | CC | 100 | Fossil-Steam | SERC | Off-Peak | 494.7331 | 362 | 1 | 1 | 9900-Operator error | U1-Forced - Immediate | 100-Fossil-Steam
9900 | Operator error | Personnel Errors | Personnel Errors | U1 | Forced - Immediate | 2017 | Coal | CC | 100 | Fossil-Steam | MRO | Off-Peak | 548.8 | 112 | 1 | 1 | 9900-Operator error | U1-Forced - Immediate | 100-Fossil-Steam
9900 | Operator error | Personnel Errors | Personnel Errors | U1 | Forced - Immediate | 2017 | Coal | CC | 100 | Fossil-Steam | MRO | Off-Peak | 1160.5831 | 733 | 1 | 1 | 9900-Operator error | U1-Forced - Immediate | 100-Fossil-Steam
9900 | Operator error | Personnel Errors | Personnel Errors | U1 | Forced - Immediate | 2017 | Coal | CC | 100 | Fossil-Steam | RFC | Off-Peak | 35962.2664 | 424 | 1 | 1 | 9900-Operator error | U1-Forced - Immediate | 100-Fossil-Steam
9900 | Operator error | Personnel Errors | Personnel Errors | U1 | Forced - Immediate | 2017 | Coal | CC | 100 | Fossil-Steam | WECC | Summer | 337.4332 | 382 | 1 | 1 | 9900-Operator error | U1-Forced - Immediate | 100-Fossil-Steam
9900 | Operator error | Personnel Errors | Personnel Errors | U1 | Forced - Immediate | 2017 | Coal | CC | 100 | Fossil-Steam | SERC | Summer | 4096.9995 | 723 | 1 | 1 | 9900-Operator error | U1-Forced - Immediate | 100-Fossil-Steam
9900 | Operator error | Personnel Errors | Personnel Errors | U1 | Forced - Immediate | 2017 | Coal | CC | 100 | Fossil-Steam | MRO | Summer | 10482.9398 | 358.8 | 1 | 1 | 9900-Operator error | U1-Forced - Immediate | 100-Fossil-Steam
9900 | Operator error | Personnel Errors | Personnel Errors | U1 | Forced - Immediate | 2017 | Coal | CC | 100 | Fossil-Steam | SERC | Winter | 387.9164 | 475 | 1 | 1 | 9900-Operator error | U1-Forced - Immediate | 100-Fossil-Steam
9900 | Operator error | Personnel Errors | Personnel Errors | D1 | Forced - Immediate | 2017 | Coal | CC | 100 | Fossil-Steam | MRO | Winter | 80.5 | 23 | 1 | 1 | 9900-Operator error | D1-Forced - Immediate | 100-Fossil-Steam
9900 | Operator error | Personnel Errors | Personnel Errors | D1 | Forced - Immediate | 2017 | Coal | CC | 100 | Fossil-Steam | MRO | Winter | 204.5667 | 38 | 1 | 1 | 9900-Operator error | D1-Forced - Immediate | 100-Fossil-Steam
9900 | Operator error | Personnel Errors | Personnel Errors | D1 | Forced - Immediate | 2017 | Gas | GG | 100 | Fossil-Steam | NPCC | Off-Peak | 98 | 280 | 1 | 1 | 9900-Operator error | D1-Forced - Immediate | 100-Fossil-Steam
9900 | Operator error | Personnel Errors | Personnel Errors | D1 | Forced - Immediate | 2017 | Gas | GG | 100 | Fossil-Steam | NPCC | Off-Peak | 125.6665 | 377 | 1 | 1 | 9900-Operator error | D1-Forced - Immediate | 100-Fossil-Steam
9900 | Operator error | Personnel Errors | Personnel Errors | D1 | Forced - Immediate | 2017 | Gas | GG | 100 | Fossil-Steam | NPCC | Off-Peak | 127.5 | 255 | 1 | 1 | 9900-Operator error | D1-Forced - Immediate | 100-Fossil-Steam
9900 | Operator error | Personnel Errors | Personnel Errors | D1 | Forced - Immediate | 2017 | Gas | GG | 100 | Fossil-Steam | NPCC | Summer | 29.01 | 96.7 | 1 | 1 | 9900-Operator error | D1-Forced - Immediate | 100-Fossil-Steam
9900 | Operator error | Personnel Errors | Personnel Errors | D1 | Forced - Immediate | 2017 | Gas | GG | 100 | Fossil-Steam | SERC | Summer | 115.65 | 257 | 1 | 1 | 9900-Operator error | D1-Forced - Immediate | 100-Fossil-Steam
9900 | Operator error | Personnel Errors | Personnel Errors | D1 | Forced - Immediate | 2017 | Gas | GG | 100 | Fossil-Steam | SERC | Summer | 294 | 147 | 1 | 1 | 9900-Operator error | D1-Forced - Immediate | 100-Fossil-Steam
9900 | Operator error | Personnel Errors | Personnel Errors | D1 | Forced - Immediate | 2017 | Gas | GG | 100 | Fossil-Steam | NPCC | Winter | 96.8999 | 342 | 1 | 1 | 9900-Operator error | D1-Forced - Immediate | 100-Fossil-Steam
9900 | Operator error | Personnel Errors | Personnel Errors | D1 | Forced - Immediate | 2017 | Other | WD | 100 | Fossil-Steam | NPCC | Off-Peak | 44.25 | 44.25 | 1 | 1 | 9900-Operator error | D1-Forced - Immediate | 100-Fossil-Steam
9900 | Operator error | Personnel Errors | Personnel Errors | U1 | Forced - Immediate | 2017 | Coal | CC | 100 | Fossil-Steam | MRO | Off-Peak | 323.6999 | 234 | 1 | 1 | 9900-Operator error | U1-Forced - Immediate | 100-Fossil-Steam
9900 | Operator error | Personnel Errors | Personnel Errors | U1 | Forced - Immediate | 2017 | Coal | CC | 100 | Fossil-Steam | WECC | Off-Peak | 791.6666 | 100 | 1 | 1 | 9900-Operator error | U1-Forced - Immediate | 100-Fossil-Steam
9900 | Operator error | Personnel Errors | Personnel Errors | U1 | Forced - Immediate | 2017 | Coal | CC | 100 | Fossil-Steam | RFC | Off-Peak | 2206.7499 | 195 | 1 | 1 | 9900-Operator error | U1-Forced - Immediate | 100-Fossil-Steam
9900 | Operator error | Personnel Errors | Personnel Errors | U1 | Forced - Immediate | 2017 | Coal | CC | 100 | Fossil-Steam | SERC | Off-Peak | 2796.6664 | 839 | 1 | 1 | 9900-Operator error | U1-Forced - Immediate | 100-Fossil-Steam
9900 | Operator error | Personnel Errors | Personnel Errors | U1 | Forced - Immediate | 2017 | Coal | CC | 100 | Fossil-Steam | RFC | Off-Peak | 6361.1331 | 634 | 1 | 1 | 9900-Operator error | U1-Forced - Immediate | 100-Fossil-Steam
9900 | Operator error | Personnel Errors | Personnel Errors | U1 | Forced - Immediate | 2017 | Coal | CC | 100 | Fossil-Steam | SERC | Off-Peak | 6906.9 | 858 | 1 | 1 | 9900-Operator error | U1-Forced - Immediate | 100-Fossil-Steam
9900 | Operator error | Personnel Errors | Personnel Errors | U1 | Forced - Immediate | 2017 | Coal | CC | 100 | Fossil-Steam | RFC | Summer | 149.4999 | 195 | 1 | 1 | 9900-Operator error | U1-Forced - Immediate | 100-Fossil-Steam
9900 | Operator error | Personnel Errors | Personnel Errors | U1 | Forced - Immediate | 2017 | Coal | CC | 100 | Fossil-Steam | SERC | Summer | 961.9999 | 195 | 1 | 1 | 9900-Operator error | U1-Forced - Immediate | 100-Fossil-Steam
9900 | Operator error | Personnel Errors | Personnel Errors | U1 | Forced - Immediate | 2017 | Coal | CC | 100 | Fossil-Steam | MRO | Summer | 2302.2998 | 358.8 | 1 | 1 | 9900-Operator error | U1-Forced - Immediate | 100-Fossil-Steam
9900 | Operator error | Personnel Errors | Personnel Errors | U1 | Forced - Immediate | 2017 | Coal | CC | 100 | Fossil-Steam | RFC | Summer | 6023.0999 | 306 | 1 | 1 | 9900-Operator error | U1-Forced - Immediate | 100-Fossil-Steam
9900 | Operator error | Personnel Errors | Personnel Errors | U1 | Forced - Immediate | 2017 | Coal | CC | 100 | Fossil-Steam | MRO | Winter | 88.6663 | 532 | 1 | 1 | 9900-Operator error | U1-Forced - Immediate | 100-Fossil-Steam
9900 | Operator error | Personnel Errors | Personnel Errors | D1 | Forced - Immediate | 2017 | Coal | CC | 100 | Fossil-Steam | WECC | Off-Peak | 0.33333 | 0.5 | 1 | 1 | 9900-Operator error | D1-Forced - Immediate | 100-Fossil-Steam
9900 | Operator error | Personnel Errors | Personnel Errors | D1 | Forced - Immediate | 2017 | Coal | CC | 100 | Fossil-Steam | WECC | Off-Peak | 0.41667 | 0.5 | 1 | 1 | 9900-Operator error | D1-Forced - Immediate | 100-Fossil-Steam
9900 | Operator error | Personnel Errors | Personnel Errors | D1 | Forced - Immediate | 2017 | Coal | CC | 100 | Fossil-Steam | WECC | Off-Peak | 0.5 | 0.5 | 1 | 1 | 9900-Operator error | D1-Forced - Immediate | 100-Fossil-Steam
9900 | Operator error | Personnel Errors | Personnel Errors | D1 | Forced - Immediate | 2017 | Coal | CC | 100 | Fossil-Steam | WECC | Off-Peak | 3.5 | 1 | 1 | 1 | 9900-Operator error | D1-Forced - Immediate | 100-Fossil-Steam
9900 | Operator error | Personnel Errors | Personnel Errors | D1 | Forced - Immediate | 2017 | Coal | CC | 100 | Fossil-Steam | RFC | Off-Peak | 136 | 136 | 1 | 1 | 9900-Operator error | D1-Forced - Immediate | 100-Fossil-Steam
9900 | Operator error | Personnel Errors | Personnel Errors | D1 | Forced - Immediate | 2017 | Coal | CC | 100 | Fossil-Steam | MRO | Summer | 7.5833 | 35 | 1 | 1 | 9900-Operator error | D1-Forced - Immediate | 100-Fossil-Steam
9900 | Operator error | Personnel Errors | Personnel Errors | D1 | Forced - Immediate | 2017 | Coal | CC | 100 | Fossil-Steam | MRO | Summer | 143.3332 | 215 | 1 | 1 | 9900-Operator error | D1-Forced - Immediate | 100-Fossil-Steam
9900 | Operator error | Personnel Errors | Personnel Errors | D1 | Forced - Immediate | 2017 | Gas | GG | 100 | Fossil-Steam | NPCC | Off-Peak | 22.4664 | 337 | 1 | 1 | 9900-Operator error | D1-Forced - Immediate | 100-Fossil-Steam
9900 | Operator error | Personnel Errors | Personnel Errors | D1 | Forced - Immediate | 2017 | Gas | GG | 100 | Fossil-Steam | NPCC | Summer | 26.4633 | 46.7 | 1 | 1 | 9900-Operator error | D1-Forced - Immediate | 100-Fossil-Steam
9900 | Operator error | Personnel Errors | Personnel Errors | D1 | Forced - Immediate | 2017 | Gas | GG | 100 | Fossil-Steam | NPCC | Summer | 59.9816 | 211.7 | 1 | 1 | 9900-Operator error | D1-Forced - Immediate | 100-Fossil-Steam
9900 | Operator error | Personnel Errors | Personnel Errors | D1 | Forced - Immediate | 2017 | Other | WD | 100 | Fossil-Steam | NPCC | Winter | 28.7035 | 29.19 | 1 | 1 | 9900-Operator error | D1-Forced - Immediate | 100-Fossil-Steam
9900 | Operator error | Personnel Errors | Personnel Errors | D1 | Forced - Immediate | 2017 | Other | WD | 100 | Fossil-Steam | NPCC | Winter | 28.9985 | 29.49 | 1 | 1 | 9900-Operator error | D1-Forced - Immediate | 100-Fossil-Steam
9900 | Operator error | Personnel Errors | Personnel Errors | D2 | Forced - Delayed | 2017 | Coal | LI | 100 | Fossil-Steam | MRO | Off-Peak | 313.6 | 64 | 1 | 1 | 9900-Operator error | D2-Forced - Delayed | 100-Fossil-Steam
9900 | Operator error | Personnel Errors | Personnel Errors | SF | Startup Failure | 2017 | Coal | CC | 100 | Fossil-Steam | RFC | Summer | 2208.1164 | 361 | 1 | 1 | 9900-Operator error | SF-Startup Failure | 100-Fossil-Steam
9900 | Operator error | Personnel Errors | Personnel Errors | SF | Startup Failure | 2017 | Coal | CC | 100 | Fossil-Steam | RFC | Summer | 3826.6 | 361 | 1 | 1 | 9900-Operator error | SF-Startup Failure | 100-Fossil-Steam
9900 | Operator error | Personnel Errors | Personnel Errors | SF | Startup Failure | 2017 | Gas | GG | 100 | Fossil-Steam | SERC | Winter | 28.2666 | 53 | 1 | 1 | 9900-Operator error | SF-Startup Failure | 100-Fossil-Steam
9900 | Operator error | Personnel Errors | Personnel Errors | U1 | Forced - Immediate | 2017 | Coal | CC | 100 | Fossil-Steam | WECC | Off-Peak | 39.2666 | 76 | 1 | 1 | 9900-Operator error | U1-Forced - Immediate | 100-Fossil-Steam
9900 | Operator error | Personnel Errors | Personnel Errors | U1 | Forced - Immediate | 2017 | Coal | CC | 100 | Fossil-Steam | SERC | Off-Peak | 550.4 | 256 | 1 | 1 | 9900-Operator error | U1-Forced - Immediate | 100-Fossil-Steam
9900 | Operator error | Personnel Errors | Personnel Errors | U1 | Forced - Immediate | 2017 | Coal | CC | 100 | Fossil-Steam | RFC | Off-Peak | 2968.4165 | 199 | 1 | 1 | 9900-Operator error | U1-Forced - Immediate | 100-Fossil-Steam
9900 | Operator error | Personnel Errors | Personnel Errors | U1 | Forced - Immediate | 2017 | Coal | CC | 100 | Fossil-Steam | SERC | Off-Peak | 3212.7664 | 686 | 1 | 1 | 9900-Operator error | U1-Forced - Immediate | 100-Fossil-Steam
9900 | Operator error | Personnel Errors | Personnel Errors | U1 | Forced - Immediate | 2017 | Coal | CC | 100 | Fossil-Steam | RFC | Off-Peak | 5286.6666 | 260 | 1 | 1 | 9900-Operator error | U1-Forced - Immediate | 100-Fossil-Steam
9900 | Operator error | Personnel Errors | Personnel Errors | U1 | Forced - Immediate | 2017 | Coal | CC | 100 | Fossil-Steam | MRO | Summer | 100.8 | 112 | 1 | 1 | 9900-Operator error | U1-Forced - Immediate | 100-Fossil-Steam
9900 | Operator error | Personnel Errors | Personnel Errors | U1 | Forced - Immediate | 2017 | Coal | CC | 100 | Fossil-Steam | WECC | Summer | 269.4998 | 330 | 1 | 1 | 9900-Operator error | U1-Forced - Immediate | 100-Fossil-Steam
9900 | Operator error | Personnel Errors | Personnel Errors | U1 | Forced - Immediate | 2017 | Coal | CC | 100 | Fossil-Steam | WECC | Summer | 270.3 | 106 | 1 | 1 | 9900-Operator error | U1-Forced - Immediate | 100-Fossil-Steam
9900 | Operator error | Personnel Errors | Personnel Errors | U1 | Forced - Immediate | 2017 | Coal | CC | 100 | Fossil-Steam | SERC | Summer | 1042.2 | 579 | 1 | 1 | 9900-Operator error | U1-Forced - Immediate | 100-Fossil-Steam
9900 | Operator error | Personnel Errors | Personnel Errors | U1 | Forced - Immediate | 2017 | Coal | CC | 100 | Fossil-Steam | SERC | Summer | 1058.9165 | 485 | 1 | 1 | 9900-Operator error | U1-Forced - Immediate | 100-Fossil-Steam
9900 | Operator error | Personnel Errors | Personnel Errors | U1 | Forced - Immediate | 2017 | Coal | CC | 100 | Fossil-Steam | SERC | Summer | 5391.0997 | 858 | 1 | 1 | 9900-Operator error | U1-Forced - Immediate | 100-Fossil-Steam
9900 | Operator error | Personnel Errors | Personnel Errors | U1 | Forced - Immediate | 2017 | Coal | CC | 100 | Fossil-Steam | SERC | Summer | 19300.833 | 437 | 1 | 1 | 9900-Operator error | U1-Forced - Immediate | 100-Fossil-Steam
9900 | Operator error | Personnel Errors | Personnel Errors | U1 | Forced - Immediate | 2017 | Coal | CC | 100 | Fossil-Steam | SERC | Winter | 1377.5 | 475 | 1 | 1 | 9900-Operator error | U1-Forced - Immediate | 100-Fossil-Steam
9900 | Operator error | Personnel Errors | Personnel Errors | D1 | Forced - Immediate | 2017 | Coal | CC | 100 | Fossil-Steam | SERC | Summer | 265.2 | 36 | 1 | 1 | 9900-Operator error | D1-Forced - Immediate | 100-Fossil-Steam
9900 | Operator error | Personnel Errors | Personnel Errors | D1 | Forced - Immediate | 2017 | Coal | CC | 100 | Fossil-Steam | MRO | Winter | 65.3333 | 28 | 1 | 1 | 9900-Operator error | D1-Forced - Immediate | 100-Fossil-Steam
9900 | Operator error | Personnel Errors | Personnel Errors | D1 | Forced - Immediate | 2017 | Coal | CC | 100 | Fossil-Steam | MRO | Winter | 70 | 5 | 1 | 1 | 9900-Operator error | D1-Forced - Immediate | 100-Fossil-Steam
9900 | Operator error | Personnel Errors | Personnel Errors | D1 | Forced - Immediate | 2017 | Coal | CC | 100 | Fossil-Steam | MRO | Winter | 620.6667 | 38 | 1 | 1 | 9900-Operator error | D1-Forced - Immediate | 100-Fossil-Steam
9900 | Operator error | Personnel Errors | Personnel Errors | D1 | Forced - Immediate | 2017 | Gas | GG | 100 | Fossil-Steam | NPCC | Off-Peak | 116.8 | 292 | 1 | 1 | 9900-Operator error | D1-Forced - Immediate | 100-Fossil-Steam
9900 | Operator error | Personnel Errors | Personnel Errors | D1 | Forced - Immediate | 2017 | Gas | GG | 100 | Fossil-Steam | SERC | Summer | 94.4999 | 81 | 1 | 1 | 9900-Operator error | D1-Forced - Immediate | 100-Fossil-Steam
9900 | Operator error | Personnel Errors | Personnel Errors | D1 | Forced - Immediate | 2017 | Gas | GG | 100 | Fossil-Steam | NPCC | Winter | 60.6665 | 280 | 1 | 1 | 9900-Operator error | D1-Forced - Immediate | 100-Fossil-Steam
9900 | Operator error | Personnel Errors | Personnel Errors | D1 | Forced - Immediate | 2017 | Gas | GG | 100 | Fossil-Steam | SERC | Winter | 325.5332 | 257 | 1 | 1 | 9900-Operator error | D1-Forced - Immediate | 100-Fossil-Steam
9900 | Operator error | Personnel Errors | Personnel Errors | D2 | Forced - Delayed | 2017 | Coal | CC | 100 | Fossil-Steam | MRO | Off-Peak | 186.3 | 18 | 1 | 1 | 9900-Operator error | D2-Forced - Delayed | 100-Fossil-Steam
9900 | Operator error | Personnel Errors | Personnel Errors | D2 | Forced - Delayed | 2017 | Coal | LI | 100 | Fossil-Steam | MRO | Summer | 58.9667 | 29 | 1 | 1 | 9900-Operator error | D2-Forced - Delayed | 100-Fossil-Steam
9900 | Operator error | Personnel Errors | Personnel Errors | U1 | Forced - Immediate | 2017 | Coal | CC | 100 | Fossil-Steam | SERC | Off-Peak | 154.9998 | 300 | 1 | 1 | 9900-Operator error | U1-Forced - Immediate | 100-Fossil-Steam
9900 | Operator error | Personnel Errors | Personnel Errors | U1 | Forced - Immediate | 2017 | Coal | CC | 100 | Fossil-Steam | MRO | Off-Peak | 156.6 | 108 | 1 | 1 | 9900-Operator error | U1-Forced - Immediate | 100-Fossil-Steam
9900 | Operator error | Personnel Errors | Personnel Errors | U1 | Forced - Immediate | 2017 | Coal | CC | 100 | Fossil-Steam | WECC | Off-Peak | 405.3331 | 380 | 1 | 1 | 9900-Operator error | U1-Forced - Immediate | 100-Fossil-Steam
9900 | Operator error | Personnel Errors | Personnel Errors | U1 | Forced - Immediate | 2017 | Coal | CC | 100 | Fossil-Steam | SERC | Off-Peak | 1532.4665 | 362 | 1 | 1 | 9900-Operator error | U1-Forced - Immediate | 100-Fossil-Steam
9900 | Operator error | Personnel Errors | Personnel Errors | U1 | Forced - Immediate | 2017 | Coal | CC | 100 | Fossil-Steam | MRO | Off-Peak | 2020.1999 | 234 | 1 | 1 | 9900-Operator error | U1-Forced - Immediate | 100-Fossil-Steam
9900 | Operator error | Personnel Errors | Personnel Errors | U1 | Forced - Immediate | 2017 | Coal | CC | 100 | Fossil-Steam | SERC | Summer | 75.3999 | 174 | 1 | 1 | 9900-Operator error | U1-Forced - Immediate | 100-Fossil-Steam
9900 | Operator error | Personnel Errors | Personnel Errors | U1 | Forced - Immediate | 2017 | Coal | CC | 100 | Fossil-Steam | WECC | Summer | 159 | 106 | 1 | 1 | 9900-Operator error | U1-Forced - Immediate | 100-Fossil-Steam
9900 | Operator error | Personnel Errors | Personnel Errors | U1 | Forced - Immediate | 2017 | Coal | CC | 100 | Fossil-Steam | MRO | Summer | 589.3332 | 170 | 1 | 1 | 9900-Operator error | U1-Forced - Immediate | 100-Fossil-Steam
9900 | Operator error | Personnel Errors | Personnel Errors | U1 | Forced - Immediate | 2017 | Coal | CC | 100 | Fossil-Steam | SERC | Summer | 4318.5997 | 858 | 1 | 1 | 9900-Operator error | U1-Forced - Immediate | 100-Fossil-Steam
9900 | Operator error | Personnel Errors | Personnel Errors | U1 | Forced - Immediate | 2017 | Coal | CC | 100 | Fossil-Steam | RFC | Summer | 5874.1662 | 742 | 1 | 1 | 9900-Operator error | U1-Forced - Immediate | 100-Fossil-Steam
9900 | Operator error | Personnel Errors | Personnel Errors | U1 | Forced - Immediate | 2017 | Coal | CC | 100 | Fossil-Steam | SERC | Summer | 34222.3994 | 876 | 1 | 1 | 9900-Operator error | U1-Forced - Immediate | 100-Fossil-Steam
9900 | Operator error | Personnel Errors | Personnel Errors | D1 | Forced - Immediate | 2017 | Coal | CC | 100 | Fossil-Steam | MRO | Winter | 28.5 | 38 | 1 | 1 | 9900-Operator error | D1-Forced - Immediate | 100-Fossil-Steam
9900 | Operator error | Personnel Errors | Personnel Errors | D1 | Forced - Immediate | 2017 | Gas | GG | 100 | Fossil-Steam | NPCC | Summer | 2.68 | 6.7 | 1 | 1 | 9900-Operator error | D1-Forced - Immediate | 100-Fossil-Steam
9900 | Operator error | Personnel Errors | Personnel Errors | D1 | Forced - Immediate | 2017 | Other | WD | 100 | Fossil-Steam | NPCC | Winter | 29.0968 | 29.59 | 1 | 1 | 9900-Operator error | D1-Forced - Immediate | 100-Fossil-Steam
9900 | Operator error | Personnel Errors | Personnel Errors | SF | Startup Failure | 2017 | Coal | CC | 100 | Fossil-Steam | SERC | Summer | 1785 | 595 | 1 | 1 | 9900-Operator error | SF-Startup Failure | 100-Fossil-Steam
9900 | Operator error | Personnel Errors | Personnel Errors | SF | Startup Failure | 2017 | Coal | CC | 100 | Fossil-Steam | RFC | Winter | 99646.6196 | 557.1 | 1 | 1 | 9900-Operator error | SF-Startup Failure | 100-Fossil-Steam
9900 | Operator error | Personnel Errors | Personnel Errors | SF | Startup Failure | 2017 | Gas | GG | 100 | Fossil-Steam | TRE | Off-Peak | 1801.2499 | 393 | 1 | 1 | 9900-Operator error | SF-Startup Failure | 100-Fossil-Steam
9900 | Operator error | Personnel Errors | Personnel Errors | SF | Startup Failure | 2017 | Gas | GG | 100 | Fossil-Steam | TRE | Summer | 600.3665 | 217 | 1 | 1 | 9900-Operator error | SF-Startup Failure | 100-Fossil-Steam
9900 | Operator error | Personnel Errors | Personnel Errors | U1 | Forced - Immediate | 2017 | Coal | CC | 100 | Fossil-Steam | SERC | Off-Peak | 198.6499 | 411 | 1 | 1 | 9900-Operator error | U1-Forced - Immediate | 100-Fossil-Steam
9900 | Operator error | Personnel Errors | Personnel Errors | U1 | Forced - Immediate | 2017 | Coal | CC | 100 | Fossil-Steam | MRO | Off-Peak | 289.8332 | 370 | 1 | 1 | 9900-Operator error | U1-Forced - Immediate | 100-Fossil-Steam
9900 | Operator error | Personnel Errors | Personnel Errors | U1 | Forced - Immediate | 2017 | Coal | CC | 100 | Fossil-Steam | MRO | Off-Peak | 380 | 475 | 1 | 1 | 9900-Operator error | U1-Forced - Immediate | 100-Fossil-Steam
9900 | Operator error | Personnel Errors | Personnel Errors | U1 | Forced - Immediate | 2017 | Coal | CC | 100 | Fossil-Steam | WECC | Off-Peak | 1354.4466 | 129.2 | 1 | 1 | 9900-Operator error | U1-Forced - Immediate | 100-Fossil-Steam
9900 | Operator error | Personnel Errors | Personnel Errors | U1 | Forced - Immediate | 2017 | Coal | CC | 100 | Fossil-Steam | SERC | Off-Peak | 1362.2 | 556 | 1 | 1 | 9900-Operator error | U1-Forced - Immediate | 100-Fossil-Steam
9900 | Operator error | Personnel Errors | Personnel Errors | U1 | Forced - Immediate | 2017 | Coal | CC | 100 | Fossil-Steam | TRE | Off-Peak | 1624 | 560 | 1 | 1 | 9900-Operator error | U1-Forced - Immediate | 100-Fossil-Steam
9900 | Operator error | Personnel Errors | Personnel Errors | U1 | Forced - Immediate | 2017 | Coal | CC | 100 | Fossil-Steam | WECC | Off-Peak | 2307.4 | 278 | 1 | 1 | 9900-Operator error | U1-Forced - Immediate | 100-Fossil-Steam
9900 | Operator error | Personnel Errors | Personnel Errors | U1 | Forced - Immediate | 2017 | Coal | CC | 100 | Fossil-Steam | MRO | Off-Peak | 3975.8329 | 650 | 1 | 1 | 9900-Operator error | U1-Forced - Immediate | 100-Fossil-Steam
9900 | Operator error | Personnel Errors | Personnel Errors | U1 | Forced - Immediate | 2017 | Coal | CC | 100 | Fossil-Steam | WECC | Summer | 478.5 | 330 | 1 | 1 | 9900-Operator error | U1-Forced - Immediate | 100-Fossil-Steam
9900 | Operator error | Personnel Errors | Personnel Errors | U1 | Forced - Immediate | 2017 | Coal | CC | 100 | Fossil-Steam | MRO | Winter | 293.3331 | 275 | 1 | 1 | 9900-Operator error | U1-Forced - Immediate | 100-Fossil-Steam
9900 | Operator error | Personnel Errors | Personnel Errors | U1 | Forced - Immediate | 2017 | Coal | LI | 100 | Fossil-Steam | MRO | Summer | 329.9998 | 450 | 1 | 1 | 9900-Operator error | U1-Forced - Immediate | 100-Fossil-Steam
9900 | Operator error | Personnel Errors | Personnel Errors | U1 | Forced - Immediate | 2017 | Gas | GG | 100 | Fossil-Steam | TRE | Off-Peak | 334.8331 | 410 | 1 | 1 | 9900-Operator error | U1-Forced - Immediate | 100-Fossil-Steam
9900 | Operator error | Personnel Errors | Personnel Errors | U1 | Forced - Immediate | 2017 | Gas | GG | 100 | Fossil-Steam | MRO | Summer | 80.685 | 146.7 | 1 | 1 | 9900-Operator error | U1-Forced - Immediate | 100-Fossil-Steam
9900 | Operator error | Personnel Errors | Personnel Errors | U1 | Forced - Immediate | 2017 | Gas | GG | 100 | Fossil-Steam | TRE | Summer | 877.6999 | 393 | 1 | 1 | 9900-Operator error | U1-Forced - Immediate | 100-Fossil-Steam
9900 | Operator error | Personnel Errors | Personnel Errors | U1 | Forced - Immediate | 2017 | Other | WD | 100 | Fossil-Steam | NPCC | Off-Peak | 13.14 | 19.71 | 1 | 1 | 9900-Operator error | U1-Forced - Immediate | 100-Fossil-Steam
9900 | Operator error | Personnel Errors | Personnel Errors | D1 | Forced - Immediate | 2017 | Coal | CC | 100 | Fossil-Steam | WECC | Off-Peak | 1.0417 | 0.5 | 1 | 1 | 9900-Operator error | D1-Forced - Immediate | 100-Fossil-Steam
9900 | Operator error | Personnel Errors | Personnel Errors | D1 | Forced - Immediate | 2017 | Coal | CC | 100 | Fossil-Steam | WECC | Off-Peak | 1.3333 | 1 | 1 | 1 | 9900-Operator error | D1-Forced - Immediate | 100-Fossil-Steam
9900 | Operator error | Personnel Errors | Personnel Errors | D1 | Forced - Immediate | 2017 | Coal | CC | 100 | Fossil-Steam | WECC | Off-Peak | 13.5 | 1.5 | 1 | 1 | 9900-Operator error | D1-Forced - Immediate | 100-Fossil-Steam
9900 | Operator error | Personnel Errors | Personnel Errors | D1 | Forced - Immediate | 2017 | Coal | CC | 100 | Fossil-Steam | RFC | Off-Peak | 378.88 | 44.4 | 1 | 1 | 9900-Operator error | D1-Forced - Immediate | 100-Fossil-Steam
9900 | Operator error | Personnel Errors | Personnel Errors | D1 | Forced - Immediate | 2017 | Coal | CC | 100 | Fossil-Steam | WECC | Summer | 60 | 80 | 1 | 1 | 9900-Operator error | D1-Forced - Immediate | 100-Fossil-Steam
9900 | Operator error | Personnel Errors | Personnel Errors | D1 | Forced - Immediate | 2017 | Gas | GG | 100 | Fossil-Steam | NPCC | Off-Peak | 34.2 | 342 | 1 | 1 | 9900-Operator error | D1-Forced - Immediate | 100-Fossil-Steam
9900 | Operator error | Personnel Errors | Personnel Errors | D1 | Forced - Immediate | 2017 | Gas | GG | 100 | Fossil-Steam | NPCC | Off-Peak | 189.5 | 379 | 1 | 1 | 9900-Operator error | D1-Forced - Immediate | 100-Fossil-Steam
9900 | Operator error | Personnel Errors | Personnel Errors | D1 | Forced - Immediate | 2017 | Gas | GG | 100 | Fossil-Steam | NPCC | Summer | 22.755 | 151.7 | 1 | 1 | 9900-Operator error | D1-Forced - Immediate | 100-Fossil-Steam
9900 | Operator error | Personnel Errors | Personnel Errors | D1 | Forced - Immediate | 2017 | Gas | GG | 100 | Fossil-Steam | NPCC | Summer | 45.7866 | 171.7 | 1 | 1 | 9900-Operator error | D1-Forced - Immediate | 100-Fossil-Steam
9900 | Operator error | Personnel Errors | Personnel Errors | D1 | Forced - Immediate | 2017 | Gas | GG | 100 | Fossil-Steam | NPCC | Summer | 81.9582 | 196.7 | 1 | 1 | 9900-Operator error | D1-Forced - Immediate | 100-Fossil-Steam
9900 | Operator error | Personnel Errors | Personnel Errors | D1 | Forced - Immediate | 2017 | Gas | GG | 100 | Fossil-Steam | SERC | Summer | 577.4165 | 205 | 1 | 1 | 9900-Operator error | D1-Forced - Immediate | 100-Fossil-Steam
9900 | Operator error | Personnel Errors | Personnel Errors | D1 | Forced - Immediate | 2017 | Gas | GG | 100 | Fossil-Steam | NPCC | Winter | 77.8665 | 292 | 1 | 1 | 9900-Operator error | D1-Forced - Immediate | 100-Fossil-Steam
9900 | Operator error | Personnel Errors | Personnel Errors | D1 | Forced - Immediate | 2017 | Oil | DI | 100 | Fossil-Steam | SERC | Summer | 41.9333 | 34 | 1 | 1 | 9900-Operator error | D1-Forced - Immediate | 100-Fossil-Steam
9900 | Operator error | Personnel Errors | Personnel Errors | D1 | Forced - Immediate | 2017 | Other | WD | 100 | Fossil-Steam | NPCC | Off-Peak | 20 | 15 | 1 | 1 | 9900-Operator error | D1-Forced - Immediate | 100-Fossil-Steam
9900 | Operator error | Personnel Errors | Personnel Errors | D2 | Forced - Delayed | 2017 | Coal | CC | 100 | Fossil-Steam | RFC | Off-Peak | 48.565 | 44.15 | 1 | 1 | 9900-Operator error | D2-Forced - Delayed | 100-Fossil-Steam
9900 | Operator error | Personnel Errors | Personnel Errors | D2 | Forced - Delayed | 2017 | Coal | CC | 100 | Fossil-Steam | RFC | Off-Peak | 57.5 | 2.5 | 1 | 1 | 9900-Operator error | D2-Forced - Delayed | 100-Fossil-Steam
9900 | Operator error | Personnel Errors | Personnel Errors | SF | Startup Failure | 2017 | Coal | CC | 100 | Fossil-Steam | WECC | Off-Peak | 1338.5165 | 539 | 1 | 1 | 9900-Operator error | SF-Startup Failure | 100-Fossil-Steam
9900 | Operator error | Personnel Errors | Personnel Errors | SF | Startup Failure | 2017 | Coal | LI | 100 | Fossil-Steam | MRO | Off-Peak | 3351.833 | 455 | 1 | 1 | 9900-Operator error | SF-Startup Failure | 100-Fossil-Steam
9900 | Operator error | Personnel Errors | Personnel Errors | U1 | Forced - Immediate | 2017 | Coal | CC | 100 | Fossil-Steam | MRO | Off-Peak | 66.0833 | 61 | 1 | 1 | 9900-Operator error | U1-Forced - Immediate | 100-Fossil-Steam
9900 | Operator error | Personnel Errors | Personnel Errors | U1 | Forced - Immediate | 2017 | Coal | CC | 100 | Fossil-Steam | WECC | Off-Peak | 87.5 | 175 | 1 | 1 | 9900-Operator error | U1-Forced - Immediate | 100-Fossil-Steam
9900 | Operator error | Personnel Errors | Personnel Errors | U1 | Forced - Immediate | 2017 | Coal | CC | 100 | Fossil-Steam | WECC | Off-Peak | 901.9165 | 395 | 1 | 1 | 9900-Operator error | U1-Forced - Immediate | 100-Fossil-Steam
9900 | Operator error | Personnel Errors | Personnel Errors | U1 | Forced - Immediate | 2017 | Coal | CC | 100 | Fossil-Steam | MRO | Off-Peak | 1622.3999 | 234 | 1 | 1 | 9900-Operator error | U1-Forced - Immediate | 100-Fossil-Steam
9900 | Operator error | Personnel Errors | Personnel Errors | U1 | Forced - Immediate | 2017 | Coal | CC | 100 | Fossil-Steam | SERC | Off-Peak | 1670.7496 | 615 | 1 | 1 | 9900-Operator error | U1-Forced - Immediate | 100-Fossil-Steam
9900 | Operator error | Personnel Errors | Personnel Errors | U1 | Forced - Immediate | 2017 | Coal | CC | 100 | Fossil-Steam | MRO | Off-Peak | 2068.3333 | 100 | 1 | 1 | 9900-Operator error | U1-Forced - Immediate | 100-Fossil-Steam
9900 | Operator error | Personnel Errors | Personnel Errors | U1 | Forced - Immediate | 2017 | Coal | CC | 100 | Fossil-Steam | SERC | Off-Peak | 3010 | 700 | 1 | 1 | 9900-Operator error | U1-Forced - Immediate | 100-Fossil-Steam
9900 | Operator error | Personnel Errors | Personnel Errors | U1 | Forced - Immediate | 2017 | Coal | CC | 100 | Fossil-Steam | RFC | Off-Peak | 22529.0831 | 661 | 1 | 1 | 9900-Operator error | U1-Forced - Immediate | 100-Fossil-Steam
9900 | Operator error | Personnel Errors | Personnel Errors | U1 | Forced - Immediate | 2017 | Coal | CC | 100 | Fossil-Steam | MRO | Off-Peak | 35670.75 | 717 | 1 | 1 | 9900-Operator error | U1-Forced - Immediate | 100-Fossil-Steam
9900 | Operator error | Personnel Errors | Personnel Errors | U1 | Forced - Immediate | 2017 | Coal | CC | 100 | Fossil-Steam | WECC | Winter | 5562.4995 | 750 | 1 | 1 | 9900-Operator error | U1-Forced - Immediate | 100-Fossil-Steam
9900 | Operator error | Personnel Errors | Personnel Errors | U1 | Forced - Immediate | 2017 | Coal | CC | 100 | Fossil-Steam | SERC | Winter | 57186.6664 | 400 | 1 | 1 | 9900-Operator error | U1-Forced - Immediate | 100-Fossil-Steam
9900 | Operator error | Personnel Errors | Personnel Errors | U1 | Forced - Immediate | 2017 | Coal | LI | 100 | Fossil-Steam | MRO | Winter | 1560.9997 | 420 | 1 | 1 | 9900-Operator error | U1-Forced - Immediate | 100-Fossil-Steam
9900 | Operator error | Personnel Errors | Personnel Errors | U1 | Forced - Immediate | 2017 | Gas | GG | 100 | Fossil-Steam | RFC | Off-Peak | 187.2 | 108 | 1 | 1 | 9900-Operator error | U1-Forced - Immediate | 100-Fossil-Steam
9900 | Operator error | Personnel Errors | Personnel Errors | U1 | Forced - Immediate | 2017 | Gas | GG | 100 | Fossil-Steam | NPCC | Off-Peak | 59604.1598 | 566.4 | 1 | 1 | 9900-Operator error | U1-Forced - Immediate | 100-Fossil-Steam
9900 | Operator error | Personnel Errors | Personnel Errors | U1 | Forced - Immediate | 2017 | Gas | GG | 100 | Fossil-Steam | MRO | Summer | 183.6665 | 190 | 1 | 1 | 9900-Operator error | U1-Forced - Immediate | 100-Fossil-Steam
9900 | Operator error | Personnel Errors | Personnel Errors | U1 | Forced - Immediate | 2017 | Gas | GG | 100 | Fossil-Steam | WECC | Summer | 2074.8 | 741 | 1 | 1 | 9900-Operator error | U1-Forced - Immediate | 100-Fossil-Steam
9900 | Operator error | Personnel Errors | Personnel Errors | D1 | Forced - Immediate | 2017 | Coal | CC | 100 | Fossil-Steam | SERC | Off-Peak | 22.8331 | 685 | 1 | 1 | 9900-Operator error | D1-Forced - Immediate | 100-Fossil-Steam
9900 | Operator error | Personnel Errors | Personnel Errors | D1 | Forced - Immediate | 2017 | Coal | CC | 100 | Fossil-Steam | SERC | Summer | 13042.288 | 708.82 | 1 | 1 | 9900-Operator error | D1-Forced - Immediate | 100-Fossil-Steam
9900 | Operator error | Personnel Errors | Personnel Errors | D1 | Forced - Immediate | 2017 | Gas | GG | 100 | Fossil-Steam | RFC | Summer | 153.2583 | 173.5 | 1 | 1 | 9900-Operator error | D1-Forced - Immediate | 100-Fossil-Steam
9900 | Operator error | Personnel Errors | Personnel Errors | D1 | Forced - Immediate | 2017 | Other | WD | 100 | Fossil-Steam | NPCC | Winter | 28.6543 | 29.14 | 1 | 1 | 9900-Operator error | D1-Forced - Immediate | 100-Fossil-Steam
9900 | Operator error | Personnel Errors | Personnel Errors | D2 | Forced - Delayed | 2017 | Coal | LI | 100 | Fossil-Steam | MRO | Off-Peak | 1718.3832 | 143 | 1 | 1 | 9900-Operator error | D2-Forced - Delayed | 100-Fossil-Steam
9900 | Operator error | Personnel Errors | Personnel Errors | SF | Startup Failure | 2017 | Coal | CC | 100 | Fossil-Steam | SERC | Winter | 12325.8297 | 811.8 | 1 | 1 | 9900-Operator error | SF-Startup Failure | 100-Fossil-Steam
9900 | Operator error | Personnel Errors | Personnel Errors | U1 | Forced - Immediate | 2017 | Coal | CC | 100 | Fossil-Steam | MRO | Off-Peak | 296 | 370 | 1 | 1 | 9900-Operator error | U1-Forced - Immediate | 100-Fossil-Steam
9900 | Operator error | Personnel Errors | Personnel Errors | U1 | Forced - Immediate | 2017 | Coal | CC | 100 | Fossil-Steam | SERC | Off-Peak | 347.7333 | 163 | 1 | 1 | 9900-Operator error | U1-Forced - Immediate | 100-Fossil-Steam
9900 | Operator error | Personnel Errors | Personnel Errors | U1 | Forced - Immediate | 2017 | Coal | CC | 100 | Fossil-Steam | SERC | Off-Peak | 372.0832 | 475 | 1 | 1 | 9900-Operator error | U1-Forced - Immediate | 100-Fossil-Steam
9900 | Operator error | Personnel Errors | Personnel Errors | U1 | Forced - Immediate | 2017 | Coal | CC | 100 | Fossil-Steam | SERC | Off-Peak | 398.2 | 362 | 1 | 1 | 9900-Operator error | U1-Forced - Immediate | 100-Fossil-Steam
9900 | Operator error | Personnel Errors | Personnel Errors | U1 | Forced - Immediate | 2017 | Coal | CC | 100 | Fossil-Steam | SERC | Off-Peak | 852.345 | 437.1 | 1 | 1 | 9900-Operator error | U1-Forced - Immediate | 100-Fossil-Steam
9900 | Operator error | Personnel Errors | Personnel Errors | U1 | Forced - Immediate | 2017 | Coal | CC | 100 | Fossil-Steam | MRO | Off-Peak | 1053 | 234 | 1 | 1 | 9900-Operator error | U1-Forced - Immediate | 100-Fossil-Steam
9900 | Operator error | Personnel Errors | Personnel Errors | U1 | Forced - Immediate | 2017 | Coal | CC | 100 | Fossil-Steam | SERC | Off-Peak | 2116.3994 | 858 | 1 | 1 | 9900-Operator error | U1-Forced - Immediate | 100-Fossil-Steam
9900 | Operator error | Personnel Errors | Personnel Errors | U1 | Forced - Immediate | 2017 | Coal | CC | 100 | Fossil-Steam | MRO | Off-Peak | 4604.7499 | 339 | 1 | 1 | 9900-Operator error | U1-Forced - Immediate | 100-Fossil-Steam
9900 | Operator error | Personnel Errors | Personnel Errors | U1 | Forced - Immediate | 2017 | Coal | CC | 100 | Fossil-Steam | MRO | Summer | 79.7333 | 184 | 1 | 1 | 9900-Operator error | U1-Forced - Immediate | 100-Fossil-Steam
9900 | Operator error | Personnel Errors | Personnel Errors | U1 | Forced - Immediate | 2017 | Coal | CC | 100 | Fossil-Steam | MRO | Summer | 136.2666 | 112 | 1 | 1 | 9900-Operator error | U1-Forced - Immediate | 100-Fossil-Steam
9900 | Operator error | Personnel Errors | Personnel Errors | U1 | Forced - Immediate | 2017 | Coal | CC | 100 | Fossil-Steam | SERC | Summer | 3366.3 | 687 | 1 | 1 | 9900-Operator error | U1-Forced - Immediate | 100-Fossil-Steam
9900 | Operator error | Personnel Errors | Personnel Errors | U1 | Forced - Immediate | 2017 | Coal | CC | 100 | Fossil-Steam | RFC | Summer | 5248 | 328 | 1 | 1 | 9900-Operator error | U1-Forced - Immediate | 100-Fossil-Steam
9900 | Operator error | Personnel Errors | Personnel Errors | U1 | Forced - Immediate | 2017 | Coal | CC | 100 | Fossil-Steam | SERC | Summer | 5499.976 | 808.82 | 1 | 1 | 9900-Operator error | U1-Forced - Immediate | 100-Fossil-Steam
9900 | Operator error | Personnel Errors | Personnel Errors | U1 | Forced - Immediate | 2017 | Coal | CC | 100 | Fossil-Steam | RFC | Summer | 7851.7491 | 1305 | 1 | 1 | 9900-Operator error | U1-Forced - Immediate | 100-Fossil-Steam
9900 | Operator error | Personnel Errors | Personnel Errors | U1 | Forced - Immediate | 2017 | Coal | CC | 100 | Fossil-Steam | SERC | Winter | 46.3331 | 556 | 1 | 1 | 9900-Operator error | U1-Forced - Immediate | 100-Fossil-Steam
9900 | Operator error | Personnel Errors | Personnel Errors | U1 | Forced - Immediate | 2017 | Coal | CC | 100 | Fossil-Steam | MRO | Winter | 62.0663 | 532 | 1 | 1 | 9900-Operator error | U1-Forced - Immediate | 100-Fossil-Steam
9900 | Operator error | Personnel Errors | Personnel Errors | U1 | Forced - Immediate | 2017 | Coal | CC | 100 | Fossil-Steam | RFC | Winter | 648.0832 | 505 | 1 | 1 | 9900-Operator error | U1-Forced - Immediate | 100-Fossil-Steam
9900 | Operator error | Personnel Errors | Personnel Errors | U1 | Forced - Immediate | 2017 | Coal | CC | 100 | Fossil-Steam | RFC | Winter | 6380 | 200 | 1 | 1 | 9900-Operator error | U1-Forced - Immediate | 100-Fossil-Steam
9900 | Operator error | Personnel Errors | Personnel Errors | U1 | Forced - Immediate | 2017 | Gas | GG | 100 | Fossil-Steam | TRE | Off-Peak | 73.5998 | 552 | 1 | 1 | 9900-Operator error | U1-Forced - Immediate | 100-Fossil-Steam
9900 | Operator error | Personnel Errors | Personnel Errors | U1 | Forced - Immediate | 2017 | Gas | GG | 100 | Fossil-Steam | MRO | Off-Peak | 143362 | 86 | 1 | 1 | 9900-Operator error | U1-Forced - Immediate | 100-Fossil-Steam
9900 | Operator error | Personnel Errors | Personnel Errors | U1 | Forced - Immediate | 2017 | Gas | GG | 100 | Fossil-Steam | WECC | Summer | 13.8 | 23 | 1 | 1 | 9900-Operator error | U1-Forced - Immediate | 100-Fossil-Steam
9900 | Operator error | Personnel Errors | Personnel Errors | U1 | Forced - Immediate | 2017 | Gas | GG | 100 | Fossil-Steam | MRO | Summer | 404.9998 | 243 | 1 | 1 | 9900-Operator error | U1-Forced - Immediate | 100-Fossil-Steam
9900 | Operator error | Personnel Errors | Personnel Errors | U1 | Forced - Immediate | 2017 | Gas | GG | 100 | Fossil-Steam | NPCC | Winter | 772.6665 | 380 | 1 | 1 | 9900-Operator error | U1-Forced - Immediate | 100-Fossil-Steam
9900 | Operator error | Personnel Errors | Personnel Errors | U2 | Forced - Delayed | 2017 | Coal | CC | 100 | Fossil-Steam | SERC | Off-Peak | 5212.2 | 876 | 1 | 1 | 9900-Operator error | U2-Forced - Delayed | 100-Fossil-Steam
9900 | Operator error | Personnel Errors | Personnel Errors | U3 | Forced - Postponed | 2017 | Coal | CC | 100 | Fossil-Steam | RFC | Off-Peak | 56407.2 | 228 | 1 | 1 | 9900-Operator error | U3-Forced - Postponed | 100-Fossil-Steam
9900 | Operator error | Personnel Errors | Personnel Errors | U1 | Forced - Immediate | 2017 | Coal | CC | 100 | Fossil-Steam | SERC | Winter | 8978.85 | 739 | 1 | 1 | 9900-Operator error | U1-Forced - Immediate | 100-Fossil-Steam
9900 | Operator error | Personnel Errors | Personnel Errors | U1 | Forced - Immediate | 2017 | Gas | GG | 100 | Fossil-Steam | TRE | Summer | 279.9 | 311 | 1 | 1 | 9900-Operator error | U1-Forced - Immediate | 100-Fossil-Steam
9900 | Operator error | Personnel Errors | Personnel Errors | U1 | Forced - Immediate | 2017 | Gas | GG | 100 | Fossil-Steam | TRE | Summer | 378.3831 | 311 | 1 | 1 | 9900-Operator error | U1-Forced - Immediate | 100-Fossil-Steam
9900 | Operator error | Personnel Errors | Personnel Errors | U1 | Forced - Immediate | 2017 | Gas | GG | 100 | Fossil-Steam | WECC | Summer | 3991.25 | 775 | 1 | 1 | 9900-Operator error | U1-Forced - Immediate | 100-Fossil-Steam
9900 | Operator error | Personnel Errors | Personnel Errors | U1 | Forced - Immediate | 2017 | Gas | GG | 100 | Fossil-Steam | SERC | Winter | 553.3332 | 400 | 1 | 1 | 9900-Operator error | U1-Forced - Immediate | 100-Fossil-Steam
9900 | Operator error | Personnel Errors | Personnel Errors | U1 | Forced - Immediate | 2017 | Other | WD | 100 | Fossil-Steam | NPCC | Winter | 46.55 | 21 | 1 | 1 | 9900-Operator error | U1-Forced - Immediate | 100-Fossil-Steam
9900 | Operator error | Personnel Errors | Personnel Errors | U2 | Forced - Delayed | 2017 | Coal | CC | 100 | Fossil-Steam | RFC | Summer | 1120.5831 | 565 | 1 | 1 | 9900-Operator error | U2-Forced - Delayed | 100-Fossil-Steam
9900 | Operator error | Personnel Errors | Personnel Errors | D1 | Forced - Immediate | 2017 | Coal | CC | 100 | Fossil-Steam | WECC | Off-Peak | 0.375 | 0.5 | 1 | 1 | 9900-Operator error | D1-Forced - Immediate | 100-Fossil-Steam
9900 | Operator error | Personnel Errors | Personnel Errors | D1 | Forced - Immediate | 2017 | Coal | CC | 100 | Fossil-Steam | WECC | Off-Peak | 0.41667 | 0.25 | 1 | 1 | 9900-Operator error | D1-Forced - Immediate | 100-Fossil-Steam
9900 | Operator error | Personnel Errors | Personnel Errors | D1 | Forced - Immediate | 2017 | Coal | CC | 100 | Fossil-Steam | MRO | Off-Peak | 431.4166 | 31 | 1 | 1 | 9900-Operator error | D1-Forced - Immediate | 100-Fossil-Steam
9900 | Operator error | Personnel Errors | Personnel Errors | D1 | Forced - Immediate | 2017 | Coal | CC | 100 | Fossil-Steam | SERC | Summer | 133.8 | 669 | 1 | 1 | 9900-Operator error | D1-Forced - Immediate | 100-Fossil-Steam
9900 | Operator error | Personnel Errors | Personnel Errors | D1 | Forced - Immediate | 2017 | Coal | CC | 100 | Fossil-Steam | WECC | Winter | 767 | 118 | 1 | 1 | 9900-Operator error | D1-Forced - Immediate | 100-Fossil-Steam
9900 | Operator error | Personnel Errors | Personnel Errors | D1 | Forced - Immediate | 2017 | Other | WD | 100 | Fossil-Steam | NPCC | Winter | 29.0378 | 29.53 | 1 | 1 | 9900-Operator error | D1-Forced - Immediate | 100-Fossil-Steam
9900 | Operator error | Personnel Errors | Personnel Errors | D1 | Forced - Immediate | 2017 | Other | WD | 100 | Fossil-Steam | NPCC | Winter | 29.0772 | 29.57 | 1 | 1 | 9900-Operator error | D1-Forced - Immediate | 100-Fossil-Steam
9900 | Operator error | Personnel Errors | Personnel Errors | U1 | Forced - Immediate | 2017 | Coal | CC | 100 | Fossil-Steam | MRO | Off-Peak | 155.7275 | 25.05 | 1 | 1 | 9900-Operator error | U1-Forced - Immediate | 100-Fossil-Steam
9900 | Operator error | Personnel Errors | Personnel Errors | U1 | Forced - Immediate | 2017 | Coal | CC | 100 | Fossil-Steam | MRO | Off-Peak | 272.9998 | 234 | 1 | 1 | 9900-Operator error | U1-Forced - Immediate | 100-Fossil-Steam
9900 | Operator error | Personnel Errors | Personnel Errors | U1 | Forced - Immediate | 2017 | Coal | CC | 100 | Fossil-Steam | WECC | Off-Peak | 328.5 | 90 | 1 | 1 | 9900-Operator error | U1-Forced - Immediate | 100-Fossil-Steam
9900 | Operator error | Personnel Errors | Personnel Errors | U1 | Forced - Immediate | 2017 | Coal | CC | 100 | Fossil-Steam | SERC | Off-Peak | 716.45 | 161 | 1 | 1 | 9900-Operator error | U1-Forced - Immediate | 100-Fossil-Steam
9900 | Operator error | Personnel Errors | Personnel Errors | U1 | Forced - Immediate | 2017 | Coal | CC | 100 | Fossil-Steam | SERC | Off-Peak | 2992 | 320 | 1 | 1 | 9900-Operator error | U1-Forced - Immediate | 100-Fossil-Steam
9900 | Operator error | Personnel Errors | Personnel Errors | U1 | Forced - Immediate | 2017 | Coal | CC | 100 | Fossil-Steam | RFC | Off-Peak | 3910 | 850 | 1 | 1 | 9900-Operator error | U1-Forced - Immediate | 100-Fossil-Steam
9900 | Operator error | Personnel Errors | Personnel Errors | U1 | Forced - Immediate | 2017 | Coal | CC | 100 | Fossil-Steam | RFC | Off-Peak | 10925.0664 | 424 | 1 | 1 | 9900-Operator error | U1-Forced - Immediate | 100-Fossil-Steam
9900 | Operator error | Personnel Errors | Personnel Errors | U1 | Forced - Immediate | 2017 | Coal | CC | 100 | Fossil-Steam | MRO | Winter | 86.6666 | 80 | 1 | 1 | 9900-Operator error | U1-Forced - Immediate | 100-Fossil-Steam
9900 | Operator error | Personnel Errors | Personnel Errors | U1 | Forced - Immediate | 2017 | Coal | CC | 100 | Fossil-Steam | MRO | Winter | 530.3332 | 370 | 1 | 1 | 9900-Operator error | U1-Forced - Immediate | 100-Fossil-Steam
9900 | Operator error | Personnel Errors | Personnel Errors | U1 | Forced - Immediate | 2017 | Gas | GG | 100 | Fossil-Steam | WECC | Off-Peak | 84 | 48 | 1 | 1 | 9900-Operator error | U1-Forced - Immediate | 100-Fossil-Steam
9900 | Operator error | Personnel Errors | Personnel Errors | U1 | Forced - Immediate | 2017 | Gas | GG | 100 | Fossil-Steam | TRE | Off-Peak | 805 | 230 | 1 | 1 | 9900-Operator error | U1-Forced - Immediate | 100-Fossil-Steam
9900 | Operator error | Personnel Errors | Personnel Errors | U1 | Forced - Immediate | 2017 | Gas | GG | 100 | Fossil-Steam | MRO | Off-Peak | 81629.2 | 90.8 | 1 | 1 | 9900-Operator error | U1-Forced - Immediate | 100-Fossil-Steam
9900 | Operator error | Personnel Errors | Personnel Errors | U1 | Forced - Immediate | 2017 | Gas | GG | 100 | Fossil-Steam | RFC | Summer | 122.4 | 102 | 1 | 1 | 9900-Operator error | U1-Forced - Immediate | 100-Fossil-Steam
9900 | Operator error | Personnel Errors | Personnel Errors | U1 | Forced - Immediate | 2017 | Gas | GG | 100 | Fossil-Steam | MRO | Summer | 390.5331 | 404 | 1 | 1 | 9900-Operator error | U1-Forced - Immediate | 100-Fossil-Steam
9900 | Operator error | Personnel Errors | Personnel Errors | U1 | Forced - Immediate | 2017 | Coal | CC | 100 | Fossil-Steam | RFC | Summer | 174.6 | 194 | 1 | 1 | 9900-Operator error | U1-Forced - Immediate | 100-Fossil-Steam
9900 | Operator error | Personnel Errors | Personnel Errors | U1 | Forced - Immediate | 2017 | Coal | CC | 100 | Fossil-Steam | RFC | Summer | 1485 | 495 | 1 | 1 | 9900-Operator error | U1-Forced - Immediate | 100-Fossil-Steam
9900 | Operator error | Personnel Errors | Personnel Errors | U1 | Forced - Immediate | 2017 | Coal | CC | 100 | Fossil-Steam | RFC | Summer | 10296 | 780 | 1 | 1 | 9900-Operator error | U1-Forced - Immediate | 100-Fossil-Steam
9900 | Operator error | Personnel Errors | Personnel Errors | U1 | Forced - Immediate | 2017 | Coal | CC | 100 | Fossil-Steam | RFC | Summer | 16373.9999 | 360 | 1 | 1 | 9900-Operator error | U1-Forced - Immediate | 100-Fossil-Steam
9900 | Operator error | Personnel Errors | Personnel Errors | U1 | Forced - Immediate | 2017 | Coal | CC | 100 | Fossil-Steam | SERC | Summer | 1808356.6662 | 700 | 1 | 1 | 9900-Operator error | U1-Forced - Immediate | 100-Fossil-Steam
9900 | Operator error | Personnel Errors | Personnel Errors | U1 | Forced - Immediate | 2017 | Coal | CC | 100 | Fossil-Steam | MRO | Winter | 185 | 370 | 1 | 1 | 9900-Operator error | U1-Forced - Immediate | 100-Fossil-Steam
9900 | Operator error | Personnel Errors | Personnel Errors | U1 | Forced - Immediate | 2017 | Coal | CC | 100 | Fossil-Steam | WECC | Winter | 2821.5 | 570 | 1 | 1 | 9900-Operator error | U1-Forced - Immediate | 100-Fossil-Steam
9900 | Operator error | Personnel Errors | Personnel Errors | U1 | Forced - Immediate | 2017 | Coal | CC | 100 | Fossil-Steam | SERC | Winter | 3549.8661 | 832 | 1 | 1 | 9900-Operator error | U1-Forced - Immediate | 100-Fossil-Steam
9900 | Operator error | Personnel Errors | Personnel Errors | U1 | Forced - Immediate | 2017 | Coal | CC | 100 | Fossil-Steam | SERC | Winter | 8307.4197 | 811.8 | 1 | 1 | 9900-Operator error | U1-Forced - Immediate | 100-Fossil-Steam
9900 | Operator error | Personnel Errors | Personnel Errors | U1 | Forced - Immediate | 2017 | Coal | LI | 100 | Fossil-Steam | TRE | Off-Peak | 5655.9998 | 606 | 1 | 1 | 9900-Operator error | U1-Forced - Immediate | 100-Fossil-Steam
9900 | Operator error | Personnel Errors | Personnel Errors | U1 | Forced - Immediate | 2017 | Gas | GG | 100 | Fossil-Steam | TRE | Summer | 186.6 | 311 | 1 | 1 | 9900-Operator error | U1-Forced - Immediate | 100-Fossil-Steam
9900 | Operator error | Personnel Errors | Personnel Errors | U1 | Forced - Immediate | 2017 | Gas | GG | 100 | Fossil-Steam | RFC | Summer | 463.05 | 343 | 1 | 1 | 9900-Operator error | U1-Forced - Immediate | 100-Fossil-Steam
9900 | Operator error | Personnel Errors | Personnel Errors | U1 | Forced - Immediate | 2017 | Gas | GG | 100 | Fossil-Steam | SERC | Winter | 215.7833 | 107 | 1 | 1 | 9900-Operator error | U1-Forced - Immediate | 100-Fossil-Steam
9900 | Operator error | Personnel Errors | Personnel Errors | U1 | Forced - Immediate | 2017 | Oil | OO | 100 | Fossil-Steam | NPCC | Winter | 2194.4224 | 333.33 | 1 | 1 | 9900-Operator error | U1-Forced - Immediate | 100-Fossil-Steam
9900 | Operator error | Personnel Errors | Personnel Errors | U1 | Forced - Immediate | 2017 | Waste Heat | WH | 100 | Fossil-Steam | WECC | Summer | 217.35 | 289.8 | 1 | 1 | 9900-Operator error | U1-Forced - Immediate | 100-Fossil-Steam
9900 | Operator error | Personnel Errors | Personnel Errors | U1 | Forced - Immediate | 2017 | Gas | GG | 100 | Fossil-Steam | MRO | Off-Peak | 162.3999 | 168 | 1 | 1 | 9900-Operator error | U1-Forced - Immediate | 100-Fossil-Steam
9900 | Operator error | Personnel Errors | Personnel Errors | U1 | Forced - Immediate | 2017 | Gas | GG | 100 | Fossil-Steam | RFC | Off-Peak | 883.55 | 431 | 1 | 1 | 9900-Operator error | U1-Forced - Immediate | 100-Fossil-Steam
9900 | Operator error | Personnel Errors | Personnel Errors | U1 | Forced - Immediate | 2017 | Gas | GG | 100 | Fossil-Steam | MRO | Summer | 242.4 | 404 | 1 | 1 | 9900-Operator error | U1-Forced - Immediate | 100-Fossil-Steam
9900 | Operator error | Personnel Errors | Personnel Errors | U1 | Forced - Immediate | 2017 | Gas | GG | 100 | Fossil-Steam | SERC | Winter | 601.9999 | 258 | 1 | 1 | 9900-Operator error | U1-Forced - Immediate | 100-Fossil-Steam
9900 | Operator error | Personnel Errors | Personnel Errors | U1 | Forced - Immediate | 2017 | Other | BM | 100 | Fossil-Steam | WECC | Winter | 15.9425 | 63.77 | 1 | 1 | 9900-Operator error | U1-Forced - Immediate | 100-Fossil-Steam
9900 | Operator error | Personnel Errors | Personnel Errors | U2 | Forced - Delayed | 2017 | Coal | LI | 100 | Fossil-Steam | MRO | Winter | 606.6665 | 455 | 1 | 1 | 9900-Operator error | U2-Forced - Delayed | 100-Fossil-Steam
9900 | Operator error | Personnel Errors | Personnel Errors | U1 | Forced - Immediate | 2017 | Gas | GG | 100 | Fossil-Steam | NPCC | Off-Peak | 348.3331 | 380 | 1 | 1 | 9900-Operator error | U1-Forced - Immediate | 100-Fossil-Steam
9900 | Operator error | Personnel Errors | Personnel Errors | U1 | Forced - Immediate | 2017 | Gas | GG | 100 | Fossil-Steam | RFC | Summer | 107.8332 | 323.5 | 1 | 1 | 9900-Operator error | U1-Forced - Immediate | 100-Fossil-Steam
9900 | Operator error | Personnel Errors | Personnel Errors | U1 | Forced - Immediate | 2017 | Gas | GG | 100 | Fossil-Steam | TRE | Summer | 120 | 300 | 1 | 1 | 9900-Operator error | U1-Forced - Immediate | 100-Fossil-Steam
9900 | Operator error | Personnel Errors | Personnel Errors | U1 | Forced - Immediate | 2017 | Gas | GG | 100 | Fossil-Steam | MRO | Winter | 500 | 200 | 1 | 1 | 9900-Operator error | U1-Forced - Immediate | 100-Fossil-Steam
9900 | Operator error | Personnel Errors | Personnel Errors | U1 | Forced - Immediate | 2017 | Gas | GG | 100 | Fossil-Steam | NPCC | Winter | 845.3896 | 557.4 | 1 | 1 | 9900-Operator error | U1-Forced - Immediate | 100-Fossil-Steam
9900 | Operator error | Personnel Errors | Personnel Errors | U1 | Forced - Immediate | 2017 | Other | BM | 100 | Fossil-Steam | SERC | Off-Peak | 131.6 | 47 | 1 | 1 | 9900-Operator error | U1-Forced - Immediate | 100-Fossil-Steam
9900 | Operator error | Personnel Errors | Personnel Errors | U1 | Forced - Immediate | 2017 | Other | WD | 100 | Fossil-Steam | NPCC | Summer | 23.45 | 21 | 1 | 1 | 9900-Operator error | U1-Forced - Immediate | 100-Fossil-Steam
9900 | Operator error | Personnel Errors | Personnel Errors | SF | Startup Failure | 2017 | Gas | GG | 300 | Gas Turbine/Jet Engine (Simple Cycle Operation) | WECC | Off-Peak | 42.6 | 71 | 1 | 1 | 9900-Operator error | SF-Startup Failure | 300-Gas Turbine/Jet Engine (Simple Cycle Operation)
9900 | Operator error | Personnel Errors | Personnel Errors | U1 | Forced - Immediate | 2017 | Gas | GG | 300 | Gas Turbine/Jet Engine (Simple Cycle Operation) | RFC | Off-Peak | 50.9999 | 180 | 1 | 1 | 9900-Operator error | U1-Forced - Immediate | 300-Gas Turbine/Jet Engine (Simple Cycle Operation)
9900 | Operator error | Personnel Errors | Personnel Errors | U1 | Forced - Immediate | 2017 | Gas | GG | 300 | Gas Turbine/Jet Engine (Simple Cycle Operation) | TRE | Off-Peak | 415.5333 | 46 | 2 | 2 | 9900-Operator error | U1-Forced - Immediate | 300-Gas Turbine/Jet Engine (Simple Cycle Operation)
9900 | Operator error | Personnel Errors | Personnel Errors | U1 | Forced - Immediate | 2017 | Gas | GG | 300 | Gas Turbine/Jet Engine (Simple Cycle Operation) | RFC | Off-Peak | 465 | 100 | 1 | 1 | 9900-Operator error | U1-Forced - Immediate | 300-Gas Turbine/Jet Engine (Simple Cycle Operation)
9900 | Operator error | Personnel Errors | Personnel Errors | U1 | Forced - Immediate | 2017 | Gas | GG | 300 | Gas Turbine/Jet Engine (Simple Cycle Operation) | WECC | Summer | 5.3867 | 40.4 | 1 | 1 | 9900-Operator error | U1-Forced - Immediate | 300-Gas Turbine/Jet Engine (Simple Cycle Operation)
9900 | Operator error | Personnel Errors | Personnel Errors | U1 | Forced - Immediate | 2017 | Gas | GG | 300 | Gas Turbine/Jet Engine (Simple Cycle Operation) | MRO | Summer | 111.9999 | 168 | 1 | 1 | 9900-Operator error | U1-Forced - Immediate | 300-Gas Turbine/Jet Engine (Simple Cycle Operation)
9900 | Operator error | Personnel Errors | Personnel Errors | U1 | Forced - Immediate | 2017 | Gas | GG | 300 | Gas Turbine/Jet Engine (Simple Cycle Operation) | WECC | Winter | 25.8666 | 97 | 1 | 1 | 9900-Operator error | U1-Forced - Immediate | 300-Gas Turbine/Jet Engine (Simple Cycle Operation)
9900 | Operator error | Personnel Errors | Personnel Errors | U1 | Forced - Immediate | 2017 | Gas | GG | 300 | Gas Turbine/Jet Engine (Simple Cycle Operation) | SERC | Off-Peak | 52.0433 | 120.1 | 1 | 1 | 9900-Operator error | U1-Forced - Immediate | 300-Gas Turbine/Jet Engine (Simple Cycle Operation)
9900 | Operator error | Personnel Errors | Personnel Errors | U1 | Forced - Immediate | 2017 | Gas | GG | 300 | Gas Turbine/Jet Engine (Simple Cycle Operation) | WECC | Summer | 20 | 40 | 4 | 4 | 9900-Operator error | U1-Forced - Immediate | 300-Gas Turbine/Jet Engine (Simple Cycle Operation)
9900 | Operator error | Personnel Errors | Personnel Errors | U2 | Forced - Delayed | 2017 | Gas | GG | 300 | Gas Turbine/Jet Engine (Simple Cycle Operation) | SERC | Winter | 53.6666 | 140 | 1 | 1 | 9900-Operator error | U2-Forced - Delayed | 300-Gas Turbine/Jet Engine (Simple Cycle Operation)
9900 | Operator error | Personnel Errors | Personnel Errors | SF | Startup Failure | 2017 | Gas | GG | 300 | Gas Turbine/Jet Engine (Simple Cycle Operation) | SERC | Off-Peak | 75.5 | 151 | 1 | 1 | 9900-Operator error | SF-Startup Failure | 300-Gas Turbine/Jet Engine (Simple Cycle Operation)
9900 | Operator error | Personnel Errors | Personnel Errors | SF | Startup Failure | 2017 | Gas | GG | 300 | Gas Turbine/Jet Engine (Simple Cycle Operation) | SERC | Summer | 23.85 | 159 | 1 | 1 | 9900-Operator error | SF-Startup Failure | 300-Gas Turbine/Jet Engine (Simple Cycle Operation)
9900 | Operator error | Personnel Errors | Personnel Errors | U1 | Forced - Immediate | 2017 | Gas | GG | 300 | Gas Turbine/Jet Engine (Simple Cycle Operation) | SERC | Off-Peak | 22.1833 | 121 | 1 | 1 | 9900-Operator error | U1-Forced - Immediate | 300-Gas Turbine/Jet Engine (Simple Cycle Operation)
9900 | Operator error | Personnel Errors | Personnel Errors | U1 | Forced - Immediate | 2017 | Gas | GG | 300 | Gas Turbine/Jet Engine (Simple Cycle Operation) | SERC | Off-Peak | 58.4833 | 121 | 1 | 1 | 9900-Operator error | U1-Forced - Immediate | 300-Gas Turbine/Jet Engine (Simple Cycle Operation)
9900 | Operator error | Personnel Errors | Personnel Errors | U1 | Forced - Immediate | 2017 | Gas | GG | 300 | Gas Turbine/Jet Engine (Simple Cycle Operation) | SERC | Winter | 211.85 | 223 | 1 | 1 | 9900-Operator error | U1-Forced - Immediate | 300-Gas Turbine/Jet Engine (Simple Cycle Operation)
9900 | Operator error | Personnel Errors | Personnel Errors | U1 | Forced - Immediate | 2017 | Gas | GG | 300 | Gas Turbine/Jet Engine (Simple Cycle Operation) | SERC | Off-Peak | 82.6833 | 121 | 1 | 1 | 9900-Operator error | U1-Forced - Immediate | 300-Gas Turbine/Jet Engine (Simple Cycle Operation)
9900 | Operator error | Personnel Errors | Personnel Errors | U1 | Forced - Immediate | 2017 | Gas | GG | 300 | Gas Turbine/Jet Engine (Simple Cycle Operation) | NPCC | Off-Peak | 84.8 | 48 | 1 | 1 | 9900-Operator error | U1-Forced - Immediate | 300-Gas Turbine/Jet Engine (Simple Cycle Operation)
9900 | Operator error | Personnel Errors | Personnel Errors | U1 | Forced - Immediate | 2017 | Gas | GG | 300 | Gas Turbine/Jet Engine (Simple Cycle Operation) | SERC | Summer | 1.6333 | 98 | 1 | 1 | 9900-Operator error | U1-Forced - Immediate | 300-Gas Turbine/Jet Engine (Simple Cycle Operation)
9900 | Operator error | Personnel Errors | Personnel Errors | SF | Startup Failure | 2017 | Oil | OO | 300 | Gas Turbine/Jet Engine (Simple Cycle Operation) | RFC | Summer | 51.8 | 12 | 1 | 1 | 9900-Operator error | SF-Startup Failure | 300-Gas Turbine/Jet Engine (Simple Cycle Operation)
9900 | Operator error | Personnel Errors | Personnel Errors | U1 | Forced - Immediate | 2017 | Gas | GG | 300 | Gas Turbine/Jet Engine (Simple Cycle Operation) | TRE | Off-Peak | 406.5 | 45 | 1 | 1 | 9900-Operator error | U1-Forced - Immediate | 300-Gas Turbine/Jet Engine (Simple Cycle Operation)
9900 | Operator error | Personnel Errors | Personnel Errors | U1 | Forced - Immediate | 2017 | Gas | GG | 300 | Gas Turbine/Jet Engine (Simple Cycle Operation) | SERC | Winter | 16.1333 | 121 | 1 | 1 | 9900-Operator error | U1-Forced - Immediate | 300-Gas Turbine/Jet Engine (Simple Cycle Operation)
9900 | Operator error | Personnel Errors | Personnel Errors | D1 | Forced - Immediate | 2017 | Gas | GG | 300 | Gas Turbine/Jet Engine (Simple Cycle Operation) | RFC | Summer | 15.2375 | 17.25 | 2 | 2 | 9900-Operator error | D1-Forced - Immediate | 300-Gas Turbine/Jet Engine (Simple Cycle Operation)
9900 | Operator error | Personnel Errors | Personnel Errors | SF | Startup Failure | 2017 | Gas | GG | 300 | Gas Turbine/Jet Engine (Simple Cycle Operation) | RFC | Summer | 10.4 | 78 | 1 | 1 | 9900-Operator error | SF-Startup Failure | 300-Gas Turbine/Jet Engine (Simple Cycle Operation)
9900 | Operator error | Personnel Errors | Personnel Errors | SF | Startup Failure | 2017 | Gas | GG | 300 | Gas Turbine/Jet Engine (Simple Cycle Operation) | TRE | Off-Peak | 29.3333 | 80 | 1 | 1 | 9900-Operator error | SF-Startup Failure | 300-Gas Turbine/Jet Engine (Simple Cycle Operation)
9900 | Operator error | Personnel Errors | Personnel Errors | SF | Startup Failure | 2017 | Gas | GG | 300 | Gas Turbine/Jet Engine (Simple Cycle Operation) | RFC | Summer | 94.7599 | 247.2 | 1 | 1 | 9900-Operator error | SF-Startup Failure | 300-Gas Turbine/Jet Engine (Simple Cycle Operation)
9900 | Operator error | Personnel Errors | Personnel Errors | U1 | Forced - Immediate | 2017 | Gas | GG | 300 | Gas Turbine/Jet Engine (Simple Cycle Operation) | TRE | Off-Peak | 88 | 80 | 4 | 4 | 9900-Operator error | U1-Forced - Immediate | 300-Gas Turbine/Jet Engine (Simple Cycle Operation)
9900 | Operator error | Personnel Errors | Personnel Errors | U1 | Forced - Immediate | 2017 | Gas | GG | 300 | Gas Turbine/Jet Engine (Simple Cycle Operation) | WECC | Summer | 22.6666 | 40 | 1 | 1 | 9900-Operator error | U1-Forced - Immediate | 300-Gas Turbine/Jet Engine (Simple Cycle Operation)
9900 | Operator error | Personnel Errors | Personnel Errors | U1 | Forced - Immediate | 2017 | Gas | GG | 300 | Gas Turbine/Jet Engine (Simple Cycle Operation) | WECC | Off-Peak | 234.6 | 92 | 1 | 1 | 9900-Operator error | U1-Forced - Immediate | 300-Gas Turbine/Jet Engine (Simple Cycle Operation)
9900 | Operator error | Personnel Errors | Personnel Errors | U1 | Forced - Immediate | 2017 | Gas | GG | 300 | Gas Turbine/Jet Engine (Simple Cycle Operation) | MRO | Summer | 8.9333 | 67 | 1 | 1 | 9900-Operator error | U1-Forced - Immediate | 300-Gas Turbine/Jet Engine (Simple Cycle Operation)
9900 | Operator error | Personnel Errors | Personnel Errors | U1 | Forced - Immediate | 2017 | Gas | GG | 300 | Gas Turbine/Jet Engine (Simple Cycle Operation) | SERC | Summer | 171.1333 | 151 | 1 | 1 | 9900-Operator error | U1-Forced - Immediate | 300-Gas Turbine/Jet Engine (Simple Cycle Operation)
9900 | Operator error | Personnel Errors | Personnel Errors | D1 | Forced - Immediate | 2017 | Gas | GG | 400 | Internal Combustion/Reciprocating Engines | MRO | Summer | 1.5167 | 7 | 1 | 1 | 9900-Operator error | D1-Forced - Immediate | 400-Internal Combustion/Reciprocating Engines
9900 | Operator error | Personnel Errors | Personnel Errors | U1 | Forced - Immediate | 2017 | Hydro | WA | 500 | Pumped Storage/Hydro | WECC | Off-Peak | 0.89996 | 54 | 1 | 1 | 9900-Operator error | U1-Forced - Immediate | 500-Pumped Storage/Hydro
9900 | Operator error | Personnel Errors | Personnel Errors | U1 | Forced - Immediate | 2017 | Hydro | WA | 500 | Pumped Storage/Hydro | RFC | Off-Peak | 12.6 | 21.6 | 1 | 1 | 9900-Operator error | U1-Forced - Immediate | 500-Pumped Storage/Hydro
9900 | Operator error | Personnel Errors | Personnel Errors | U1 | Forced - Immediate | 2017 | Hydro | WA | 500 | Pumped Storage/Hydro | MRO | Summer | 7.2133 | 27.05 | 1 | 1 | 9900-Operator error | U1-Forced - Immediate | 500-Pumped Storage/Hydro
9900 | Operator error | Personnel Errors | Personnel Errors | D1 | Forced - Immediate | 2017 | Hydro | WA | 500 | Pumped Storage/Hydro | WECC | Off-Peak | 13.8 | 41.4 | 1 | 1 | 9900-Operator error | D1-Forced - Immediate | 500-Pumped Storage/Hydro
9900 | Operator error | Personnel Errors | Personnel Errors | U1 | Forced - Immediate | 2017 | Hydro | WA | 500 | Pumped Storage/Hydro | RFC | Off-Peak | 11.88 | 21.6 | 1 | 1 | 9900-Operator error | U1-Forced - Immediate | 500-Pumped Storage/Hydro
9900 | Operator error | Personnel Errors | Personnel Errors | U1 | Forced - Immediate | 2017 | Hydro | WA | 500 | Pumped Storage/Hydro | RFC | Off-Peak | 22.0333 | 66.1 | 1 | 1 | 9900-Operator error | U1-Forced - Immediate | 500-Pumped Storage/Hydro
9900 | Operator error | Personnel Errors | Personnel Errors | U1 | Forced - Immediate | 2017 | Hydro | WA | 500 | Pumped Storage/Hydro | WECC | Off-Peak | 108.2665 | 232 | 1 | 1 | 9900-Operator error | U1-Forced - Immediate | 500-Pumped Storage/Hydro
9900 | Operator error | Personnel Errors | Personnel Errors | U1 | Forced - Immediate | 2017 | Hydro | WA | 500 | Pumped Storage/Hydro | WECC | Summer | 71.5 | 65 | 1 | 1 | 9900-Operator error | U1-Forced - Immediate | 500-Pumped Storage/Hydro
9900 | Operator error | Personnel Errors | Personnel Errors | U1 | Forced - Immediate | 2017 | Hydro | WA | 500 | Pumped Storage/Hydro | MRO | Off-Peak | 1.137 | 22.74 | 1 | 1 | 9900-Operator error | U1-Forced - Immediate | 500-Pumped Storage/Hydro
9900 | Operator error | Personnel Errors | Personnel Errors | U1 | Forced - Immediate | 2017 | Hydro | WA | 500 | Pumped Storage/Hydro | NPCC | Off-Peak | 11.8195 | 33.77 | 1 | 1 | 9900-Operator error | U1-Forced - Immediate | 500-Pumped Storage/Hydro
9900 | Operator error | Personnel Errors | Personnel Errors | U1 | Forced - Immediate | 2017 | Hydro | WA | 500 | Pumped Storage/Hydro | WECC | Summer | 19.7916 | 47.5 | 1 | 1 | 9900-Operator error | U1-Forced - Immediate | 500-Pumped Storage/Hydro
9900 | Operator error | Personnel Errors | Personnel Errors | U1 | Forced - Immediate | 2017 | Hydro | WA | 500 | Pumped Storage/Hydro | NPCC | Off-Peak | 8.05 | 23 | 1 | 1 | 9900-Operator error | U1-Forced - Immediate | 500-Pumped Storage/Hydro
9900 | Operator error | Personnel Errors | Personnel Errors | U1 | Forced - Immediate | 2017 | Hydro | WA | 500 | Pumped Storage/Hydro | WECC | Summer | 21.1333 | 50.72 | 1 | 1 | 9900-Operator error | U1-Forced - Immediate | 500-Pumped Storage/Hydro
9900 | Operator error | Personnel Errors | Personnel Errors | U1 | Forced - Immediate | 2017 | Hydro | WA | 500 | Pumped Storage/Hydro | MRO | Winter | 86.5666 | 129.85 | 1 | 1 | 9900-Operator error | U1-Forced - Immediate | 500-Pumped Storage/Hydro
9900 | Operator error | Personnel Errors | Personnel Errors | U1 | Forced - Immediate | 2017 | Hydro | WA | 500 | Pumped Storage/Hydro | SERC | Winter | 116.6665 | 500 | 1 | 1 | 9900-Operator error | U1-Forced - Immediate | 500-Pumped Storage/Hydro
9900 | Operator error | Personnel Errors | Personnel Errors | U1 | Forced - Immediate | 2017 | Hydro | WA | 500 | Pumped Storage/Hydro | NPCC | Off-Peak | 15.7593 | 33.77 | 1 | 1 | 9900-Operator error | U1-Forced - Immediate | 500-Pumped Storage/Hydro
9900 | Operator error | Personnel Errors | Personnel Errors | U1 | Forced - Immediate | 2017 | Hydro | WA | 500 | Pumped Storage/Hydro | WECC | Off-Peak | 33.047 | 94.42 | 1 | 1 | 9900-Operator error | U1-Forced - Immediate | 500-Pumped Storage/Hydro
9900 | Operator error | Personnel Errors | Personnel Errors | U1 | Forced - Immediate | 2017 | Hydro | WA | 500 | Pumped Storage/Hydro | MRO | Off-Peak | 49.98 | 99.96 | 1 | 1 | 9900-Operator error | U1-Forced - Immediate | 500-Pumped Storage/Hydro
9900 | Operator error | Personnel Errors | Personnel Errors | U1 | Forced - Immediate | 2017 | Hydro | WA | 500 | Pumped Storage/Hydro | WECC | Off-Peak | 9.3 | 31 | 1 | 1 | 9900-Operator error | U1-Forced - Immediate | 500-Pumped Storage/Hydro
9900 | Operator error | Personnel Errors | Personnel Errors | U1 | Forced - Immediate | 2017 | Hydro | WA | 500 | Pumped Storage/Hydro | MRO | Summer | 170.6872 | 32.93 | 1 | 1 | 9900-Operator error | U1-Forced - Immediate | 500-Pumped Storage/Hydro
9900 | Operator error | Personnel Errors | Personnel Errors | U1 | Forced - Immediate | 2017 | Hydro | WA | 500 | Pumped Storage/Hydro | MRO | Off-Peak | 16.14 | 48.42 | 1 | 1 | 9900-Operator error | U1-Forced - Immediate | 500-Pumped Storage/Hydro
9900 | Operator error | Personnel Errors | Personnel Errors | U1 | Forced - Immediate | 2017 | Hydro | WA | 500 | Pumped Storage/Hydro | WECC | Off-Peak | 21.6 | 54 | 1 | 1 | 9900-Operator error | U1-Forced - Immediate | 500-Pumped Storage/Hydro
9900 | Operator error | Personnel Errors | Personnel Errors | U1 | Forced - Immediate | 2017 | Hydro | WA | 500 | Pumped Storage/Hydro | MRO | Off-Peak | 46.5163 | 52.66 | 1 | 1 | 9900-Operator error | U1-Forced - Immediate | 500-Pumped Storage/Hydro
9900 | Operator error | Personnel Errors | Personnel Errors | U1 | Forced - Immediate | 2017 | Hydro | WA | 500 | Pumped Storage/Hydro | NPCC | Summer | 0.83332 | 25 | 1 | 1 | 9900-Operator error | U1-Forced - Immediate | 500-Pumped Storage/Hydro
9900 | Operator error | Personnel Errors | Personnel Errors | U1 | Forced - Immediate | 2017 | Coal | OS | 650 | Fluidized Bed | WECC | Off-Peak | 140.4667 | 24.08 | 1 | 1 | 9900-Operator error | U1-Forced - Immediate | 650-Fluidized Bed
9900 | Operator error | Personnel Errors | Personnel Errors | U1 | Forced - Immediate | 2017 | Other | WD | 650 | Fluidized Bed | SERC | Winter | 34.1666 | 102.5 | 1 | 1 | 9900-Operator error | U1-Forced - Immediate | 650-Fluidized Bed
9900 | Operator error | Personnel Errors | Personnel Errors | U1 | Forced - Immediate | 2017 | Coal | CC | 650 | Fluidized Bed | SERC | Off-Peak | 477.8331 | 610 | 1 | 1 | 9900-Operator error | U1-Forced - Immediate | 650-Fluidized Bed
9900 | Operator error | Personnel Errors | Personnel Errors | U2 | Forced - Delayed | 2017 | Other | WD | 650 | Fluidized Bed | NPCC | Winter | 58.6666 | 35.2 | 1 | 1 | 9900-Operator error | U2-Forced - Delayed | 650-Fluidized Bed
9900 | Operator error | Personnel Errors | Personnel Errors | U1 | Forced - Immediate | 2017 | Coal | LI | 650 | Fluidized Bed | SERC | Off-Peak | 1537.2499 | 429 | 1 | 1 | 9900-Operator error | U1-Forced - Immediate | 650-Fluidized Bed
9900 | Operator error | Personnel Errors | Personnel Errors | U1 | Forced - Immediate | 2017 | Gas | GG | 800 | Miscellaneous | MRO | Off-Peak | 390.6 | 217 | 1 | 1 | 9900-Operator error | U1-Forced - Immediate | 800-Miscellaneous
9900 | Operator error | Personnel Errors | Personnel Errors | D2 | Forced - Delayed | 2017 | Coal | CC | 810 | Multi-boiler/Multi-turbine | RFC | Off-Peak | 2514 | 419 | 1 | 1 | 9900-Operator error | D2-Forced - Delayed | 810-Multi-boiler/Multi-turbine
9900 | Operator error | Personnel Errors | Personnel Errors | U1 | Forced - Immediate | 2017 | Coal | CC | 810 | Multi-boiler/Multi-turbine | MRO | Summer | 864.5999 | 198 | 1 | 1 | 9900-Operator error | U1-Forced - Immediate | 810-Multi-boiler/Multi-turbine
9900 | Operator error | Personnel Errors | Personnel Errors | U1 | Forced - Immediate | 2017 | Coal | CC | 810 | Multi-boiler/Multi-turbine | RFC | Off-Peak | 5549.6162 | 769 | 1 | 1 | 9900-Operator error | U1-Forced - Immediate | 810-Multi-boiler/Multi-turbine
9900 | Operator error | Personnel Errors | Personnel Errors | D2 | Forced - Delayed | 2017 | Coal | CC | 810 | Multi-boiler/Multi-turbine | RFC | Off-Peak | 3386.9165 | 419 | 1 | 1 | 9900-Operator error | D2-Forced - Delayed | 810-Multi-boiler/Multi-turbine
9900 | Operator error | Personnel Errors | Personnel Errors | D1 | Forced - Immediate | 2017 | Gas | GG | 850 | Combined Cycle Block | RFC | Summer | 12.0833 | 29 | 1 | 1 | 9900-Operator error | D1-Forced - Immediate | 850-Combined Cycle Block
9900 | Operator error | Personnel Errors | Personnel Errors | D1 | Forced - Immediate | 2017 | Waste Heat | WH | 850 | Combined Cycle Block | SERC | Summer | 300.9166 | 115 | 1 | 1 | 9900-Operator error | D1-Forced - Immediate | 850-Combined Cycle Block
9900 | Operator error | Personnel Errors | Personnel Errors | D1 | Forced - Immediate | 2017 | Gas | GG | 850 | Combined Cycle Block | SERC | Off-Peak | 173.3332 | 260 | 1 | 1 | 9900-Operator error | D1-Forced - Immediate | 850-Combined Cycle Block
9900 | Operator error | Personnel Errors | Personnel Errors | D1 | Forced - Immediate | 2017 | Gas | GG | 850 | Combined Cycle Block | SERC | Off-Peak | 509.1997 | 402 | 1 | 1 | 9900-Operator error | D1-Forced - Immediate | 850-Combined Cycle Block
9900 | Operator error | Personnel Errors | Personnel Errors | D1 | Forced - Immediate | 2017 | Gas | GG | 850 | Combined Cycle Block | SERC | Off-Peak | 1594.5997 | 402 | 1 | 1 | 9900-Operator error | D1-Forced - Immediate | 850-Combined Cycle Block
9900 | Operator error | Personnel Errors | Personnel Errors | SF | Startup Failure | 2017 | Gas | GG | 850 | Combined Cycle Block | WECC | Off-Peak | 151.0666 | 103 | 1 | 1 | 9900-Operator error | SF-Startup Failure | 850-Combined Cycle Block
9900 | Operator error | Personnel Errors | Personnel Errors | U1 | Forced - Immediate | 2017 | Gas | GG | 850 | Combined Cycle Block | TRE | Off-Peak | 1435.6666 | 236 | 1 | 1 | 9900-Operator error | U1-Forced - Immediate | 850-Combined Cycle Block
9900 | Operator error | Personnel Errors | Personnel Errors | U1 | Forced - Immediate | 2017 | Gas | GG | 850 | Combined Cycle Block | NPCC | Winter | 82.233 | 274.11 | 1 | 1 | 9900-Operator error | U1-Forced - Immediate | 850-Combined Cycle Block
9900 | Operator error | Personnel Errors | Personnel Errors | D1 | Forced - Immediate | 2017 | Gas | GG | 850 | Combined Cycle Block | RFC | Off-Peak | 379.5 | 330 | 1 | 1 | 9900-Operator error | D1-Forced - Immediate | 850-Combined Cycle Block
9900 | Operator error | Personnel Errors | Personnel Errors | D1 | Forced - Immediate | 2017 | Gas | GG | 850 | Combined Cycle Block | RFC | Summer | 122.9166 | 147.5 | 1 | 1 | 9900-Operator error | D1-Forced - Immediate | 850-Combined Cycle Block
9900 | Operator error | Personnel Errors | Personnel Errors | D1 | Forced - Immediate | 2017 | Gas | GG | 850 | Combined Cycle Block | SERC | Summer | 238.9499 | 243 | 1 | 1 | 9900-Operator error | D1-Forced - Immediate | 850-Combined Cycle Block
9900 | Operator error | Personnel Errors | Personnel Errors | U1 | Forced - Immediate | 2017 | Gas | GG | 850 | Combined Cycle Block | NPCC | Off-Peak | 238 | 170 | 1 | 1 | 9900-Operator error | U1-Forced - Immediate | 850-Combined Cycle Block
9900 | Operator error | Personnel Errors | Personnel Errors | D1 | Forced - Immediate | 2017 | Gas | GG | 850 | Combined Cycle Block | WECC | Off-Peak | 290.3332 | 260 | 1 | 1 | 9900-Operator error | D1-Forced - Immediate | 850-Combined Cycle Block
9900 | Operator error | Personnel Errors | Personnel Errors | U1 | Forced - Immediate | 2017 | Waste Heat | WH | 850 | Combined Cycle Block | SERC | Summer | 412.9199 | 199.8 | 1 | 1 | 9900-Operator error | U1-Forced - Immediate | 850-Combined Cycle Block
9900 | Operator error | Personnel Errors | Personnel Errors | D1 | Forced - Immediate | 2017 | Gas | GG | 850 | Combined Cycle Block | RFC | Summer | 115.1333 | 157 | 1 | 1 | 9900-Operator error | D1-Forced - Immediate | 850-Combined Cycle Block
9900 | Operator error | Personnel Errors | Personnel Errors | D1 | Forced - Immediate | 2017 | Gas | GG | 850 | Combined Cycle Block | NPCC | Winter | 607.614 | 528.36 | 1 | 1 | 9900-Operator error | D1-Forced - Immediate | 850-Combined Cycle Block
9900 | Operator error | Personnel Errors | Personnel Errors | SF | Startup Failure | 2017 | Gas | GG | 850 | Combined Cycle Block | MRO | Off-Peak | 148.2 | 114 | 1 | 1 | 9900-Operator error | SF-Startup Failure | 850-Combined Cycle Block
9900 | Operator error | Personnel Errors | Personnel Errors | U1 | Forced - Immediate | 2017 | Gas | GG | 850 | Combined Cycle Block | RFC | Summer | 180.0665 | 292 | 1 | 1 | 9900-Operator error | U1-Forced - Immediate | 850-Combined Cycle Block
9900 | Operator error | Personnel Errors | Personnel Errors | U1 | Forced - Immediate | 2017 | Gas | OG | 850 | Combined Cycle Block | SERC | Off-Peak | 601.3333 | 220 | 1 | 1 | 9900-Operator error | U1-Forced - Immediate | 850-Combined Cycle Block
9900 | Operator error | Personnel Errors | Personnel Errors | D1 | Forced - Immediate | 2017 | Gas | GG | 850 | Combined Cycle Block | NPCC | Off-Peak | 15.3333 | 23 | 1 | 1 | 9900-Operator error | D1-Forced - Immediate | 850-Combined Cycle Block
9900 | Operator error | Personnel Errors | Personnel Errors | D1 | Forced - Immediate | 2017 | Gas | GG | 850 | Combined Cycle Block | RFC | Summer | 135.6999 | 177 | 1 | 1 | 9900-Operator error | D1-Forced - Immediate | 850-Combined Cycle Block
9900 | Operator error | Personnel Errors | Personnel Errors | D1 | Forced - Immediate | 2017 | Gas | GG | 850 | Combined Cycle Block | SERC | Summer | 360 | 480 | 1 | 1 | 9900-Operator error | D1-Forced - Immediate | 850-Combined Cycle Block
9900 | Operator error | Personnel Errors | Personnel Errors | D1 | Forced - Immediate | 2017 | Gas | GG | 850 | Combined Cycle Block | SERC | Winter | 258.5332 | 277 | 1 | 1 | 9900-Operator error | D1-Forced - Immediate | 850-Combined Cycle Block
9900 | Operator error | Personnel Errors | Personnel Errors | D1 | Forced - Immediate | 2017 | Gas | GG | 851 | CC GT units | WECC | Winter | 7.2873 | 25.72 | 1 | 1 | 9900-Operator error | D1-Forced - Immediate | 851-CC GT units
9900 | Operator error | Personnel Errors | Personnel Errors | SF | Startup Failure | 2017 | Gas | GG | 851 | CC GT units | SERC | Off-Peak | 123.2666 | 172 | 1 | 1 | 9900-Operator error | SF-Startup Failure | 851-CC GT units
9900 | Operator error | Personnel Errors | Personnel Errors | SF | Startup Failure | 2017 | Gas | GG | 851 | CC GT units | WECC | Summer | 52.3166 | 73 | 1 | 1 | 9900-Operator error | SF-Startup Failure | 851-CC GT units
9900 | Operator error | Personnel Errors | Personnel Errors | U1 | Forced - Immediate | 2017 | Gas | GG | 851 | CC GT units | SERC | Off-Peak | 1491.0999 | 186 | 1 | 1 | 9900-Operator error | U1-Forced - Immediate | 851-CC GT units
9900 | Operator error | Personnel Errors | Personnel Errors | U1 | Forced - Immediate | 2017 | Gas | GG | 851 | CC GT units | WECC | Winter | 27.4167 | 35 | 1 | 1 | 9900-Operator error | U1-Forced - Immediate | 851-CC GT units
9900 | Operator error | Personnel Errors | Personnel Errors | U1 | Forced - Immediate | 2017 | Gas | GG | 851 | CC GT units | WECC | Winter | 67.7173 | 126.97 | 1 | 1 | 9900-Operator error | U1-Forced - Immediate | 851-CC GT units
9900 | Operator error | Personnel Errors | Personnel Errors | U1 | Forced - Immediate | 2017 | Gas | GG | 851 | CC GT units | WECC | Winter | 171.95 | 181 | 1 | 1 | 9900-Operator error | U1-Forced - Immediate | 851-CC GT units
9900 | Operator error | Personnel Errors | Personnel Errors | U2 | Forced - Delayed | 2017 | Gas | GG | 851 | CC GT units | TRE | Summer | 174.1999 | 156 | 1 | 1 | 9900-Operator error | U2-Forced - Delayed | 851-CC GT units
9900 | Operator error | Personnel Errors | Personnel Errors | SF | Startup Failure | 2017 | Gas | GG | 851 | CC GT units | RFC | Off-Peak | 69.2549 | 218.7 | 1 | 1 | 9900-Operator error | SF-Startup Failure | 851-CC GT units
9900 | Operator error | Personnel Errors | Personnel Errors | U1 | Forced - Immediate | 2017 | Gas | GG | 851 | CC GT units | TRE | Off-Peak | 178.8 | 149 | 1 | 1 | 9900-Operator error | U1-Forced - Immediate | 851-CC GT units
9900 | Operator error | Personnel Errors | Personnel Errors | U1 | Forced - Immediate | 2017 | Gas | GG | 851 | CC GT units | WECC | Summer | 685.9916 | 156.5 | 1 | 1 | 9900-Operator error | U1-Forced - Immediate | 851-CC GT units
9900 | Operator error | Personnel Errors | Personnel Errors | U1 | Forced - Immediate | 2017 | Gas | GG | 851 | CC GT units | RFC | Off-Peak | 168 | 168 | 1 | 1 | 9900-Operator error | U1-Forced - Immediate | 851-CC GT units
9900 | Operator error | Personnel Errors | Personnel Errors | U1 | Forced - Immediate | 2017 | Gas | GG | 851 | CC GT units | TRE | Off-Peak | 176.1666 | 151 | 1 | 1 | 9900-Operator error | U1-Forced - Immediate | 851-CC GT units
9900 | Operator error | Personnel Errors | Personnel Errors | U1 | Forced - Immediate | 2017 | Gas | GG | 851 | CC GT units | TRE | Off-Peak | 60415.0332 | 167 | 1 | 1 | 9900-Operator error | U1-Forced - Immediate | 851-CC GT units
9900 | Operator error | Personnel Errors | Personnel Errors | U1 | Forced - Immediate | 2017 | Gas | GG | 851 | CC GT units | WECC | Summer | 17.0333 | 73 | 1 | 1 | 9900-Operator error | U1-Forced - Immediate | 851-CC GT units
9900 | Operator error | Personnel Errors | Personnel Errors | U1 | Forced - Immediate | 2017 | Gas | GG | 851 | CC GT units | WECC | Winter | 662.3 | 179 | 1 | 1 | 9900-Operator error | U1-Forced - Immediate | 851-CC GT units
9900 | Operator error | Personnel Errors | Personnel Errors | SF | Startup Failure | 2017 | Gas | GG | 851 | CC GT units | TRE | Off-Peak | 66.8 | 167 | 1 | 1 | 9900-Operator error | SF-Startup Failure | 851-CC GT units
9900 | Operator error | Personnel Errors | Personnel Errors | SF | Startup Failure | 2017 | Gas | GG | 851 | CC GT units | TRE | Off-Peak | 139.5666 | 158 | 1 | 1 | 9900-Operator error | SF-Startup Failure | 851-CC GT units
9900 | Operator error | Personnel Errors | Personnel Errors | SF | Startup Failure | 2017 | Gas | GG | 851 | CC GT units | WECC | Summer | 49.8833 | 73 | 1 | 1 | 9900-Operator error | SF-Startup Failure | 851-CC GT units
9900 | Operator error | Personnel Errors | Personnel Errors | U1 | Forced - Immediate | 2017 | Gas | GG | 851 | CC GT units | SERC | Off-Peak | 124.6 | 178 | 1 | 1 | 9900-Operator error | U1-Forced - Immediate | 851-CC GT units
9900 | Operator error | Personnel Errors | Personnel Errors | U1 | Forced - Immediate | 2017 | Gas | GG | 851 | CC GT units | TRE | Off-Peak | 703.8833 | 157 | 1 | 1 | 9900-Operator error | U1-Forced - Immediate | 851-CC GT units
9900 | Operator error | Personnel Errors | Personnel Errors | U1 | Forced - Immediate | 2017 | Gas | GG | 851 | CC GT units | WECC | Summer | 109.6666 | 140 | 1 | 1 | 9900-Operator error | U1-Forced - Immediate | 851-CC GT units
9900 | Operator error | Personnel Errors | Personnel Errors | U1 | Forced - Immediate | 2017 | Gas | GG | 851 | CC GT units | TRE | Summer | 152.1333 | 163 | 1 | 1 | 9900-Operator error | U1-Forced - Immediate | 851-CC GT units
9900 | Operator error | Personnel Errors | Personnel Errors | U1 | Forced - Immediate | 2017 | Gas | GG | 851 | CC GT units | WECC | Summer | 221.3999 | 162 | 1 | 1 | 9900-Operator error | U1-Forced - Immediate | 851-CC GT units
9900 | Operator error | Personnel Errors | Personnel Errors | U1 | Forced - Immediate | 2017 | Gas | GG | 851 | CC GT units | WECC | Summer | 225.4833 | 163 | 1 | 1 | 9900-Operator error | U1-Forced - Immediate | 851-CC GT units
9900 | Operator error | Personnel Errors | Personnel Errors | U1 | Forced - Immediate | 2017 | Gas | GG | 851 | CC GT units | TRE | Winter | 60.9999 | 183 | 1 | 1 | 9900-Operator error | U1-Forced - Immediate | 851-CC GT units
9900 | Operator error | Personnel Errors | Personnel Errors | SF | Startup Failure | 2017 | Gas | GG | 851 | CC GT units | WECC | Off-Peak | 85.0382 | 137.9 | 1 | 1 | 9900-Operator error | SF-Startup Failure | 851-CC GT units
9900 | Operator error | Personnel Errors | Personnel Errors | U1 | Forced - Immediate | 2017 | Gas | GG | 851 | CC GT units | TRE | Off-Peak | 139.1666 | 167 | 1 | 1 | 9900-Operator error | U1-Forced - Immediate | 851-CC GT units
9900 | Operator error | Personnel Errors | Personnel Errors | U1 | Forced - Immediate | 2017 | Gas | GG | 851 | CC GT units | WECC | Off-Peak | 141.7833 | 181 | 1 | 1 | 9900-Operator error | U1-Forced - Immediate | 851-CC GT units
9900 | Operator error | Personnel Errors | Personnel Errors | U1 | Forced - Immediate | 2017 | Gas | GG | 851 | CC GT units | TRE | Off-Peak | 266.9 | 157 | 1 | 1 | 9900-Operator error | U1-Forced - Immediate | 851-CC GT units
9900 | Operator error | Personnel Errors | Personnel Errors | U1 | Forced - Immediate | 2017 | Gas | GG | 851 | CC GT units | TRE | Off-Peak | 290.6833 | 163 | 1 | 1 | 9900-Operator error | U1-Forced - Immediate | 851-CC GT units
9900 | Operator error | Personnel Errors | Personnel Errors | U1 | Forced - Immediate | 2017 | Gas | GG | 851 | CC GT units | TRE | Off-Peak | 43498.0666 | 149 | 1 | 1 | 9900-Operator error | U1-Forced - Immediate | 851-CC GT units
9900 | Operator error | Personnel Errors | Personnel Errors | U1 | Forced - Immediate | 2017 | Gas | GG | 851 | CC GT units | SERC | Winter | 42.6999 | 183 | 1 | 1 | 9900-Operator error | U1-Forced - Immediate | 851-CC GT units
9900 | Operator error | Personnel Errors | Personnel Errors | U1 | Forced - Immediate | 2017 | Gas | GG | 851 | CC GT units | RFC | Winter | 63.0333 | 122 | 1 | 1 | 9900-Operator error | U1-Forced - Immediate | 851-CC GT units
9900 | Operator error | Personnel Errors | Personnel Errors | U1 | Forced - Immediate | 2017 | Gas | GG | 851 | CC GT units | SERC | Winter | 215 | 150 | 1 | 1 | 9900-Operator error | U1-Forced - Immediate | 851-CC GT units
9900 | Operator error | Personnel Errors | Personnel Errors | U1 | Forced - Immediate | 2017 | Oil | DI | 851 | CC GT units | SERC | Winter | 96.8333 | 83 | 1 | 1 | 9900-Operator error | U1-Forced - Immediate | 851-CC GT units
9900 | Operator error | Personnel Errors | Personnel Errors | U1 | Forced - Immediate | 2017 | Gas | GG | 851 | CC GT units | NPCC | Off-Peak | 139.2 | 232 | 1 | 1 | 9900-Operator error | U1-Forced - Immediate | 851-CC GT units
9900 | Operator error | Personnel Errors | Personnel Errors | U1 | Forced - Immediate | 2017 | Gas | GG | 851 | CC GT units | SERC | Off-Peak | 718.2828 | 153.37 | 1 | 1 | 9900-Operator error | U1-Forced - Immediate | 851-CC GT units
9900 | Operator error | Personnel Errors | Personnel Errors | U1 | Forced - Immediate | 2017 | Gas | GG | 851 | CC GT units | TRE | Off-Peak | 14894.0666 | 157 | 1 | 1 | 9900-Operator error | U1-Forced - Immediate | 851-CC GT units
9900 | Operator error | Personnel Errors | Personnel Errors | U1 | Forced - Immediate | 2017 | Gas | GG | 851 | CC GT units | TRE | Off-Peak | 68475.5666 | 167 | 1 | 1 | 9900-Operator error | U1-Forced - Immediate | 851-CC GT units
9900 | Operator error | Personnel Errors | Personnel Errors | U1 | Forced - Immediate | 2017 | Gas | GG | 851 | CC GT units | WECC | Summer | 2.5999 | 156 | 1 | 1 | 9900-Operator error | U1-Forced - Immediate | 851-CC GT units
9900 | Operator error | Personnel Errors | Personnel Errors | U1 | Forced - Immediate | 2017 | Gas | GG | 851 | CC GT units | SERC | Summer | 117.75 | 157 | 1 | 1 | 9900-Operator error | U1-Forced - Immediate | 851-CC GT units
9900 | Operator error | Personnel Errors | Personnel Errors | U1 | Forced - Immediate | 2017 | Gas | GG | 851 | CC GT units | WECC | Summer | 128.0332 | 167 | 1 | 1 | 9900-Operator error | U1-Forced - Immediate | 851-CC GT units
9900 | Operator error | Personnel Errors | Personnel Errors | U1 | Forced - Immediate | 2017 | Gas | GG | 851 | CC GT units | TRE | Summer | 148 | 148 | 1 | 1 | 9900-Operator error | U1-Forced - Immediate | 851-CC GT units
9900 | Operator error | Personnel Errors | Personnel Errors | U1 | Forced - Immediate | 2017 | Gas | GG | 851 | CC GT units | RFC | Winter | 662.9166 | 215 | 1 | 1 | 9900-Operator error | U1-Forced - Immediate | 851-CC GT units
9900 | Operator error | Personnel Errors | Personnel Errors | D1 | Forced - Immediate | 2017 | Gas | GG | 851 | CC GT units | WECC | Summer | 61.3416 | 108.25 | 2 | 2 | 9900-Operator error | D1-Forced - Immediate | 851-CC GT units
9900 | Operator error | Personnel Errors | Personnel Errors | SF | Startup Failure | 2017 | Gas | GG | 851 | CC GT units | TRE | Off-Peak | 101.075 | 155.5 | 1 | 1 | 9900-Operator error | SF-Startup Failure | 851-CC GT units
9900 | Operator error | Personnel Errors | Personnel Errors | SF | Startup Failure | 2017 | Gas | GG | 851 | CC GT units | TRE | Winter | 10.1666 | 152.5 | 1 | 1 | 9900-Operator error | SF-Startup Failure | 851-CC GT units
9900 | Operator error | Personnel Errors | Personnel Errors | U1 | Forced - Immediate | 2017 | Gas | GG | 851 | CC GT units | RFC | Off-Peak | 62.825 | 179.5 | 1 | 1 | 9900-Operator error | U1-Forced - Immediate | 851-CC GT units
9900 | Operator error | Personnel Errors | Personnel Errors | U1 | Forced - Immediate | 2017 | Gas | GG | 851 | CC GT units | TRE | Winter | 129.6 | 162 | 1 | 1 | 9900-Operator error | U1-Forced - Immediate | 851-CC GT units
9900 | Operator error | Personnel Errors | Personnel Errors | SF | Startup Failure | 2017 | Gas | GG | 851 | CC GT units | RFC | Off-Peak | 87.4999 | 187.5 | 1 | 1 | 9900-Operator error | SF-Startup Failure | 851-CC GT units
9900 | Operator error | Personnel Errors | Personnel Errors | U1 | Forced - Immediate | 2017 | Gas | GG | 851 | CC GT units | RFC | Off-Peak | 74.2 | 185.5 | 1 | 1 | 9900-Operator error | U1-Forced - Immediate | 851-CC GT units
9900 | Operator error | Personnel Errors | Personnel Errors | U1 | Forced - Immediate | 2017 | Gas | GG | 851 | CC GT units | TRE | Off-Peak | 154.5588 | 67.69 | 1 | 1 | 9900-Operator error | U1-Forced - Immediate | 851-CC GT units
9900 | Operator error | Personnel Errors | Personnel Errors | U1 | Forced - Immediate | 2017 | Gas | GG | 851 | CC GT units | TRE | Off-Peak | 157.9433 | 67.69 | 1 | 1 | 9900-Operator error | U1-Forced - Immediate | 851-CC GT units
9900 | Operator error | Personnel Errors | Personnel Errors | U1 | Forced - Immediate | 2017 | Gas | GG | 851 | CC GT units | SERC | Off-Peak | 1155.861 | 157.26 | 1 | 1 | 9900-Operator error | U1-Forced - Immediate | 851-CC GT units
9900 | Operator error | Personnel Errors | Personnel Errors | U1 | Forced - Immediate | 2017 | Gas | GG | 851 | CC GT units | SERC | Off-Peak | 4689.1666 | 170 | 1 | 1 | 9900-Operator error | U1-Forced - Immediate | 851-CC GT units
9900 | Operator error | Personnel Errors | Personnel Errors | U1 | Forced - Immediate | 2017 | Gas | GG | 851 | CC GT units | TRE | Off-Peak | 5018.35 | 167 | 1 | 1 | 9900-Operator error | U1-Forced - Immediate | 851-CC GT units
9900 | Operator error | Personnel Errors | Personnel Errors | U1 | Forced - Immediate | 2017 | Gas | GG | 851 | CC GT units | TRE | Off-Peak | 30751.0666 | 157 | 1 | 1 | 9900-Operator error | U1-Forced - Immediate | 851-CC GT units
9900 | Operator error | Personnel Errors | Personnel Errors | U1 | Forced - Immediate | 2017 | Gas | GG | 851 | CC GT units | SERC | Summer | 387.2666 | 157 | 1 | 1 | 9900-Operator error | U1-Forced - Immediate | 851-CC GT units
9900 | Operator error | Personnel Errors | Personnel Errors | U1 | Forced - Immediate | 2017 | Gas | GG | 851 | CC GT units | TRE | Winter | 141.2666 | 163 | 1 | 1 | 9900-Operator error | U1-Forced - Immediate | 851-CC GT units
9900 | Operator error | Personnel Errors | Personnel Errors | U1 | Forced - Immediate | 2017 | Waste Heat | WH | 852 | CC steam units | RFC | Off-Peak | 130.5416 | 120.5 | 1 | 1 | 9900-Operator error | U1-Forced - Immediate | 852-CC steam units
9900 | Operator error | Personnel Errors | Personnel Errors | U1 | Forced - Immediate | 2017 | Waste Heat | WH | 852 | CC steam units | WECC | Off-Peak | 198.3999 | 186 | 1 | 1 | 9900-Operator error | U1-Forced - Immediate | 852-CC steam units
9900 | Operator error | Personnel Errors | Personnel Errors | U1 | Forced - Immediate | 2017 | Waste Heat | WH | 852 | CC steam units | WECC | Summer | 147.3332 | 260 | 1 | 1 | 9900-Operator error | U1-Forced - Immediate | 852-CC steam units
9900 | Operator error | Personnel Errors | Personnel Errors | D1 | Forced - Immediate | 2017 | Gas | GG | 852 | CC steam units | SERC | Off-Peak | 52.3766 | 82.7 | 1 | 1 | 9900-Operator error | D1-Forced - Immediate | 852-CC steam units
9900 | Operator error | Personnel Errors | Personnel Errors | D1 | Forced - Immediate | 2017 | Waste Heat | WH | 852 | CC steam units | TRE | Summer | 48 | 160 | 1 | 1 | 9900-Operator error | D1-Forced - Immediate | 852-CC steam units
9900 | Operator error | Personnel Errors | Personnel Errors | U1 | Forced - Immediate | 2017 | Gas | GG | 852 | CC steam units | TRE | Off-Peak | 229.3333 | 160 | 1 | 1 | 9900-Operator error | U1-Forced - Immediate | 852-CC steam units
9900 | Operator error | Personnel Errors | Personnel Errors | U1 | Forced - Immediate | 2017 | Waste Heat | WH | 852 | CC steam units | WECC | Off-Peak | 6.7667 | 29 | 1 | 1 | 9900-Operator error | U1-Forced - Immediate | 852-CC steam units
9900 | Operator error | Personnel Errors | Personnel Errors | U1 | Forced - Immediate | 2017 | Waste Heat | WH | 852 | CC steam units | RFC | Off-Peak | 74.3083 | 120.5 | 1 | 2 | 9900-Operator error | U1-Forced - Immediate | 852-CC steam units
9900 | Operator error | Personnel Errors | Personnel Errors | U1 | Forced - Immediate | 2017 | Waste Heat | WH | 852 | CC steam units | NPCC | Off-Peak | 281.0666 | 248 | 1 | 1 | 9900-Operator error | U1-Forced - Immediate | 852-CC steam units
9900 | Operator error | Personnel Errors | Personnel Errors | U1 | Forced - Immediate | 2017 | Waste Heat | WH | 852 | CC steam units | WECC | Off-Peak | 507.5 | 29 | 1 | 1 | 9900-Operator error | U1-Forced - Immediate | 852-CC steam units
9900 | Operator error | Personnel Errors | Personnel Errors | U1 | Forced - Immediate | 2017 | Waste Heat | WH | 852 | CC steam units | WECC | Off-Peak | 3098.7499 | 201 | 1 | 1 | 9900-Operator error | U1-Forced - Immediate | 852-CC steam units
9900 | Operator error | Personnel Errors | Personnel Errors | U1 | Forced - Immediate | 2017 | Waste Heat | WH | 852 | CC steam units | WECC | Summer | 52.8 | 132 | 1 | 1 | 9900-Operator error | U1-Forced - Immediate | 852-CC steam units
9900 | Operator error | Personnel Errors | Personnel Errors | D1 | Forced - Immediate | 2017 | Waste Heat | WH | 852 | CC steam units | TRE | Off-Peak | 90.9999 | 156 | 1 | 1 | 9900-Operator error | D1-Forced - Immediate | 852-CC steam units
9900 | Operator error | Personnel Errors | Personnel Errors | U1 | Forced - Immediate | 2017 | Gas | GG | 852 | CC steam units | WECC | Off-Peak | 326.8 | 172 | 1 | 1 | 9900-Operator error | U1-Forced - Immediate | 852-CC steam units
9900 | Operator error | Personnel Errors | Personnel Errors | U1 | Forced - Immediate | 2017 | Gas | GG | 852 | CC steam units | SERC | Off-Peak | 1097.1674 | 163.35 | 1 | 1 | 9900-Operator error | U1-Forced - Immediate | 852-CC steam units
9900 | Operator error | Personnel Errors | Personnel Errors | D1 | Forced - Immediate | 2017 | Waste Heat | WH | 852 | CC steam units | TRE | Summer | 176 | 88 | 1 | 1 | 9900-Operator error | D1-Forced - Immediate | 852-CC steam units
9900 | Operator error | Personnel Errors | Personnel Errors | U1 | Forced - Immediate | 2017 | Gas | GG | 852 | CC steam units | TRE | Off-Peak | 46962.6666 | 160 | 1 | 1 | 9900-Operator error | U1-Forced - Immediate | 852-CC steam units
9900 | Operator error | Personnel Errors | Personnel Errors | U1 | Forced - Immediate | 2017 | Waste Heat | WH | 852 | CC steam units | SERC | Off-Peak | 4160 | 150 | 1 | 1 | 9900-Operator error | U1-Forced - Immediate | 852-CC steam units
9900 | Operator error | Personnel Errors | Personnel Errors | D1 | Forced - Immediate | 2017 | Gas | GG | 852 | CC steam units | WECC | Summer | 55.4999 | 90 | 1 | 1 | 9900-Operator error | D1-Forced - Immediate | 852-CC steam units
9900 | Operator error | Personnel Errors | Personnel Errors | D1 | Forced - Immediate | 2017 | Waste Heat | WH | 852 | CC steam units | WECC | Summer | 9.8 | 42 | 1 | 1 | 9900-Operator error | D1-Forced - Immediate | 852-CC steam units
9900 | Operator error | Personnel Errors | Personnel Errors | D1 | Forced - Immediate | 2017 | Waste Heat | WH | 852 | CC steam units | WECC | Summer | 66.5833 | 85 | 1 | 1 | 9900-Operator error | D1-Forced - Immediate | 852-CC steam units
9900 | Operator error | Personnel Errors | Personnel Errors | D1 | Forced - Immediate | 2017 | Waste Heat | WH | 852 | CC steam units | SERC | Winter | 157.7333 | 104 | 1 | 1 | 9900-Operator error | D1-Forced - Immediate | 852-CC steam units
9900 | Operator error | Personnel Errors | Personnel Errors | U1 | Forced - Immediate | 2017 | Waste Heat | WH | 852 | CC steam units | SERC | Off-Peak | 432.3 | 393 | 1 | 1 | 9900-Operator error | U1-Forced - Immediate | 852-CC steam units
9900 | Operator error | Personnel Errors | Personnel Errors | U1 | Forced - Immediate | 2017 | Waste Heat | WH | 852 | CC steam units | TRE | Summer | 117.2999 | 306 | 1 | 1 | 9900-Operator error | U1-Forced - Immediate | 852-CC steam units
9900 | Operator error | Personnel Errors | Personnel Errors | D1 | Forced - Immediate | 2017 | Waste Heat | WH | 852 | CC steam units | TRE | Off-Peak | 64785.2666 | 158 | 1 | 1 | 9900-Operator error | D1-Forced - Immediate | 852-CC steam units
9900 | Operator error | Personnel Errors | Personnel Errors | U1 | Forced - Immediate | 2017 | Waste Heat | WH | 852 | CC steam units | WECC | Off-Peak | 0.34999 | 21 | 1 | 1 | 9900-Operator error | U1-Forced - Immediate | 852-CC steam units
9900 | Operator error | Personnel Errors | Personnel Errors | U1 | Forced - Immediate | 2017 | Waste Heat | WH | 852 | CC steam units | WECC | Off-Peak | 122.9665 | 238 | 1 | 1 | 9900-Operator error | U1-Forced - Immediate | 852-CC steam units
9900 | Operator error | Personnel Errors | Personnel Errors | U1 | Forced - Immediate | 2017 | Waste Heat | WH | 852 | CC steam units | TRE | Off-Peak | 1420.6332 | 391 | 1 | 1 | 9900-Operator error | U1-Forced - Immediate | 852-CC steam units
9900 | Operator error | Personnel Errors | Personnel Errors | D1 | Forced - Immediate | 2017 | Waste Heat | WH | 852 | CC steam units | TRE | Off-Peak | 81.2666 | 92 | 1 | 1 | 9900-Operator error | D1-Forced - Immediate | 852-CC steam units
9900 | Operator error | Personnel Errors | Personnel Errors | D1 | Forced - Immediate | 2017 | Waste Heat | WH | 852 | CC steam units | RFC | Winter | 30.4833 | 59 | 1 | 1 | 9900-Operator error | D1-Forced - Immediate | 852-CC steam units
9900 | Operator error | Personnel Errors | Personnel Errors | U1 | Forced - Immediate | 2017 | Waste Heat | WH | 852 | CC steam units | TRE | Off-Peak | 401.85 | 171 | 1 | 1 | 9900-Operator error | U1-Forced - Immediate | 852-CC steam units
9900 | Operator error | Personnel Errors | Personnel Errors | U1 | Forced - Immediate | 2017 | Waste Heat | WH | 852 | CC steam units | SERC | Off-Peak | 966.3999 | 192 | 1 | 1 | 9900-Operator error | U1-Forced - Immediate | 852-CC steam units
9900 | Operator error | Personnel Errors | Personnel Errors | U1 | Forced - Immediate | 2017 | Waste Heat | WH | 852 | CC steam units | TRE | Off-Peak | 105761.7332 | 268 | 1 | 1 | 9900-Operator error | U1-Forced - Immediate | 852-CC steam units
9900 | Operator error | Personnel Errors | Personnel Errors | D1 | Forced - Immediate | 2017 | Waste Heat | WH | 852 | CC steam units | RFC | Off-Peak | 121 | 121 | 1 | 1 | 9900-Operator error | D1-Forced - Immediate | 852-CC steam units
9900 | Operator error | Personnel Errors | Personnel Errors | D2 | Forced - Delayed | 2017 | Waste Heat | WH | 852 | CC steam units | TRE | Summer | 178.6666 | 160 | 1 | 1 | 9900-Operator error | D2-Forced - Delayed | 852-CC steam units
9900 | Operator error | Personnel Errors | Personnel Errors | U1 | Forced - Immediate | 2017 | Gas | GG | 852 | CC steam units | WECC | Summer | 484.5 | 255 | 1 | 1 | 9900-Operator error | U1-Forced - Immediate | 852-CC steam units
9900 | Operator error | Personnel Errors | Personnel Errors | U1 | Forced - Immediate | 2017 | Waste Heat | WH | 852 | CC steam units | WECC | Off-Peak | 61.9999 | 186 | 1 | 1 | 9900-Operator error | U1-Forced - Immediate | 852-CC steam units
9900 | Operator error | Personnel Errors | Personnel Errors | U1 | Forced - Immediate | 2017 | Waste Heat | WH | 852 | CC steam units | TRE | Summer | 8.175 | 98.1 | 1 | 1 | 9900-Operator error | U1-Forced - Immediate | 852-CC steam units
9900 | Operator error | Personnel Errors | Personnel Errors | U1 | Forced - Immediate | 2017 | Waste Heat | WH | 852 | CC steam units | WECC | Summer | 1102.4082 | 251.5 | 1 | 1 | 9900-Operator error | U1-Forced - Immediate | 852-CC steam units
9900 | Operator error | Personnel Errors | Personnel Errors | U1 | Forced - Immediate | 2017 | Waste Heat | WH | 852 | CC steam units | WECC | Winter | 579.6999 | 186 | 1 | 1 | 9900-Operator error | U1-Forced - Immediate | 852-CC steam units
9900 | Operator error | Personnel Errors | Personnel Errors | U1 | Forced - Immediate | 2017 | Gas | GG | 861 | CoG GT units | WECC | Off-Peak | 11.25 | 75 | 1 | 1 | 9900-Operator error | U1-Forced - Immediate | 861-CoG GT units
9900 | Operator error | Personnel Errors | Personnel Errors | SF | Startup Failure | 2017 | Gas | GG | 861 | CoG GT units | TRE | Off-Peak | 83.6166 | 173 | 1 | 1 | 9900-Operator error | SF-Startup Failure | 861-CoG GT units
9900 | Operator error | Personnel Errors | Personnel Errors | U1 | Forced - Immediate | 2017 | Gas | GG | 861 | CoG GT units | TRE | Off-Peak | 112.45 | 173 | 1 | 1 | 9900-Operator error | U1-Forced - Immediate | 861-CoG GT units
9900 | Operator error | Personnel Errors | Personnel Errors | U1 | Forced - Immediate | 2017 | Gas | GG | 861 | CoG GT units | TRE | Off-Peak | 190.05 | 181 | 1 | 1 | 9900-Operator error | U1-Forced - Immediate | 861-CoG GT units
9900 | Operator error | Personnel Errors | Personnel Errors | U1 | Forced - Immediate | 2017 | Gas | GG | 861 | CoG GT units | TRE | Summer | 70.6333 | 163 | 1 | 1 | 9900-Operator error | U1-Forced - Immediate | 861-CoG GT units
9900 | Operator error | Personnel Errors | Personnel Errors | U1 | Forced - Immediate | 2017 | Gas | GG | 861 | CoG GT units | NPCC | Winter | 21.6 | 48 | 1 | 1 | 9900-Operator error | U1-Forced - Immediate | 861-CoG GT units
9900 | Operator error | Personnel Errors | Personnel Errors | U1 | Forced - Immediate | 2017 | Gas | GG | 861 | CoG GT units | TRE | Off-Peak | 121.9999 | 183 | 1 | 1 | 9900-Operator error | U1-Forced - Immediate | 861-CoG GT units
9900 | Operator error | Personnel Errors | Personnel Errors | U1 | Forced - Immediate | 2017 | Gas | GG | 861 | CoG GT units | TRE | Off-Peak | 663.1666 | 173 | 1 | 1 | 9900-Operator error | U1-Forced - Immediate | 861-CoG GT units
9900 | Operator error | Personnel Errors | Personnel Errors | U1 | Forced - Immediate | 2017 | Gas | GG | 861 | CoG GT units | WECC | Summer | 1473.9999 | 165 | 1 | 1 | 9900-Operator error | U1-Forced - Immediate | 861-CoG GT units
9900 | Operator error | Personnel Errors | Personnel Errors | D1 | Forced - Immediate | 2017 | Waste Heat | WH | 862 | CoG steam units | WECC | Summer | 1098.8 | 123 | 1 | 1 | 9900-Operator error | D1-Forced - Immediate | 862-CoG steam units
9900 | Operator error | Personnel Errors | Personnel Errors | U1 | Forced - Immediate | 2017 | Waste Heat | WH | 862 | CoG steam units | NPCC | Winter | 6.25 | 25 | 1 | 1 | 9900-Operator error | U1-Forced - Immediate | 862-CoG steam units
9900 | Operator error | Personnel Errors | Personnel Errors | D1 | Forced - Immediate | 2017 | Waste Heat | WH | 862 | CoG steam units | TRE | Off-Peak | 89.9999 | 135 | 1 | 1 | 9900-Operator error | D1-Forced - Immediate | 862-CoG steam units
9900 | Operator error | Personnel Errors | Personnel Errors | D1 | Forced - Immediate | 2017 | Waste Heat | WH | 862 | CoG steam units | TRE | Off-Peak | 367.0333 | 91 | 1 | 1 | 9900-Operator error | D1-Forced - Immediate | 862-CoG steam units
9900 | Operator error | Personnel Errors | Personnel Errors | U1 | Forced - Immediate | 2017 | Waste Heat | WH | 862 | CoG steam units | TRE | Summer | 1861.2 | 264 | 1 | 1 | 9900-Operator error | U1-Forced - Immediate | 862-CoG steam units
9910 | Maintenance personnel error | Personnel Errors | Personnel Errors | D1 | Forced - Immediate | 2017 | Coal | CC | 100 | Fossil-Steam | RFC | Off-Peak | 261.3333 | 160 | 1 | 1 | 9910-Maintenance personnel error | D1-Forced - Immediate | 100-Fossil-Steam
9910 | Maintenance personnel error | Personnel Errors | Personnel Errors | D1 | Forced - Immediate | 2017 | Coal | CC | 100 | Fossil-Steam | MRO | Summer | 345.6666 | 68 | 1 | 1 | 9910-Maintenance personnel error | D1-Forced - Immediate | 100-Fossil-Steam
9910 | Maintenance personnel error | Personnel Errors | Personnel Errors | D1 | Forced - Immediate | 2017 | Coal | CC | 100 | Fossil-Steam | MRO | Winter | 30 | 90 | 1 | 1 | 9910-Maintenance personnel error | D1-Forced - Immediate | 100-Fossil-Steam
9910 | Maintenance personnel error | Personnel Errors | Personnel Errors | D3 | Forced - Postponed | 2017 | Coal | LI | 100 | Fossil-Steam | MRO | Winter | 1710.45 | 181 | 1 | 1 | 9910-Maintenance personnel error | D3-Forced - Postponed | 100-Fossil-Steam
9910 | Maintenance personnel error | Personnel Errors | Personnel Errors | U1 | Forced - Immediate | 2017 | Coal | CC | 100 | Fossil-Steam | MRO | Off-Peak | 2809.8331 | 733 | 1 | 1 | 9910-Maintenance personnel error | U1-Forced - Immediate | 100-Fossil-Steam
9910 | Maintenance personnel error | Personnel Errors | Personnel Errors | U1 | Forced - Immediate | 2017 | Coal | CC | 100 | Fossil-Steam | RFC | Winter | 557.2163 | 499 | 1 | 1 | 9910-Maintenance personnel error | U1-Forced - Immediate | 100-Fossil-Steam
9910 | Maintenance personnel error | Personnel Errors | Personnel Errors | U1 | Forced - Immediate | 2017 | Coal | CC | 100 | Fossil-Steam | WECC | Winter | 2606.2832 | 523 | 1 | 1 | 9910-Maintenance personnel error | U1-Forced - Immediate | 100-Fossil-Steam
9910 | Maintenance personnel error | Personnel Errors | Personnel Errors | D1 | Forced - Immediate | 2017 | Coal | CC | 100 | Fossil-Steam | SERC | Off-Peak | 364.9831 | 359 | 1 | 1 | 9910-Maintenance personnel error | D1-Forced - Immediate | 100-Fossil-Steam
9910 | Maintenance personnel error | Personnel Errors | Personnel Errors | D1 | Forced - Immediate | 2017 | Coal | CC | 100 | Fossil-Steam | MRO | Off-Peak | 2037 | 90 | 1 | 1 | 9910-Maintenance personnel error | D1-Forced - Immediate | 100-Fossil-Steam
9910 | Maintenance personnel error | Personnel Errors | Personnel Errors | D1 | Forced - Immediate | 2017 | Coal | CC | 100 | Fossil-Steam | MRO | Summer | 29.1667 | 25 | 1 | 1 | 9910-Maintenance personnel error | D1-Forced - Immediate | 100-Fossil-Steam
9910 | Maintenance personnel error | Personnel Errors | Personnel Errors | D1 | Forced - Immediate | 2017 | Coal | CC | 100 | Fossil-Steam | MRO | Summer | 2044.8998 | 507 | 1 | 1 | 9910-Maintenance personnel error | D1-Forced - Immediate | 100-Fossil-Steam
9910 | Maintenance personnel error | Personnel Errors | Personnel Errors | U1 | Forced - Immediate | 2017 | Coal | CC | 100 | Fossil-Steam | MRO | Summer | 110.0806 | 97.13 | 1 | 1 | 9910-Maintenance personnel error | U1-Forced - Immediate | 100-Fossil-Steam
9910 | Maintenance personnel error | Personnel Errors | Personnel Errors | U1 | Forced - Immediate | 2017 | Coal | CC | 100 | Fossil-Steam | RFC | Summer | 470.4 | 196 | 1 | 1 | 9910-Maintenance personnel error | U1-Forced - Immediate | 100-Fossil-Steam
9910 | Maintenance personnel error | Personnel Errors | Personnel Errors | U1 | Forced - Immediate | 2017 | Coal | CC | 100 | Fossil-Steam | RFC | Summer | 42689.6664 | 415 | 1 | 1 | 9910-Maintenance personnel error | U1-Forced - Immediate | 100-Fossil-Steam
9910 | Maintenance personnel error | Personnel Errors | Personnel Errors | U1 | Forced - Immediate | 2017 | Coal | CC | 100 | Fossil-Steam | RFC | Winter | 47928.7664 | 361 | 1 | 1 | 9910-Maintenance personnel error | U1-Forced - Immediate | 100-Fossil-Steam
9910 | Maintenance personnel error | Personnel Errors | Personnel Errors | D1 | Forced - Immediate | 2017 | Coal | CC | 100 | Fossil-Steam | SERC | Summer | 704.65 | 829 | 1 | 1 | 9910-Maintenance personnel error | D1-Forced - Immediate | 100-Fossil-Steam
9910 | Maintenance personnel error | Personnel Errors | Personnel Errors | D1 | Forced - Immediate | 2017 | Gas | GG | 100 | Fossil-Steam | RFC | Summer | 205.8 | 171.5 | 1 | 1 | 9910-Maintenance personnel error | D1-Forced - Immediate | 100-Fossil-Steam
9910 | Maintenance personnel error | Personnel Errors | Personnel Errors | U1 | Forced - Immediate | 2017 | Coal | CC | 100 | Fossil-Steam | SERC | Summer | 3597.9665 | 437 | 1 | 1 | 9910-Maintenance personnel error | U1-Forced - Immediate | 100-Fossil-Steam
9910 | Maintenance personnel error | Personnel Errors | Personnel Errors | U1 | Forced - Immediate | 2017 | Gas | GG | 100 | Fossil-Steam | SERC | Off-Peak | 29.8666 | 56 | 1 | 1 | 9910-Maintenance personnel error | U1-Forced - Immediate | 100-Fossil-Steam
9910 | Maintenance personnel error | Personnel Errors | Personnel Errors | D1 | Forced - Immediate | 2017 | Coal | CC | 100 | Fossil-Steam | MRO | Off-Peak | 55.6667 | 10 | 1 | 1 | 9910-Maintenance personnel error | D1-Forced - Immediate | 100-Fossil-Steam
9910 | Maintenance personnel error | Personnel Errors | Personnel Errors | D1 | Forced - Immediate | 2017 | Coal | CC | 100 | Fossil-Steam | TRE | Summer | 314.6733 | 122.6 | 1 | 1 | 9910-Maintenance personnel error | D1-Forced - Immediate | 100-Fossil-Steam
9910 | Maintenance personnel error | Personnel Errors | Personnel Errors | D1 | Forced - Immediate | 2017 | Coal | CC | 100 | Fossil-Steam | MRO | Winter | 160.5833 | 235 | 1 | 1 | 9910-Maintenance personnel error | D1-Forced - Immediate | 100-Fossil-Steam
9910 | Maintenance personnel error | Personnel Errors | Personnel Errors | U1 | Forced - Immediate | 2017 | Coal | CC | 100 | Fossil-Steam | RFC | Summer | 509.9998 | 225 | 1 | 1 | 9910-Maintenance personnel error | U1-Forced - Immediate | 100-Fossil-Steam
9910 | Maintenance personnel error | Personnel Errors | Personnel Errors | U1 | Forced - Immediate | 2017 | Gas | GG | 100 | Fossil-Steam | TRE | Off-Peak | 205.9999 | 120 | 1 | 1 | 9910-Maintenance personnel error | U1-Forced - Immediate | 100-Fossil-Steam
9910 | Maintenance personnel error | Personnel Errors | Personnel Errors | D1 | Forced - Immediate | 2017 | Coal | CC | 100 | Fossil-Steam | MRO | Off-Peak | 184.8 | 231 | 1 | 1 | 9910-Maintenance personnel error | D1-Forced - Immediate | 100-Fossil-Steam
9910 | Maintenance personnel error | Personnel Errors | Personnel Errors | D1 | Forced - Immediate | 2017 | Coal | CC | 100 | Fossil-Steam | MRO | Off-Peak | 187.9167 | 25 | 1 | 1 | 9910-Maintenance personnel error | D1-Forced - Immediate | 100-Fossil-Steam
9910 | Maintenance personnel error | Personnel Errors | Personnel Errors | D1 | Forced - Immediate | 2017 | Coal | LI | 100 | Fossil-Steam | MRO | Winter | 137.5 | 75 | 1 | 1 | 9910-Maintenance personnel error | D1-Forced - Immediate | 100-Fossil-Steam
9910 | Maintenance personnel error | Personnel Errors | Personnel Errors | SF | Startup Failure | 2017 | Coal | CC | 100 | Fossil-Steam | RFC | Summer | 2071.3332 | 260 | 1 | 1 | 9910-Maintenance personnel error | SF-Startup Failure | 100-Fossil-Steam
9910 | Maintenance personnel error | Personnel Errors | Personnel Errors | U1 | Forced - Immediate | 2017 | Coal | CC | 100 | Fossil-Steam | WECC | Winter | 296.7665 | 307 | 1 | 1 | 9910-Maintenance personnel error | U1-Forced - Immediate | 100-Fossil-Steam
9910 | Maintenance personnel error | Personnel Errors | Personnel Errors | D2 | Forced - Delayed | 2017 | Coal | CC | 100 | Fossil-Steam | RFC | Summer | 249.9333 | 163 | 1 | 1 | 9910-Maintenance personnel error | D2-Forced - Delayed | 100-Fossil-Steam
9910 | Maintenance personnel error | Personnel Errors | Personnel Errors | U1 | Forced - Immediate | 2017 | Coal | CC | 100 | Fossil-Steam | SERC | Off-Peak | 1772.4297 | 811.8 | 1 | 1 | 9910-Maintenance personnel error | U1-Forced - Immediate | 100-Fossil-Steam
9910 | Maintenance personnel error | Personnel Errors | Personnel Errors | U1 | Forced - Immediate | 2017 | Coal | CC | 100 | Fossil-Steam | RFC | Summer | 2300.6663 | 493 | 1 | 1 | 9910-Maintenance personnel error | U1-Forced - Immediate | 100-Fossil-Steam
9910 | Maintenance personnel error | Personnel Errors | Personnel Errors | D1 | Forced - Immediate | 2017 | Coal | CC | 100 | Fossil-Steam | MRO | Summer | 12.5083 | 9.5 | 1 | 1 | 9910-Maintenance personnel error | D1-Forced - Immediate | 100-Fossil-Steam
9910 | Maintenance personnel error | Personnel Errors | Personnel Errors | D1 | Forced - Immediate | 2017 | Coal | CC | 100 | Fossil-Steam | RFC | Winter | 26.9445 | 16.33 | 1 | 1 | 9910-Maintenance personnel error | D1-Forced - Immediate | 100-Fossil-Steam
9910 | Maintenance personnel error | Personnel Errors | Personnel Errors | U1 | Forced - Immediate | 2017 | Coal | CC | 100 | Fossil-Steam | TRE | Off-Peak | 3859.5828 | 785 | 1 | 1 | 9910-Maintenance personnel error | U1-Forced - Immediate | 100-Fossil-Steam
9910 | Maintenance personnel error | Personnel Errors | Personnel Errors | U1 | Forced - Immediate | 2017 | Coal | CC | 100 | Fossil-Steam | RFC | Summer | 863.3331 | 700 | 1 | 1 | 9910-Maintenance personnel error | U1-Forced - Immediate | 100-Fossil-Steam
9910 | Maintenance personnel error | Personnel Errors | Personnel Errors | U1 | Forced - Immediate | 2017 | Coal | LI | 100 | Fossil-Steam | TRE | Off-Peak | 5538.4 | 602 | 1 | 1 | 9910-Maintenance personnel error | U1-Forced - Immediate | 100-Fossil-Steam
9910 | Maintenance personnel error | Personnel Errors | Personnel Errors | U1 | Forced - Immediate | 2017 | Coal | LI | 100 | Fossil-Steam | SERC | Summer | 2338.555 | 640.7 | 1 | 1 | 9910-Maintenance personnel error | U1-Forced - Immediate | 100-Fossil-Steam
9910 | Maintenance personnel error | Personnel Errors | Personnel Errors | D1 | Forced - Immediate | 2017 | Coal | CC | 100 | Fossil-Steam | TRE | Winter | 102.6665 | 280 | 1 | 1 | 9910-Maintenance personnel error | D1-Forced - Immediate | 100-Fossil-Steam
9910 | Maintenance personnel error | Personnel Errors | Personnel Errors | U1 | Forced - Immediate | 2017 | Coal | CC | 100 | Fossil-Steam | WECC | Summer | 14365.9999 | 330 | 1 | 1 | 9910-Maintenance personnel error | U1-Forced - Immediate | 100-Fossil-Steam
9910 | Maintenance personnel error | Personnel Errors | Personnel Errors | U1 | Forced - Immediate | 2017 | Coal | CC | 100 | Fossil-Steam | RFC | Winter | 1289.4049 | 323.7 | 1 | 1 | 9910-Maintenance personnel error | U1-Forced - Immediate | 100-Fossil-Steam
9910 | Maintenance personnel error | Personnel Errors | Personnel Errors | U1 | Forced - Immediate | 2017 | Coal | CC | 100 | Fossil-Steam | MRO | Winter | 5774.4164 | 665 | 1 | 1 | 9910-Maintenance personnel error | U1-Forced - Immediate | 100-Fossil-Steam
9910 | Maintenance personnel error | Personnel Errors | Personnel Errors | U1 | Forced - Immediate | 2017 | Gas | GG | 100 | Fossil-Steam | TRE | Off-Peak | 8.7996 | 528 | 1 | 1 | 9910-Maintenance personnel error | U1-Forced - Immediate | 100-Fossil-Steam
9910 | Maintenance personnel error | Personnel Errors | Personnel Errors | U1 | Forced - Immediate | 2017 | Nuclear | NU | 200 | Nuclear | SERC | Off-Peak | 46882.0492 | 1143 | 1 | 1 | 9910-Maintenance personnel error | U1-Forced - Immediate | 200-Nuclear
9910 | Maintenance personnel error | Personnel Errors | Personnel Errors | D1 | Forced - Immediate | 2017 | Nuclear | NU | 200 | Nuclear | SERC | Off-Peak | 1389.99 | 198.57 | 1 | 1 | 9910-Maintenance personnel error | D1-Forced - Immediate | 200-Nuclear
9910 | Maintenance personnel error | Personnel Errors | Personnel Errors | D1 | Forced - Immediate | 2017 | Nuclear | NU | 200 | Nuclear | SERC | Off-Peak | 49867.4363 | 493.9 | 1 | 1 | 9910-Maintenance personnel error | D1-Forced - Immediate | 200-Nuclear
9910 | Maintenance personnel error | Personnel Errors | Personnel Errors | D1 | Forced - Immediate | 2017 | Nuclear | NU | 200 | Nuclear | SERC | Off-Peak | 4538.6 | 1031.5 | 1 | 1 | 9910-Maintenance personnel error | D1-Forced - Immediate | 200-Nuclear
9910 | Maintenance personnel error | Personnel Errors | Personnel Errors | D1 | Forced - Immediate | 2017 | Nuclear | NU | 200 | Nuclear | SERC | Summer | 42181.8865 | 287.8 | 1 | 1 | 9910-Maintenance personnel error | D1-Forced - Immediate | 200-Nuclear
9910 | Maintenance personnel error | Personnel Errors | Personnel Errors | U1 | Forced - Immediate | 2017 | Nuclear | NU | 200 | Nuclear | SERC | Off-Peak | 120434.0992 | 1143 | 1 | 1 | 9910-Maintenance personnel error | U1-Forced - Immediate | 200-Nuclear
9910 | Maintenance personnel error | Personnel Errors | Personnel Errors | U1 | Forced - Immediate | 2017 | Gas | GG | 300 | Gas Turbine/Jet Engine (Simple Cycle Operation) | MRO | Off-Peak | 18.75 | 45 | 1 | 1 | 9910-Maintenance personnel error | U1-Forced - Immediate | 300-Gas Turbine/Jet Engine (Simple Cycle Operation)
9910 | Maintenance personnel error | Personnel Errors | Personnel Errors | U1 | Forced - Immediate | 2017 | Gas | GG | 300 | Gas Turbine/Jet Engine (Simple Cycle Operation) | WECC | Summer | 5.94 | 19.8 | 1 | 1 | 9910-Maintenance personnel error | U1-Forced - Immediate | 300-Gas Turbine/Jet Engine (Simple Cycle Operation)
9910 | Maintenance personnel error | Personnel Errors | Personnel Errors | U1 | Forced - Immediate | 2017 | Gas | GG | 300 | Gas Turbine/Jet Engine (Simple Cycle Operation) | RFC | Summer | 36.6666 | 40 | 1 | 1 | 9910-Maintenance personnel error | U1-Forced - Immediate | 300-Gas Turbine/Jet Engine (Simple Cycle Operation)
9910 | Maintenance personnel error | Personnel Errors | Personnel Errors | U1 | Forced - Immediate | 2017 | Gas | GG | 300 | Gas Turbine/Jet Engine (Simple Cycle Operation) | TRE | Off-Peak | 16.8 | 48 | 1 | 1 | 9910-Maintenance personnel error | U1-Forced - Immediate | 300-Gas Turbine/Jet Engine (Simple Cycle Operation)
9910 | Maintenance personnel error | Personnel Errors | Personnel Errors | U1 | Forced - Immediate | 2017 | Gas | GG | 300 | Gas Turbine/Jet Engine (Simple Cycle Operation) | SERC | Off-Peak | 1087.2 | 151 | 1 | 1 | 9910-Maintenance personnel error | U1-Forced - Immediate | 300-Gas Turbine/Jet Engine (Simple Cycle Operation)
9910 | Maintenance personnel error | Personnel Errors | Personnel Errors | SF | Startup Failure | 2017 | Gas | GG | 300 | Gas Turbine/Jet Engine (Simple Cycle Operation) | RFC | Winter | 6476.28 | 104.4 | 1 | 1 | 9910-Maintenance personnel error | SF-Startup Failure | 300-Gas Turbine/Jet Engine (Simple Cycle Operation)
9910 | Maintenance personnel error | Personnel Errors | Personnel Errors | U1 | Forced - Immediate | 2017 | Gas | GG | 300 | Gas Turbine/Jet Engine (Simple Cycle Operation) | TRE | Summer | 266.4 | 48 | 1 | 1 | 9910-Maintenance personnel error | U1-Forced - Immediate | 300-Gas Turbine/Jet Engine (Simple Cycle Operation)
9910 | Maintenance personnel error | Personnel Errors | Personnel Errors | U1 | Forced - Immediate | 2017 | Gas | GG | 300 | Gas Turbine/Jet Engine (Simple Cycle Operation) | TRE | Summer | 17.3333 | 80 | 1 | 1 | 9910-Maintenance personnel error | U1-Forced - Immediate | 300-Gas Turbine/Jet Engine (Simple Cycle Operation)
9910 | Maintenance personnel error | Personnel Errors | Personnel Errors | U1 | Forced - Immediate | 2017 | Gas | GG | 300 | Gas Turbine/Jet Engine (Simple Cycle Operation) | WECC | Summer | 7575.75 | 63 | 1 | 1 | 9910-Maintenance personnel error | U1-Forced - Immediate | 300-Gas Turbine/Jet Engine (Simple Cycle Operation)
9910 | Maintenance personnel error | Personnel Errors | Personnel Errors | U1 | Forced - Immediate | 2017 | Gas | GG | 300 | Gas Turbine/Jet Engine (Simple Cycle Operation) | WECC | Winter | 24.5333 | 92 | 1 | 1 | 9910-Maintenance personnel error | U1-Forced - Immediate | 300-Gas Turbine/Jet Engine (Simple Cycle Operation)
9910 | Maintenance personnel error | Personnel Errors | Personnel Errors | U1 | Forced - Immediate | 2017 | Gas | GG | 300 | Gas Turbine/Jet Engine (Simple Cycle Operation) | TRE | Summer | 177.6 | 48 | 1 | 1 | 9910-Maintenance personnel error | U1-Forced - Immediate | 300-Gas Turbine/Jet Engine (Simple Cycle Operation)
9910 | Maintenance personnel error | Personnel Errors | Personnel Errors | U1 | Forced - Immediate | 2017 | Gas | GG | 300 | Gas Turbine/Jet Engine (Simple Cycle Operation) | WECC | Summer | 1894.9333 | 136 | 1 | 1 | 9910-Maintenance personnel error | U1-Forced - Immediate | 300-Gas Turbine/Jet Engine (Simple Cycle Operation)
9910 | Maintenance personnel error | Personnel Errors | Personnel Errors | U1 | Forced - Immediate | 2017 | Gas | GG | 400 | Internal Combustion/Reciprocating Engines | MRO | Winter | 9.9666 | 46 | 1 | 1 | 9910-Maintenance personnel error | U1-Forced - Immediate | 400-Internal Combustion/Reciprocating Engines
9910 | Maintenance personnel error | Personnel Errors | Personnel Errors | U1 | Forced - Immediate | 2017 | Hydro | WA | 500 | Pumped Storage/Hydro | WECC | Off-Peak | 7.9166 | 47.5 | 1 | 1 | 9910-Maintenance personnel error | U1-Forced - Immediate | 500-Pumped Storage/Hydro
9910 | Maintenance personnel error | Personnel Errors | Personnel Errors | U1 | Forced - Immediate | 2017 | Hydro | WA | 500 | Pumped Storage/Hydro | NPCC | Off-Peak | 12.465 | 27.7 | 2 | 2 | 9910-Maintenance personnel error | U1-Forced - Immediate | 500-Pumped Storage/Hydro
9910 | Maintenance personnel error | Personnel Errors | Personnel Errors | U1 | Forced - Immediate | 2017 | Hydro | WA | 500 | Pumped Storage/Hydro | WECC | Off-Peak | 97.85 | 103 | 1 | 1 | 9910-Maintenance personnel error | U1-Forced - Immediate | 500-Pumped Storage/Hydro
9910 | Maintenance personnel error | Personnel Errors | Personnel Errors | U1 | Forced - Immediate | 2017 | Hydro | WA | 500 | Pumped Storage/Hydro | MRO | Off-Peak | 361.4158 | 129.85 | 1 | 1 | 9910-Maintenance personnel error | U1-Forced - Immediate | 500-Pumped Storage/Hydro
9910 | Maintenance personnel error | Personnel Errors | Personnel Errors | U1 | Forced - Immediate | 2017 | Hydro | WA | 500 | Pumped Storage/Hydro | WECC | Winter | 10.2916 | 47.5 | 1 | 1 | 9910-Maintenance personnel error | U1-Forced - Immediate | 500-Pumped Storage/Hydro
9910 | Maintenance personnel error | Personnel Errors | Personnel Errors | U1 | Forced - Immediate | 2017 | Hydro | WA | 500 | Pumped Storage/Hydro | WECC | Winter | 39.2 | 78.4 | 1 | 1 | 9910-Maintenance personnel error | U1-Forced - Immediate | 500-Pumped Storage/Hydro
9910 | Maintenance personnel error | Personnel Errors | Personnel Errors | U1 | Forced - Immediate | 2017 | Hydro | WA | 500 | Pumped Storage/Hydro | WECC | Off-Peak | 9.5 | 47.5 | 1 | 1 | 9910-Maintenance personnel error | U1-Forced - Immediate | 500-Pumped Storage/Hydro
9910 | Maintenance personnel error | Personnel Errors | Personnel Errors | U1 | Forced - Immediate | 2017 | Hydro | WA | 500 | Pumped Storage/Hydro | WECC | Off-Peak | 17.752 | 50.72 | 1 | 1 | 9910-Maintenance personnel error | U1-Forced - Immediate | 500-Pumped Storage/Hydro
9910 | Maintenance personnel error | Personnel Errors | Personnel Errors | U1 | Forced - Immediate | 2017 | Hydro | WA | 500 | Pumped Storage/Hydro | SERC | Off-Peak | 25.3 | 66 | 1 | 1 | 9910-Maintenance personnel error | U1-Forced - Immediate | 500-Pumped Storage/Hydro
9910 | Maintenance personnel error | Personnel Errors | Personnel Errors | U1 | Forced - Immediate | 2017 | Hydro | WA | 500 | Pumped Storage/Hydro | SERC | Winter | 227.7833 | 79 | 1 | 1 | 9910-Maintenance personnel error | U1-Forced - Immediate | 500-Pumped Storage/Hydro
9910 | Maintenance personnel error | Personnel Errors | Personnel Errors | U1 | Forced - Immediate | 2017 | Hydro | WA | 500 | Pumped Storage/Hydro | NPCC | Off-Peak | 5.0783 | 27.7 | 2 | 2 | 9910-Maintenance personnel error | U1-Forced - Immediate | 500-Pumped Storage/Hydro
9910 | Maintenance personnel error | Personnel Errors | Personnel Errors | U1 | Forced - Immediate | 2017 | Hydro | WA | 500 | Pumped Storage/Hydro | WECC | Off-Peak | 15.3566 | 54.2 | 1 | 1 | 9910-Maintenance personnel error | U1-Forced - Immediate | 500-Pumped Storage/Hydro
9910 | Maintenance personnel error | Personnel Errors | Personnel Errors | U1 | Forced - Immediate | 2017 | Hydro | WA | 500 | Pumped Storage/Hydro | NPCC | Off-Peak | 22.5 | 22.5 | 1 | 1 | 9910-Maintenance personnel error | U1-Forced - Immediate | 500-Pumped Storage/Hydro
9910 | Maintenance personnel error | Personnel Errors | Personnel Errors | U1 | Forced - Immediate | 2017 | Hydro | WA | 500 | Pumped Storage/Hydro | WECC | Winter | 7.125 | 47.5 | 1 | 1 | 9910-Maintenance personnel error | U1-Forced - Immediate | 500-Pumped Storage/Hydro
9910 | Maintenance personnel error | Personnel Errors | Personnel Errors | U1 | Forced - Immediate | 2017 | Hydro | WA | 500 | Pumped Storage/Hydro | WECC | Winter | 11.6 | 232 | 1 | 1 | 9910-Maintenance personnel error | U1-Forced - Immediate | 500-Pumped Storage/Hydro
9910 | Maintenance personnel error | Personnel Errors | Personnel Errors | U1 | Forced - Immediate | 2017 | Hydro | WA | 500 | Pumped Storage/Hydro | WECC | Winter | 23.4 | 117 | 1 | 1 | 9910-Maintenance personnel error | U1-Forced - Immediate | 500-Pumped Storage/Hydro
9910 | Maintenance personnel error | Personnel Errors | Personnel Errors | U1 | Forced - Immediate | 2017 | Hydro | WA | 500 | Pumped Storage/Hydro | WECC | Off-Peak | 11.985 | 23.97 | 1 | 1 | 9910-Maintenance personnel error | U1-Forced - Immediate | 500-Pumped Storage/Hydro
9910 | Maintenance personnel error | Personnel Errors | Personnel Errors | U1 | Forced - Immediate | 2017 | Hydro | WA | 500 | Pumped Storage/Hydro | WECC | Off-Peak | 132.1666 | 122 | 1 | 1 | 9910-Maintenance personnel error | U1-Forced - Immediate | 500-Pumped Storage/Hydro
9910 | Maintenance personnel error | Personnel Errors | Personnel Errors | U1 | Forced - Immediate | 2017 | Hydro | WA | 500 | Pumped Storage/Hydro | SERC | Summer | 6.6666 | 25 | 1 | 1 | 9910-Maintenance personnel error | U1-Forced - Immediate | 500-Pumped Storage/Hydro
9910 | Maintenance personnel error | Personnel Errors | Personnel Errors | U1 | Forced - Immediate | 2017 | Hydro | WA | 500 | Pumped Storage/Hydro | SERC | Summer | 11.34 | 37.8 | 1 | 1 | 9910-Maintenance personnel error | U1-Forced - Immediate | 500-Pumped Storage/Hydro
9910 | Maintenance personnel error | Personnel Errors | Personnel Errors | U1 | Forced - Immediate | 2017 | Hydro | WA | 500 | Pumped Storage/Hydro | WECC | Summer | 24.5 | 122.5 | 1 | 1 | 9910-Maintenance personnel error | U1-Forced - Immediate | 500-Pumped Storage/Hydro
9910 | Maintenance personnel error | Personnel Errors | Personnel Errors | U1 | Forced - Immediate | 2017 | Hydro | WA | 500 | Pumped Storage/Hydro | SERC | Off-Peak | 81.5791 | 27.97 | 1 | 1 | 9910-Maintenance personnel error | U1-Forced - Immediate | 500-Pumped Storage/Hydro
9910 | Maintenance personnel error | Personnel Errors | Personnel Errors | U1 | Forced - Immediate | 2017 | Hydro | WA | 500 | Pumped Storage/Hydro | WECC | Off-Peak | 146.4 | 122 | 1 | 1 | 9910-Maintenance personnel error | U1-Forced - Immediate | 500-Pumped Storage/Hydro
9910 | Maintenance personnel error | Personnel Errors | Personnel Errors | U1 | Forced - Immediate | 2017 | Hydro | WA | 500 | Pumped Storage/Hydro | SERC | Winter | 240.95 | 79 | 1 | 1 | 9910-Maintenance personnel error | U1-Forced - Immediate | 500-Pumped Storage/Hydro
9910 | Maintenance personnel error | Personnel Errors | Personnel Errors | U1 | Forced - Immediate | 2017 | Hydro | WA | 500 | Pumped Storage/Hydro | WECC | Winter | 534.4266 | 78.4 | 1 | 1 | 9910-Maintenance personnel error | U1-Forced - Immediate | 500-Pumped Storage/Hydro
9910 | Maintenance personnel error | Personnel Errors | Personnel Errors | SF | Startup Failure | 2017 | Hydro | WA | 500 | Pumped Storage/Hydro | SERC | Off-Peak | 29.3333 | 55 | 1 | 1 | 9910-Maintenance personnel error | SF-Startup Failure | 500-Pumped Storage/Hydro
9910 | Maintenance personnel error | Personnel Errors | Personnel Errors | U1 | Forced - Immediate | 2017 | Hydro | WA | 500 | Pumped Storage/Hydro | WECC | Off-Peak | 13.7333 | 103 | 1 | 1 | 9910-Maintenance personnel error | U1-Forced - Immediate | 500-Pumped Storage/Hydro
9910 | Maintenance personnel error | Personnel Errors | Personnel Errors | U1 | Forced - Immediate | 2017 | Hydro | WA | 500 | Pumped Storage/Hydro | WECC | Off-Peak | 14.847 | 49.49 | 1 | 1 | 9910-Maintenance personnel error | U1-Forced - Immediate | 500-Pumped Storage/Hydro
9910 | Maintenance personnel error | Personnel Errors | Personnel Errors | U1 | Forced - Immediate | 2017 | Hydro | WA | 500 | Pumped Storage/Hydro | SERC | Summer | 119.0666 | 76 | 1 | 1 | 9910-Maintenance personnel error | U1-Forced - Immediate | 500-Pumped Storage/Hydro
9910 | Maintenance personnel error | Personnel Errors | Personnel Errors | U1 | Forced - Immediate | 2017 | Hydro | WA | 500 | Pumped Storage/Hydro | MRO | Winter | 36.7908 | 129.85 | 1 | 1 | 9910-Maintenance personnel error | U1-Forced - Immediate | 500-Pumped Storage/Hydro
9910 | Maintenance personnel error | Personnel Errors | Personnel Errors | SF | Startup Failure | 2017 | Hydro | WA | 500 | Pumped Storage/Hydro | MRO | Summer | 894.642 | 99.96 | 1 | 1 | 9910-Maintenance personnel error | SF-Startup Failure | 500-Pumped Storage/Hydro
9910 | Maintenance personnel error | Personnel Errors | Personnel Errors | U1 | Forced - Immediate | 2017 | Hydro | WA | 500 | Pumped Storage/Hydro | WECC | Off-Peak | 13.1249 | 112.5 | 1 | 1 | 9910-Maintenance personnel error | U1-Forced - Immediate | 500-Pumped Storage/Hydro
9910 | Maintenance personnel error | Personnel Errors | Personnel Errors | U1 | Forced - Immediate | 2017 | Hydro | WA | 500 | Pumped Storage/Hydro | WECC | Off-Peak | 19.796 | 49.49 | 1 | 1 | 9910-Maintenance personnel error | U1-Forced - Immediate | 500-Pumped Storage/Hydro
9910 | Maintenance personnel error | Personnel Errors | Personnel Errors | U1 | Forced - Immediate | 2017 | Hydro | WA | 500 | Pumped Storage/Hydro | WECC | Off-Peak | 20.4166 | 175 | 1 | 1 | 9910-Maintenance personnel error | U1-Forced - Immediate | 500-Pumped Storage/Hydro
9910 | Maintenance personnel error | Personnel Errors | Personnel Errors | U1 | Forced - Immediate | 2017 | Hydro | WA | 500 | Pumped Storage/Hydro | WECC | Off-Peak | 44.59 | 127.4 | 1 | 1 | 9910-Maintenance personnel error | U1-Forced - Immediate | 500-Pumped Storage/Hydro
9910 | Maintenance personnel error | Personnel Errors | Personnel Errors | U1 | Forced - Immediate | 2017 | Hydro | WA | 500 | Pumped Storage/Hydro | SERC | Summer | 17.7333 | 76 | 1 | 1 | 9910-Maintenance personnel error | U1-Forced - Immediate | 500-Pumped Storage/Hydro
9910 | Maintenance personnel error | Personnel Errors | Personnel Errors | U1 | Forced - Immediate | 2017 | Hydro | WA | 500 | Pumped Storage/Hydro | MRO | Summer | 74.6698 | 26.51 | 1 | 1 | 9910-Maintenance personnel error | U1-Forced - Immediate | 500-Pumped Storage/Hydro
9910 | Maintenance personnel error | Personnel Errors | Personnel Errors | U1 | Forced - Immediate | 2017 | Hydro | WA | 500 | Pumped Storage/Hydro | SERC | Summer | 121.6125 | 51.75 | 1 | 1 | 9910-Maintenance personnel error | U1-Forced - Immediate | 500-Pumped Storage/Hydro
9910 | Maintenance personnel error | Personnel Errors | Personnel Errors | U1 | Forced - Immediate | 2017 | Hydro | WA | 500 | Pumped Storage/Hydro | WECC | Summer | 144.256 | 90.16 | 1 | 1 | 9910-Maintenance personnel error | U1-Forced - Immediate | 500-Pumped Storage/Hydro
9910 | Maintenance personnel error | Personnel Errors | Personnel Errors | U1 | Forced - Immediate | 2017 | Hydro | WA | 500 | Pumped Storage/Hydro | WECC | Summer | 10.8517 | 38.3 | 1 | 1 | 9910-Maintenance personnel error | U1-Forced - Immediate | 500-Pumped Storage/Hydro
9910 | Maintenance personnel error | Personnel Errors | Personnel Errors | U1 | Forced - Immediate | 2017 | Hydro | WA | 500 | Pumped Storage/Hydro | WECC | Summer | 114.2617 | 38.3 | 1 | 1 | 9910-Maintenance personnel error | U1-Forced - Immediate | 500-Pumped Storage/Hydro
9910 | Maintenance personnel error | Personnel Errors | Personnel Errors | U1 | Forced - Immediate | 2017 | Hydro | WA | 500 | Pumped Storage/Hydro | WECC | Winter | 6.3333 | 47.5 | 1 | 1 | 9910-Maintenance personnel error | U1-Forced - Immediate | 500-Pumped Storage/Hydro
9910 | Maintenance personnel error | Personnel Errors | Personnel Errors | U1 | Forced - Immediate | 2017 | Hydro | WA | 500 | Pumped Storage/Hydro | WECC | Winter | 13.4583 | 47.5 | 1 | 1 | 9910-Maintenance personnel error | U1-Forced - Immediate | 500-Pumped Storage/Hydro
9910 | Maintenance personnel error | Personnel Errors | Personnel Errors | U1 | Forced - Immediate | 2017 | Hydro | WA | 500 | Pumped Storage/Hydro | WECC | Winter | 146.25 | 225 | 1 | 1 | 9910-Maintenance personnel error | U1-Forced - Immediate | 500-Pumped Storage/Hydro
9910 | Maintenance personnel error | Personnel Errors | Personnel Errors | U1 | Forced - Immediate | 2017 | Coal | CC | 650 | Fluidized Bed | RFC | Summer | 682.5 | 525 | 1 | 1 | 9910-Maintenance personnel error | U1-Forced - Immediate | 650-Fluidized Bed
9910 | Maintenance personnel error | Personnel Errors | Personnel Errors | U1 | Forced - Immediate | 2017 | Coal | OS | 650 | Fluidized Bed | WECC | Summer | 9.0453 | 33.92 | 1 | 1 | 9910-Maintenance personnel error | U1-Forced - Immediate | 650-Fluidized Bed
9910 | Maintenance personnel error | Personnel Errors | Personnel Errors | D1 | Forced - Immediate | 2017 | Gas | GG | 850 | Combined Cycle Block | SERC | Off-Peak | 2098.1262 | 239.33 | 1 | 1 | 9910-Maintenance personnel error | D1-Forced - Immediate | 850-Combined Cycle Block
9910 | Maintenance personnel error | Personnel Errors | Personnel Errors | D1 | Forced - Immediate | 2017 | Waste Heat | WH | 850 | Combined Cycle Block | SERC | Winter | 2120.3833 | 107 | 1 | 1 | 9910-Maintenance personnel error | D1-Forced - Immediate | 850-Combined Cycle Block
9910 | Maintenance personnel error | Personnel Errors | Personnel Errors | U1 | Forced - Immediate | 2017 | Gas | GG | 850 | Combined Cycle Block | NPCC | Winter | 340 | 170 | 1 | 1 | 9910-Maintenance personnel error | U1-Forced - Immediate | 850-Combined Cycle Block
9910 | Maintenance personnel error | Personnel Errors | Personnel Errors | D1 | Forced - Immediate | 2017 | Gas | GG | 850 | Combined Cycle Block | SERC | Off-Peak | 80.333 | 482 | 1 | 1 | 9910-Maintenance personnel error | D1-Forced - Immediate | 850-Combined Cycle Block
9910 | Maintenance personnel error | Personnel Errors | Personnel Errors | D1 | Forced - Immediate | 2017 | Gas | OG | 850 | Combined Cycle Block | SERC | Summer | 74.1667 | 25 | 1 | 1 | 9910-Maintenance personnel error | D1-Forced - Immediate | 850-Combined Cycle Block
9910 | Maintenance personnel error | Personnel Errors | Personnel Errors | D1 | Forced - Immediate | 2017 | Gas | GG | 850 | Combined Cycle Block | SERC | Off-Peak | 795.3165 | 401 | 1 | 1 | 9910-Maintenance personnel error | D1-Forced - Immediate | 850-Combined Cycle Block
9910 | Maintenance personnel error | Personnel Errors | Personnel Errors | D1 | Forced - Immediate | 2017 | Gas | GG | 850 | Combined Cycle Block | SERC | Off-Peak | 1170.6664 | 439 | 1 | 1 | 9910-Maintenance personnel error | D1-Forced - Immediate | 850-Combined Cycle Block
9910 | Maintenance personnel error | Personnel Errors | Personnel Errors | D1 | Forced - Immediate | 2017 | Gas | GG | 850 | Combined Cycle Block | SERC | Summer | 146.4 | 366 | 1 | 1 | 9910-Maintenance personnel error | D1-Forced - Immediate | 850-Combined Cycle Block
9910 | Maintenance personnel error | Personnel Errors | Personnel Errors | U1 | Forced - Immediate | 2017 | Waste Heat | WH | 850 | Combined Cycle Block | SERC | Summer | 29.25 | 195 | 1 | 1 | 9910-Maintenance personnel error | U1-Forced - Immediate | 850-Combined Cycle Block
9910 | Maintenance personnel error | Personnel Errors | Personnel Errors | D1 | Forced - Immediate | 2017 | Gas | GG | 850 | Combined Cycle Block | SERC | Summer | 124.2998 | 339 | 1 | 1 | 9910-Maintenance personnel error | D1-Forced - Immediate | 850-Combined Cycle Block
9910 | Maintenance personnel error | Personnel Errors | Personnel Errors | SF | Startup Failure | 2017 | Gas | GG | 850 | Combined Cycle Block | NPCC | Off-Peak | 311.6666 | 170 | 1 | 1 | 9910-Maintenance personnel error | SF-Startup Failure | 850-Combined Cycle Block
9910 | Maintenance personnel error | Personnel Errors | Personnel Errors | U1 | Forced - Immediate | 2017 | Gas | OG | 850 | Combined Cycle Block | SERC | Summer | 476.6665 | 220 | 1 | 1 | 9910-Maintenance personnel error | U1-Forced - Immediate | 850-Combined Cycle Block
9910 | Maintenance personnel error | Personnel Errors | Personnel Errors | U1 | Forced - Immediate | 2017 | Gas | GG | 850 | Combined Cycle Block | NPCC | Off-Peak | 6765.1215 | 192.1 | 1 | 1 | 9910-Maintenance personnel error | U1-Forced - Immediate | 850-Combined Cycle Block
9910 | Maintenance personnel error | Personnel Errors | Personnel Errors | D1 | Forced - Immediate | 2017 | Gas | GG | 851 | CC GT units | WECC | Winter | 44.4333 | 62 | 1 | 1 | 9910-Maintenance personnel error | D1-Forced - Immediate | 851-CC GT units
9910 | Maintenance personnel error | Personnel Errors | Personnel Errors | U1 | Forced - Immediate | 2017 | Gas | GG | 851 | CC GT units | RFC | Summer | 196.65 | 171 | 1 | 1 | 9910-Maintenance personnel error | U1-Forced - Immediate | 851-CC GT units
9910 | Maintenance personnel error | Personnel Errors | Personnel Errors | U1 | Forced - Immediate | 2017 | Gas | GG | 851 | CC GT units | SERC | Winter | 3444.1366 | 173.8 | 1 | 1 | 9910-Maintenance personnel error | U1-Forced - Immediate | 851-CC GT units
9910 | Maintenance personnel error | Personnel Errors | Personnel Errors | SF | Startup Failure | 2017 | Gas | GG | 851 | CC GT units | TRE | Off-Peak | 101.075 | 155.5 | 1 | 1 | 9910-Maintenance personnel error | SF-Startup Failure | 851-CC GT units
9910 | Maintenance personnel error | Personnel Errors | Personnel Errors | U1 | Forced - Immediate | 2017 | Gas | GG | 851 | CC GT units | TRE | Summer | 190.8 | 159 | 1 | 1 | 9910-Maintenance personnel error | U1-Forced - Immediate | 851-CC GT units
9910 | Maintenance personnel error | Personnel Errors | Personnel Errors | U1 | Forced - Immediate | 2017 | Gas | GG | 851 | CC GT units | WECC | Winter | 199.7999 | 162 | 1 | 1 | 9910-Maintenance personnel error | U1-Forced - Immediate | 851-CC GT units
9910 | Maintenance personnel error | Personnel Errors | Personnel Errors | U1 | Forced - Immediate | 2017 | Gas | GG | 851 | CC GT units | RFC | Off-Peak | 974.6999 | 162 | 1 | 1 | 9910-Maintenance personnel error | U1-Forced - Immediate | 851-CC GT units
9910 | Maintenance personnel error | Personnel Errors | Personnel Errors | SF | Startup Failure | 2017 | Gas | GG | 851 | CC GT units | SERC | Off-Peak | 173.8193 | 153.37 | 1 | 1 | 9910-Maintenance personnel error | SF-Startup Failure | 851-CC GT units
9910 | Maintenance personnel error | Personnel Errors | Personnel Errors | SF | Startup Failure | 2017 | Gas | GG | 851 | CC GT units | TRE | Off-Peak | 279.1332 | 158 | 1 | 1 | 9910-Maintenance personnel error | SF-Startup Failure | 851-CC GT units
9910 | Maintenance personnel error | Personnel Errors | Personnel Errors | U1 | Forced - Immediate | 2017 | Gas | GG | 851 | CC GT units | RFC | Off-Peak | 259.2 | 162 | 1 | 1 | 9910-Maintenance personnel error | U1-Forced - Immediate | 851-CC GT units
9910 | Maintenance personnel error | Personnel Errors | Personnel Errors | D1 | Forced - Immediate | 2017 | Gas | GG | 851 | CC GT units | WECC | Off-Peak | 88.5 | 90 | 2 | 2 | 9910-Maintenance personnel error | D1-Forced - Immediate | 851-CC GT units
9910 | Maintenance personnel error | Personnel Errors | Personnel Errors | U1 | Forced - Immediate | 2017 | Gas | GG | 851 | CC GT units | SERC | Off-Peak | 150.8138 | 153.37 | 1 | 1 | 9910-Maintenance personnel error | U1-Forced - Immediate | 851-CC GT units
9910 | Maintenance personnel error | Personnel Errors | Personnel Errors | U1 | Forced - Immediate | 2017 | Gas | GG | 851 | CC GT units | NPCC | Winter | 146.4 | 183 | 1 | 1 | 9910-Maintenance personnel error | U1-Forced - Immediate | 851-CC GT units
9910 | Maintenance personnel error | Personnel Errors | Personnel Errors | U1 | Forced - Immediate | 2017 | Gas | GG | 851 | CC GT units | WECC | Winter | 224.0999 | 162 | 1 | 1 | 9910-Maintenance personnel error | U1-Forced - Immediate | 851-CC GT units
9910 | Maintenance personnel error | Personnel Errors | Personnel Errors | U1 | Forced - Immediate | 2017 | Gas | GG | 851 | CC GT units | SERC | Winter | 341.5999 | 183 | 1 | 1 | 9910-Maintenance personnel error | U1-Forced - Immediate | 851-CC GT units
9910 | Maintenance personnel error | Personnel Errors | Personnel Errors | U1 | Forced - Immediate | 2017 | Gas | GG | 851 | CC GT units | TRE | Off-Peak | 83.7333 | 157 | 1 | 1 | 9910-Maintenance personnel error | U1-Forced - Immediate | 851-CC GT units
9910 | Maintenance personnel error | Personnel Errors | Personnel Errors | U1 | Forced - Immediate | 2017 | Gas | GG | 851 | CC GT units | TRE | Off-Peak | 176.5833 | 163 | 1 | 1 | 9910-Maintenance personnel error | U1-Forced - Immediate | 851-CC GT units
9910 | Maintenance personnel error | Personnel Errors | Personnel Errors | U1 | Forced - Immediate | 2017 | Gas | GG | 851 | CC GT units | WECC | Off-Peak | 74.7333 | 38 | 1 | 1 | 9910-Maintenance personnel error | U1-Forced - Immediate | 851-CC GT units
9910 | Maintenance personnel error | Personnel Errors | Personnel Errors | U1 | Forced - Immediate | 2017 | Gas | GG | 851 | CC GT units | WECC | Off-Peak | 110.6999 | 162 | 1 | 1 | 9910-Maintenance personnel error | U1-Forced - Immediate | 851-CC GT units
9910 | Maintenance personnel error | Personnel Errors | Personnel Errors | U1 | Forced - Immediate | 2017 | Gas | GG | 851 | CC GT units | WECC | Summer | 155.3666 | 158 | 1 | 1 | 9910-Maintenance personnel error | U1-Forced - Immediate | 851-CC GT units
9910 | Maintenance personnel error | Personnel Errors | Personnel Errors | U1 | Forced - Immediate | 2017 | Gas | GG | 851 | CC GT units | TRE | Summer | 196.3 | 151 | 1 | 1 | 9910-Maintenance personnel error | U1-Forced - Immediate | 851-CC GT units
9910 | Maintenance personnel error | Personnel Errors | Personnel Errors | U1 | Forced - Immediate | 2017 | Gas | GG | 851 | CC GT units | TRE | Summer | 436.3333 | 154 | 1 | 1 | 9910-Maintenance personnel error | U1-Forced - Immediate | 851-CC GT units
9910 | Maintenance personnel error | Personnel Errors | Personnel Errors | U1 | Forced - Immediate | 2017 | Gas | GG | 851 | CC GT units | WECC | Winter | 288.8999 | 162 | 1 | 1 | 9910-Maintenance personnel error | U1-Forced - Immediate | 851-CC GT units
9910 | Maintenance personnel error | Personnel Errors | Personnel Errors | D1 | Forced - Immediate | 2017 | Gas | GG | 852 | CC steam units | SERC | Off-Peak | 79.3058 | 80.65 | 1 | 1 | 9910-Maintenance personnel error | D1-Forced - Immediate | 852-CC steam units
9910 | Maintenance personnel error | Personnel Errors | Personnel Errors | U1 | Forced - Immediate | 2017 | Gas | GG | 852 | CC steam units | WECC | Winter | 214.9998 | 300 | 1 | 1 | 9910-Maintenance personnel error | U1-Forced - Immediate | 852-CC steam units
9910 | Maintenance personnel error | Personnel Errors | Personnel Errors | U1 | Forced - Immediate | 2017 | Waste Heat | WH | 852 | CC steam units | RFC | Off-Peak | 858.4998 | 255 | 1 | 1 | 9910-Maintenance personnel error | U1-Forced - Immediate | 852-CC steam units
9910 | Maintenance personnel error | Personnel Errors | Personnel Errors | U1 | Forced - Immediate | 2017 | Waste Heat | WH | 852 | CC steam units | SERC | Summer | 970.9 | 266 | 1 | 1 | 9910-Maintenance personnel error | U1-Forced - Immediate | 852-CC steam units
9910 | Maintenance personnel error | Personnel Errors | Personnel Errors | D1 | Forced - Immediate | 2017 | Waste Heat | WH | 852 | CC steam units | TRE | Off-Peak | 193.9799 | 109.8 | 1 | 1 | 9910-Maintenance personnel error | D1-Forced - Immediate | 852-CC steam units
9910 | Maintenance personnel error | Personnel Errors | Personnel Errors | U1 | Forced - Immediate | 2017 | Gas | GG | 852 | CC steam units | WECC | Winter | 534.9999 | 300 | 1 | 1 | 9910-Maintenance personnel error | U1-Forced - Immediate | 852-CC steam units
9910 | Maintenance personnel error | Personnel Errors | Personnel Errors | D1 | Forced - Immediate | 2017 | Waste Heat | WH | 852 | CC steam units | SERC | Winter | 192.2666 | 103 | 1 | 1 | 9910-Maintenance personnel error | D1-Forced - Immediate | 852-CC steam units
9910 | Maintenance personnel error | Personnel Errors | Personnel Errors | U1 | Forced - Immediate | 2017 | Gas | GG | 852 | CC steam units | WECC | Off-Peak | 199.9998 | 300 | 1 | 1 | 9910-Maintenance personnel error | U1-Forced - Immediate | 852-CC steam units
9910 | Maintenance personnel error | Personnel Errors | Personnel Errors | D1 | Forced - Immediate | 2017 | Waste Heat | WH | 852 | CC steam units | SERC | Summer | 396.7833 | 133 | 1 | 1 | 9910-Maintenance personnel error | D1-Forced - Immediate | 852-CC steam units
9910 | Maintenance personnel error | Personnel Errors | Personnel Errors | D1 | Forced - Immediate | 2017 | Waste Heat | WH | 852 | CC steam units | NPCC | Winter | 78.4 | 98 | 1 | 1 | 9910-Maintenance personnel error | D1-Forced - Immediate | 852-CC steam units
9910 | Maintenance personnel error | Personnel Errors | Personnel Errors | D1 | Forced - Immediate | 2017 | Waste Heat | WH | 852 | CC steam units | TRE | Off-Peak | 792.1766 | 131.3 | 1 | 1 | 9910-Maintenance personnel error | D1-Forced - Immediate | 852-CC steam units
9910 | Maintenance personnel error | Personnel Errors | Personnel Errors | D1 | Forced - Immediate | 2017 | Waste Heat | WH | 852 | CC steam units | WECC | Summer | 88.5 | 90 | 1 | 1 | 9910-Maintenance personnel error | D1-Forced - Immediate | 852-CC steam units
9910 | Maintenance personnel error | Personnel Errors | Personnel Errors | U1 | Forced - Immediate | 2017 | Waste Heat | WH | 852 | CC steam units | WECC | Off-Peak | 186.8333 | 190 | 1 | 1 | 9910-Maintenance personnel error | U1-Forced - Immediate | 852-CC steam units
9910 | Maintenance personnel error | Personnel Errors | Personnel Errors | U1 | Forced - Immediate | 2017 | Waste Heat | WH | 852 | CC steam units | TRE | Summer | 399.5 | 170 | 1 | 1 | 9910-Maintenance personnel error | U1-Forced - Immediate | 852-CC steam units
9910 | Maintenance personnel error | Personnel Errors | Personnel Errors | D1 | Forced - Immediate | 2017 | Gas | GG | 852 | CC steam units | TRE | Off-Peak | 42.6666 | 80 | 1 | 1 | 9910-Maintenance personnel error | D1-Forced - Immediate | 852-CC steam units
9910 | Maintenance personnel error | Personnel Errors | Personnel Errors | D1 | Forced - Immediate | 2017 | Gas | GG | 852 | CC steam units | SERC | Off-Peak | 91.4033 | 80.65 | 1 | 1 | 9910-Maintenance personnel error | D1-Forced - Immediate | 852-CC steam units
9910 | Maintenance personnel error | Personnel Errors | Personnel Errors | D1 | Forced - Immediate | 2017 | Waste Heat | WH | 852 | CC steam units | TRE | Off-Peak | 100.1 | 154 | 1 | 1 | 9910-Maintenance personnel error | D1-Forced - Immediate | 852-CC steam units
9910 | Maintenance personnel error | Personnel Errors | Personnel Errors | U1 | Forced - Immediate | 2017 | Gas | GG | 852 | CC steam units | WECC | Summer | 21.6 | 72 | 1 | 1 | 9910-Maintenance personnel error | U1-Forced - Immediate | 852-CC steam units
9910 | Maintenance personnel error | Personnel Errors | Personnel Errors | U1 | Forced - Immediate | 2017 | Gas | GG | 852 | CC steam units | TRE | Summer | 467.2499 | 315 | 1 | 1 | 9910-Maintenance personnel error | U1-Forced - Immediate | 852-CC steam units
9910 | Maintenance personnel error | Personnel Errors | Personnel Errors | U1 | Forced - Immediate | 2017 | Gas | GG | 861 | CoG GT units | WECC | Winter | 23.6833 | 49 | 1 | 1 | 9910-Maintenance personnel error | U1-Forced - Immediate | 861-CoG GT units
9920 | Contractor error | Personnel Errors | Personnel Errors | U1 | Forced - Immediate | 2017 | Coal | CC | 100 | Fossil-Steam | WECC | Off-Peak | 6665.633 | 539 | 1 | 1 | 9920-Contractor error | U1-Forced - Immediate | 100-Fossil-Steam
9920 | Contractor error | Personnel Errors | Personnel Errors | U1 | Forced - Immediate | 2017 | Coal | CC | 100 | Fossil-Steam | MRO | Winter | 657.9996 | 564 | 1 | 1 | 9920-Contractor error | U1-Forced - Immediate | 100-Fossil-Steam
9920 | Contractor error | Personnel Errors | Personnel Errors | D2 | Forced - Delayed | 2017 | Coal | CC | 100 | Fossil-Steam | RFC | Off-Peak | 698.5 | 110 | 1 | 1 | 9920-Contractor error | D2-Forced - Delayed | 100-Fossil-Steam
9920 | Contractor error | Personnel Errors | Personnel Errors | U1 | Forced - Immediate | 2017 | Coal | CC | 100 | Fossil-Steam | MRO | Summer | 3618.9998 | 705 | 1 | 1 | 9920-Contractor error | U1-Forced - Immediate | 100-Fossil-Steam
9920 | Contractor error | Personnel Errors | Personnel Errors | D1 | Forced - Immediate | 2017 | Coal | CC | 100 | Fossil-Steam | WECC | Winter | 24.0833 | 85 | 1 | 1 | 9920-Contractor error | D1-Forced - Immediate | 100-Fossil-Steam
9920 | Contractor error | Personnel Errors | Personnel Errors | D1 | Forced - Immediate | 2017 | Coal | CC | 100 | Fossil-Steam | RFC | Summer | 226.6666 | 100 | 1 | 1 | 9920-Contractor error | D1-Forced - Immediate | 100-Fossil-Steam
9920 | Contractor error | Personnel Errors | Personnel Errors | U1 | Forced - Immediate | 2017 | Coal | CC | 100 | Fossil-Steam | RFC | Off-Peak | 31751.5 | 230 | 1 | 1 | 9920-Contractor error | U1-Forced - Immediate | 100-Fossil-Steam
9920 | Contractor error | Personnel Errors | Personnel Errors | U1 | Forced - Immediate | 2017 | Gas | GG | 100 | Fossil-Steam | SERC | Summer | 37.3333 | 64 | 1 | 1 | 9920-Contractor error | U1-Forced - Immediate | 100-Fossil-Steam
9920 | Contractor error | Personnel Errors | Personnel Errors | D1 | Forced - Immediate | 2017 | Coal | OS | 100 | Fossil-Steam | RFC | Winter | 274.3233 | 10.3 | 1 | 1 | 9920-Contractor error | D1-Forced - Immediate | 100-Fossil-Steam
9920 | Contractor error | Personnel Errors | Personnel Errors | U1 | Forced - Immediate | 2017 | Gas | GG | 100 | Fossil-Steam | SERC | Winter | 265.65 | 253 | 1 | 1 | 9920-Contractor error | U1-Forced - Immediate | 100-Fossil-Steam
9920 | Contractor error | Personnel Errors | Personnel Errors | D1 | Forced - Immediate | 2017 | Coal | CC | 100 | Fossil-Steam | RFC | Summer | 44.25 | 59 | 1 | 1 | 9920-Contractor error | D1-Forced - Immediate | 100-Fossil-Steam
9920 | Contractor error | Personnel Errors | Personnel Errors | D1 | Forced - Immediate | 2017 | Coal | CC | 100 | Fossil-Steam | SERC | Summer | 410.2665 | 181 | 1 | 1 | 9920-Contractor error | D1-Forced - Immediate | 100-Fossil-Steam
9920 | Contractor error | Personnel Errors | Personnel Errors | D1 | Forced - Immediate | 2017 | Coal | CC | 100 | Fossil-Steam | SERC | Summer | 771.9 | 498 | 1 | 1 | 9920-Contractor error | D1-Forced - Immediate | 100-Fossil-Steam
9920 | Contractor error | Personnel Errors | Personnel Errors | SF | Startup Failure | 2017 | Coal | CC | 100 | Fossil-Steam | RFC | Summer | 4405.3332 | 472 | 1 | 1 | 9920-Contractor error | SF-Startup Failure | 100-Fossil-Steam
9920 | Contractor error | Personnel Errors | Personnel Errors | U1 | Forced - Immediate | 2017 | Coal | CC | 100 | Fossil-Steam | RFC | Off-Peak | 2642.0332 | 469 | 1 | 1 | 9920-Contractor error | U1-Forced - Immediate | 100-Fossil-Steam
9920 | Contractor error | Personnel Errors | Personnel Errors | U1 | Forced - Immediate | 2017 | Gas | GG | 100 | Fossil-Steam | SERC | Summer | 799.8 | 258 | 1 | 1 | 9920-Contractor error | U1-Forced - Immediate | 100-Fossil-Steam
9920 | Contractor error | Personnel Errors | Personnel Errors | U1 | Forced - Immediate | 2017 | Gas | GG | 100 | Fossil-Steam | TRE | Summer | 29519.8 | 412 | 1 | 1 | 9920-Contractor error | U1-Forced - Immediate | 100-Fossil-Steam
9920 | Contractor error | Personnel Errors | Personnel Errors | D1 | Forced - Immediate | 2017 | Nuclear | NU | 200 | Nuclear | SERC | Off-Peak | 11.5616 | 99.1 | 1 | 1 | 9920-Contractor error | D1-Forced - Immediate | 200-Nuclear
9920 | Contractor error | Personnel Errors | Personnel Errors | U1 | Forced - Immediate | 2017 | Nuclear | NU | 200 | Nuclear | SERC | Off-Peak | 76740.8359 | 1208.2 | 1 | 1 | 9920-Contractor error | U1-Forced - Immediate | 200-Nuclear
9920 | Contractor error | Personnel Errors | Personnel Errors | D1 | Forced - Immediate | 2017 | Nuclear | NU | 200 | Nuclear | SERC | Off-Peak | 584.95 | 1169.9 | 1 | 1 | 9920-Contractor error | D1-Forced - Immediate | 200-Nuclear
9920 | Contractor error | Personnel Errors | Personnel Errors | U1 | Forced - Immediate | 2017 | Gas | GG | 300 | Gas Turbine/Jet Engine (Simple Cycle Operation) | SERC | Off-Peak | 1449.0666 | 88 | 1 | 1 | 9920-Contractor error | U1-Forced - Immediate | 300-Gas Turbine/Jet Engine (Simple Cycle Operation)
9920 | Contractor error | Personnel Errors | Personnel Errors | U1 | Forced - Immediate | 2017 | Gas | GG | 300 | Gas Turbine/Jet Engine (Simple Cycle Operation) | TRE | Summer | 192.7 | 47 | 1 | 1 | 9920-Contractor error | U1-Forced - Immediate | 300-Gas Turbine/Jet Engine (Simple Cycle Operation)
9920 | Contractor error | Personnel Errors | Personnel Errors | U1 | Forced - Immediate | 2017 | Gas | GG | 300 | Gas Turbine/Jet Engine (Simple Cycle Operation) | NPCC | Winter | 1095.6666 | 173 | 1 | 1 | 9920-Contractor error | U1-Forced - Immediate | 300-Gas Turbine/Jet Engine (Simple Cycle Operation)
9920 | Contractor error | Personnel Errors | Personnel Errors | U1 | Forced - Immediate | 2017 | Gas | GG | 300 | Gas Turbine/Jet Engine (Simple Cycle Operation) | TRE | Summer | 196.8 | 48 | 1 | 1 | 9920-Contractor error | U1-Forced - Immediate | 300-Gas Turbine/Jet Engine (Simple Cycle Operation)
9920 | Contractor error | Personnel Errors | Personnel Errors | SF | Startup Failure | 2017 | Oil | JP | 300 | Gas Turbine/Jet Engine (Simple Cycle Operation) | SERC | Winter | 27553.2333 | 46 | 1 | 1 | 9920-Contractor error | SF-Startup Failure | 300-Gas Turbine/Jet Engine (Simple Cycle Operation)
9920 | Contractor error | Personnel Errors | Personnel Errors | U1 | Forced - Immediate | 2017 | Gas | GG | 300 | Gas Turbine/Jet Engine (Simple Cycle Operation) | RFC | Off-Peak | 56.9999 | 171 | 1 | 1 | 9920-Contractor error | U1-Forced - Immediate | 300-Gas Turbine/Jet Engine (Simple Cycle Operation)
9920 | Contractor error | Personnel Errors | Personnel Errors | U1 | Forced - Immediate | 2017 | Gas | GG | 300 | Gas Turbine/Jet Engine (Simple Cycle Operation) | SERC | Off-Peak | 105 | 45 | 2 | 2 | 9920-Contractor error | U1-Forced - Immediate | 300-Gas Turbine/Jet Engine (Simple Cycle Operation)
9920 | Contractor error | Personnel Errors | Personnel Errors | U1 | Forced - Immediate | 2017 | Gas | GG | 300 | Gas Turbine/Jet Engine (Simple Cycle Operation) | NPCC | Summer | 64.2333 | 47 | 1 | 1 | 9920-Contractor error | U1-Forced - Immediate | 300-Gas Turbine/Jet Engine (Simple Cycle Operation)
9920 | Contractor error | Personnel Errors | Personnel Errors | U1 | Forced - Immediate | 2017 | Hydro | WA | 500 | Pumped Storage/Hydro | WECC | Off-Peak | 96.6933 | 78.4 | 1 | 1 | 9920-Contractor error | U1-Forced - Immediate | 500-Pumped Storage/Hydro
9920 | Contractor error | Personnel Errors | Personnel Errors | U1 | Forced - Immediate | 2017 | Hydro | WA | 500 | Pumped Storage/Hydro | SERC | Winter | 38.8125 | 51.75 | 1 | 1 | 9920-Contractor error | U1-Forced - Immediate | 500-Pumped Storage/Hydro
9920 | Contractor error | Personnel Errors | Personnel Errors | U1 | Forced - Immediate | 2017 | Hydro | WA | 500 | Pumped Storage/Hydro | WECC | Winter | 151.9999 | 240 | 1 | 1 | 9920-Contractor error | U1-Forced - Immediate | 500-Pumped Storage/Hydro
9920 | Contractor error | Personnel Errors | Personnel Errors | SF | Startup Failure | 2017 | Hydro | WA | 500 | Pumped Storage/Hydro | MRO | Off-Peak | 934.92 | 129.85 | 1 | 1 | 9920-Contractor error | SF-Startup Failure | 500-Pumped Storage/Hydro
9920 | Contractor error | Personnel Errors | Personnel Errors | U1 | Forced - Immediate | 2017 | Hydro | WA | 500 | Pumped Storage/Hydro | WECC | Off-Peak | 19.9333 | 52 | 1 | 1 | 9920-Contractor error | U1-Forced - Immediate | 500-Pumped Storage/Hydro
9920 | Contractor error | Personnel Errors | Personnel Errors | U1 | Forced - Immediate | 2017 | Hydro | WA | 500 | Pumped Storage/Hydro | MRO | Off-Peak | 168.805 | 129.85 | 1 | 1 | 9920-Contractor error | U1-Forced - Immediate | 500-Pumped Storage/Hydro
9920 | Contractor error | Personnel Errors | Personnel Errors | U1 | Forced - Immediate | 2017 | Hydro | WA | 500 | Pumped Storage/Hydro | MRO | Off-Peak | 426.3408 | 129.85 | 1 | 1 | 9920-Contractor error | U1-Forced - Immediate | 500-Pumped Storage/Hydro
9920 | Contractor error | Personnel Errors | Personnel Errors | U1 | Forced - Immediate | 2017 | Hydro | WA | 500 | Pumped Storage/Hydro | WECC | Off-Peak | 138.5066 | 78.4 | 1 | 1 | 9920-Contractor error | U1-Forced - Immediate | 500-Pumped Storage/Hydro
9920 | Contractor error | Personnel Errors | Personnel Errors | U1 | Forced - Immediate | 2017 | Gas | GG | 800 | Miscellaneous | NPCC | Winter | 225.3333 | 26 | 1 | 1 | 9920-Contractor error | U1-Forced - Immediate | 800-Miscellaneous
9920 | Contractor error | Personnel Errors | Personnel Errors | U1 | Forced - Immediate | 2017 | Gas | GG | 850 | Combined Cycle Block | TRE | Off-Peak | 504.1666 | 242 | 1 | 1 | 9920-Contractor error | U1-Forced - Immediate | 850-Combined Cycle Block
9920 | Contractor error | Personnel Errors | Personnel Errors | D1 | Forced - Immediate | 2017 | Gas | GG | 850 | Combined Cycle Block | SERC | Off-Peak | 295.8333 | 250 | 1 | 1 | 9920-Contractor error | D1-Forced - Immediate | 850-Combined Cycle Block
9920 | Contractor error | Personnel Errors | Personnel Errors | U1 | Forced - Immediate | 2017 | Gas | GG | 850 | Combined Cycle Block | MRO | Off-Peak | 266.95 | 281 | 1 | 1 | 9920-Contractor error | U1-Forced - Immediate | 850-Combined Cycle Block
9920 | Contractor error | Personnel Errors | Personnel Errors | U1 | Forced - Immediate | 2017 | Gas | GG | 850 | Combined Cycle Block | TRE | Off-Peak | 290.4 | 242 | 1 | 1 | 9920-Contractor error | U1-Forced - Immediate | 850-Combined Cycle Block
9920 | Contractor error | Personnel Errors | Personnel Errors | D1 | Forced - Immediate | 2017 | Gas | GG | 850 | Combined Cycle Block | SERC | Off-Peak | 587.6332 | 289 | 1 | 1 | 9920-Contractor error | D1-Forced - Immediate | 850-Combined Cycle Block
9920 | Contractor error | Personnel Errors | Personnel Errors | U1 | Forced - Immediate | 2017 | Gas | GG | 850 | Combined Cycle Block | NPCC | Off-Peak | 521.4 | 237 | 1 | 1 | 9920-Contractor error | U1-Forced - Immediate | 850-Combined Cycle Block
9920 | Contractor error | Personnel Errors | Personnel Errors | U1 | Forced - Immediate | 2017 | Gas | GG | 851 | CC GT units | TRE | Off-Peak | 74.4333 | 58 | 1 | 1 | 9920-Contractor error | U1-Forced - Immediate | 851-CC GT units
9920 | Contractor error | Personnel Errors | Personnel Errors | D1 | Forced - Immediate | 2017 | Gas | GG | 851 | CC GT units | TRE | Summer | 15.6333 | 14 | 2 | 2 | 9920-Contractor error | D1-Forced - Immediate | 851-CC GT units
9920 | Contractor error | Personnel Errors | Personnel Errors | U1 | Forced - Immediate | 2017 | Gas | GG | 851 | CC GT units | TRE | Summer | 2672.8332 | 158 | 1 | 1 | 9920-Contractor error | U1-Forced - Immediate | 851-CC GT units
9920 | Contractor error | Personnel Errors | Personnel Errors | U1 | Forced - Immediate | 2017 | Gas | GG | 851 | CC GT units | TRE | Summer | 4832.1666 | 158 | 1 | 1 | 9920-Contractor error | U1-Forced - Immediate | 851-CC GT units
9920 | Contractor error | Personnel Errors | Personnel Errors | U1 | Forced - Immediate | 2017 | Gas | GG | 851 | CC GT units | WECC | Off-Peak | 29.6666 | 44.5 | 1 | 1 | 9920-Contractor error | U1-Forced - Immediate | 851-CC GT units
9920 | Contractor error | Personnel Errors | Personnel Errors | U1 | Forced - Immediate | 2017 | Gas | GG | 851 | CC GT units | TRE | Off-Peak | 127.2 | 144 | 1 | 1 | 9920-Contractor error | U1-Forced - Immediate | 851-CC GT units
9920 | Contractor error | Personnel Errors | Personnel Errors | U1 | Forced - Immediate | 2017 | Gas | GG | 851 | CC GT units | SERC | Off-Peak | 77.6332 | 137 | 1 | 1 | 9920-Contractor error | U1-Forced - Immediate | 851-CC GT units
9920 | Contractor error | Personnel Errors | Personnel Errors | U1 | Forced - Immediate | 2017 | Gas | GG | 851 | CC GT units | RFC | Off-Peak | 193.1849 | 218.7 | 1 | 1 | 9920-Contractor error | U1-Forced - Immediate | 851-CC GT units
9920 | Contractor error | Personnel Errors | Personnel Errors | U1 | Forced - Immediate | 2017 | Gas | GG | 851 | CC GT units | SERC | Off-Peak | 47990.1666 | 145 | 1 | 1 | 9920-Contractor error | U1-Forced - Immediate | 851-CC GT units
9920 | Contractor error | Personnel Errors | Personnel Errors | D1 | Forced - Immediate | 2017 | Gas | GG | 852 | CC steam units | TRE | Summer | 2.2333 | 2 | 1 | 1 | 9920-Contractor error | D1-Forced - Immediate | 852-CC steam units
9920 | Contractor error | Personnel Errors | Personnel Errors | D1 | Forced - Immediate | 2017 | Waste Heat | WH | 852 | CC steam units | SERC | Summer | 4544 | 80 | 1 | 1 | 9920-Contractor error | D1-Forced - Immediate | 852-CC steam units
9920 | Contractor error | Personnel Errors | Personnel Errors | D1 | Forced - Immediate | 2017 | Waste Heat | WH | 852 | CC steam units | WECC | Off-Peak | 8.6667 | 13 | 1 | 1 | 9920-Contractor error | D1-Forced - Immediate | 852-CC steam units
9920 | Contractor error | Personnel Errors | Personnel Errors | U1 | Forced - Immediate | 2017 | Waste Heat | WH | 852 | CC steam units | RFC | Off-Peak | 194.0683 | 219.7 | 1 | 1 | 9920-Contractor error | U1-Forced - Immediate | 852-CC steam units
9920 | Contractor error | Personnel Errors | Personnel Errors | U1 | Forced - Immediate | 2017 | Waste Heat | WH | 852 | CC steam units | TRE | Off-Peak | 1055.7 | 391 | 1 | 1 | 9920-Contractor error | U1-Forced - Immediate | 852-CC steam units
9920 | Contractor error | Personnel Errors | Personnel Errors | U2 | Forced - Delayed | 2017 | Gas | GG | 852 | CC steam units | SERC | Off-Peak | 86.35 | 157 | 1 | 1 | 9920-Contractor error | U2-Forced - Delayed | 852-CC steam units
9920 | Contractor error | Personnel Errors | Personnel Errors | U1 | Forced - Immediate | 2017 | Waste Heat | WH | 852 | CC steam units | RFC | Off-Peak | 292.2166 | 197 | 1 | 1 | 9920-Contractor error | U1-Forced - Immediate | 852-CC steam units
9920 | Contractor error | Personnel Errors | Personnel Errors | D1 | Forced - Immediate | 2017 | Waste Heat | WH | 852 | CC steam units | TRE | Summer | 1813.4666 | 107.2 | 1 | 1 | 9920-Contractor error | D1-Forced - Immediate | 852-CC steam units
9920 | Contractor error | Personnel Errors | Personnel Errors | D1 | Forced - Immediate | 2017 | Waste Heat | WH | 852 | CC steam units | TRE | Summer | 3247.95 | 106.2 | 1 | 1 | 9920-Contractor error | D1-Forced - Immediate | 852-CC steam units
9920 | Contractor error | Personnel Errors | Personnel Errors | U1 | Forced - Immediate | 2017 | Gas | GG | 852 | CC steam units | RFC | Off-Peak | 130.4332 | 182 | 1 | 1 | 9920-Contractor error | U1-Forced - Immediate | 852-CC steam units
9920 | Contractor error | Personnel Errors | Personnel Errors | U1 | Forced - Immediate | 2017 | Gas | GG | 861 | CoG GT units | TRE | Off-Peak | 114 | 120 | 1 | 1 | 9920-Contractor error | U1-Forced - Immediate | 861-CoG GT units
9930 | Operating procedure error | Personnel Errors | Personnel Errors | SF | Startup Failure | 2017 | Coal | CC | 100 | Fossil-Steam | RFC | Winter | 173.3332 | 260 | 1 | 1 | 9930-Operating procedure error | SF-Startup Failure | 100-Fossil-Steam
9930 | Operating procedure error | Personnel Errors | Personnel Errors | U1 | Forced - Immediate | 2017 | Coal | CC | 100 | Fossil-Steam | SERC | Off-Peak | 1671.3665 | 494 | 1 | 1 | 9930-Operating procedure error | U1-Forced - Immediate | 100-Fossil-Steam
9930 | Operating procedure error | Personnel Errors | Personnel Errors | D1 | Forced - Immediate | 2017 | Coal | CC | 100 | Fossil-Steam | WECC | Off-Peak | 2 | 3 | 1 | 1 | 9930-Operating procedure error | D1-Forced - Immediate | 100-Fossil-Steam
9930 | Operating procedure error | Personnel Errors | Personnel Errors | D1 | Forced - Immediate | 2017 | Coal | CC | 100 | Fossil-Steam | WECC | Summer | 7.5667 | 1 | 1 | 1 | 9930-Operating procedure error | D1-Forced - Immediate | 100-Fossil-Steam
9930 | Operating procedure error | Personnel Errors | Personnel Errors | U1 | Forced - Immediate | 2017 | Coal | CC | 100 | Fossil-Steam | SERC | Summer | 371.25 | 297 | 1 | 1 | 9930-Operating procedure error | U1-Forced - Immediate | 100-Fossil-Steam
9930 | Operating procedure error | Personnel Errors | Personnel Errors | U1 | Forced - Immediate | 2017 | Coal | CC | 100 | Fossil-Steam | MRO | Winter | 2564.4995 | 690 | 1 | 1 | 9930-Operating procedure error | U1-Forced - Immediate | 100-Fossil-Steam
9930 | Operating procedure error | Personnel Errors | Personnel Errors | U1 | Forced - Immediate | 2017 | Gas | GG | 100 | Fossil-Steam | MRO | Summer | 71.1333 | 97 | 1 | 1 | 9930-Operating procedure error | U1-Forced - Immediate | 100-Fossil-Steam
9930 | Operating procedure error | Personnel Errors | Personnel Errors | SF | Startup Failure | 2017 | Gas | GG | 100 | Fossil-Steam | RFC | Summer | 1314.6666 | 290 | 1 | 1 | 9930-Operating procedure error | SF-Startup Failure | 100-Fossil-Steam
9930 | Operating procedure error | Personnel Errors | Personnel Errors | U1 | Forced - Immediate | 2017 | Coal | CC | 100 | Fossil-Steam | MRO | Summer | 39.4667 | 32 | 1 | 1 | 9930-Operating procedure error | U1-Forced - Immediate | 100-Fossil-Steam
9930 | Operating procedure error | Personnel Errors | Personnel Errors | U1 | Forced - Immediate | 2017 | Coal | CC | 100 | Fossil-Steam | MRO | Winter | 604.2664 | 352 | 1 | 1 | 9930-Operating procedure error | U1-Forced - Immediate | 100-Fossil-Steam
9930 | Operating procedure error | Personnel Errors | Personnel Errors | D1 | Forced - Immediate | 2017 | Coal | CC | 100 | Fossil-Steam | WECC | Winter | 6.9333 | 1 | 1 | 1 | 9930-Operating procedure error | D1-Forced - Immediate | 100-Fossil-Steam
9930 | Operating procedure error | Personnel Errors | Personnel Errors | U1 | Forced - Immediate | 2017 | Coal | CC | 100 | Fossil-Steam | WECC | Off-Peak | 4876.6665 | 380 | 1 | 1 | 9930-Operating procedure error | U1-Forced - Immediate | 100-Fossil-Steam
9930 | Operating procedure error | Personnel Errors | Personnel Errors | U1 | Forced - Immediate | 2017 | Coal | CC | 100 | Fossil-Steam | SERC | Summer | 2724.083 | 485 | 1 | 1 | 9930-Operating procedure error | U1-Forced - Immediate | 100-Fossil-Steam
9930 | Operating procedure error | Personnel Errors | Personnel Errors | D1 | Forced - Immediate | 2017 | Coal | CC | 100 | Fossil-Steam | MRO | Off-Peak | 181.9166 | 37 | 1 | 1 | 9930-Operating procedure error | D1-Forced - Immediate | 100-Fossil-Steam
9930 | Operating procedure error | Personnel Errors | Personnel Errors | D1 | Forced - Immediate | 2017 | Gas | GG | 100 | Fossil-Steam | WECC | Summer | 1563.7495 | 675 | 1 | 1 | 9930-Operating procedure error | D1-Forced - Immediate | 100-Fossil-Steam
9930 | Operating procedure error | Personnel Errors | Personnel Errors | U1 | Forced - Immediate | 2017 | Other | BM | 100 | Fossil-Steam | WECC | Off-Peak | 9 | 45 | 1 | 1 | 9930-Operating procedure error | U1-Forced - Immediate | 100-Fossil-Steam
9930 | Operating procedure error | Personnel Errors | Personnel Errors | D1 | Forced - Immediate | 2017 | Coal | CC | 100 | Fossil-Steam | WECC | Summer | 17 | 2 | 1 | 1 | 9930-Operating procedure error | D1-Forced - Immediate | 100-Fossil-Steam
9930 | Operating procedure error | Personnel Errors | Personnel Errors | U1 | Forced - Immediate | 2017 | Coal | CC | 100 | Fossil-Steam | WECC | Off-Peak | 3996.8498 | 507 | 1 | 1 | 9930-Operating procedure error | U1-Forced - Immediate | 100-Fossil-Steam
9930 | Operating procedure error | Personnel Errors | Personnel Errors | U1 | Forced - Immediate | 2017 | Coal | CC | 100 | Fossil-Steam | RFC | Summer | 6851 | 620 | 1 | 1 | 9930-Operating procedure error | U1-Forced - Immediate | 100-Fossil-Steam
9930 | Operating procedure error | Personnel Errors | Personnel Errors | D1 | Forced - Immediate | 2017 | Coal | CC | 100 | Fossil-Steam | SERC | Summer | 196.8165 | 241 | 1 | 1 | 9930-Operating procedure error | D1-Forced - Immediate | 100-Fossil-Steam
9930 | Operating procedure error | Personnel Errors | Personnel Errors | U1 | Forced - Immediate | 2017 | Coal | CC | 100 | Fossil-Steam | MRO | Off-Peak | 441.0833 | 67 | 1 | 1 | 9930-Operating procedure error | U1-Forced - Immediate | 100-Fossil-Steam
9930 | Operating procedure error | Personnel Errors | Personnel Errors | U1 | Forced - Immediate | 2017 | Waste Heat | WH | 100 | Fossil-Steam | WECC | Summer | 429.8699 | 289.8 | 1 | 1 | 9930-Operating procedure error | U1-Forced - Immediate | 100-Fossil-Steam
9930 | Operating procedure error | Personnel Errors | Personnel Errors | SF | Startup Failure | 2017 | Gas | GG | 300 | Gas Turbine/Jet Engine (Simple Cycle Operation) | NPCC | Summer | 99 | 44 | 1 | 1 | 9930-Operating procedure error | SF-Startup Failure | 300-Gas Turbine/Jet Engine (Simple Cycle Operation)
9930 | Operating procedure error | Personnel Errors | Personnel Errors | U1 | Forced - Immediate | 2017 | Gas | GG | 300 | Gas Turbine/Jet Engine (Simple Cycle Operation) | SERC | Summer | 198.8166 | 151 | 1 | 1 | 9930-Operating procedure error | U1-Forced - Immediate | 300-Gas Turbine/Jet Engine (Simple Cycle Operation)
9930 | Operating procedure error | Personnel Errors | Personnel Errors | U1 | Forced - Immediate | 2017 | Gas | GG | 300 | Gas Turbine/Jet Engine (Simple Cycle Operation) | MRO | Summer | 58.8 | 49 | 1 | 1 | 9930-Operating procedure error | U1-Forced - Immediate | 300-Gas Turbine/Jet Engine (Simple Cycle Operation)
9930 | Operating procedure error | Personnel Errors | Personnel Errors | U1 | Forced - Immediate | 2017 | Gas | GG | 300 | Gas Turbine/Jet Engine (Simple Cycle Operation) | RFC | Off-Peak | 19.6 | 28 | 1 | 1 | 9930-Operating procedure error | U1-Forced - Immediate | 300-Gas Turbine/Jet Engine (Simple Cycle Operation)
9930 | Operating procedure error | Personnel Errors | Personnel Errors | U1 | Forced - Immediate | 2017 | Gas | GG | 300 | Gas Turbine/Jet Engine (Simple Cycle Operation) | SERC | Summer | 276.8333 | 151 | 1 | 1 | 9930-Operating procedure error | U1-Forced - Immediate | 300-Gas Turbine/Jet Engine (Simple Cycle Operation)
9930 | Operating procedure error | Personnel Errors | Personnel Errors | U1 | Forced - Immediate | 2017 | Gas | GG | 300 | Gas Turbine/Jet Engine (Simple Cycle Operation) | MRO | Summer | 38.3833 | 49 | 1 | 1 | 9930-Operating procedure error | U1-Forced - Immediate | 300-Gas Turbine/Jet Engine (Simple Cycle Operation)
9930 | Operating procedure error | Personnel Errors | Personnel Errors | U1 | Forced - Immediate | 2017 | Hydro | WA | 500 | Pumped Storage/Hydro | SERC | Summer | 24.57 | 37.8 | 1 | 1 | 9930-Operating procedure error | U1-Forced - Immediate | 500-Pumped Storage/Hydro
9930 | Operating procedure error | Personnel Errors | Personnel Errors | U1 | Forced - Immediate | 2017 | Hydro | WA | 500 | Pumped Storage/Hydro | WECC | Winter | 223.125 | 112.5 | 1 | 1 | 9930-Operating procedure error | U1-Forced - Immediate | 500-Pumped Storage/Hydro
9930 | Operating procedure error | Personnel Errors | Personnel Errors | U1 | Forced - Immediate | 2017 | Coal | OS | 800 | Miscellaneous | RFC | Off-Peak | 12.4667 | 37.4 | 1 | 1 | 9930-Operating procedure error | U1-Forced - Immediate | 800-Miscellaneous
9930 | Operating procedure error | Personnel Errors | Personnel Errors | D1 | Forced - Immediate | 2017 | Gas | GG | 810 | Multi-boiler/Multi-turbine | RFC | Winter | 236.5 | 473 | 1 | 1 | 9930-Operating procedure error | D1-Forced - Immediate | 810-Multi-boiler/Multi-turbine
9930 | Operating procedure error | Personnel Errors | Personnel Errors | D1 | Forced - Immediate | 2017 | Gas | GG | 810 | Multi-boiler/Multi-turbine | RFC | Winter | 761.6 | 448 | 1 | 1 | 9930-Operating procedure error | D1-Forced - Immediate | 810-Multi-boiler/Multi-turbine
9930 | Operating procedure error | Personnel Errors | Personnel Errors | D2 | Forced - Delayed | 2017 | Coal | CC | 810 | Multi-boiler/Multi-turbine | RFC | Summer | 886.8831 | 419 | 1 | 1 | 9930-Operating procedure error | D2-Forced - Delayed | 810-Multi-boiler/Multi-turbine
9930 | Operating procedure error | Personnel Errors | Personnel Errors | U1 | Forced - Immediate | 2017 | Gas | GG | 810 | Multi-boiler/Multi-turbine | RFC | Winter | 3470.6 | 518 | 1 | 1 | 9930-Operating procedure error | U1-Forced - Immediate | 810-Multi-boiler/Multi-turbine
9930 | Operating procedure error | Personnel Errors | Personnel Errors | D1 | Forced - Immediate | 2017 | Gas | GG | 810 | Multi-boiler/Multi-turbine | RFC | Winter | 287.25 | 383 | 1 | 1 | 9930-Operating procedure error | D1-Forced - Immediate | 810-Multi-boiler/Multi-turbine
9930 | Operating procedure error | Personnel Errors | Personnel Errors | D1 | Forced - Immediate | 2017 | Gas | GG | 810 | Multi-boiler/Multi-turbine | RFC | Winter | 423 | 423 | 1 | 1 | 9930-Operating procedure error | D1-Forced - Immediate | 810-Multi-boiler/Multi-turbine
9930 | Operating procedure error | Personnel Errors | Personnel Errors | SF | Startup Failure | 2017 | Gas | GG | 810 | Multi-boiler/Multi-turbine | RFC | Off-Peak | 2935.333 | 518 | 1 | 1 | 9930-Operating procedure error | SF-Startup Failure | 810-Multi-boiler/Multi-turbine
9930 | Operating procedure error | Personnel Errors | Personnel Errors | D1 | Forced - Immediate | 2017 | Gas | GG | 810 | Multi-boiler/Multi-turbine | RFC | Off-Peak | 369.1665 | 443 | 1 | 1 | 9930-Operating procedure error | D1-Forced - Immediate | 810-Multi-boiler/Multi-turbine
9930 | Operating procedure error | Personnel Errors | Personnel Errors | D1 | Forced - Immediate | 2017 | Gas | GG | 810 | Multi-boiler/Multi-turbine | RFC | Winter | 498 | 498 | 1 | 1 | 9930-Operating procedure error | D1-Forced - Immediate | 810-Multi-boiler/Multi-turbine
9930 | Operating procedure error | Personnel Errors | Personnel Errors | D1 | Forced - Immediate | 2017 | Gas | GG | 810 | Multi-boiler/Multi-turbine | RFC | Off-Peak | 234 | 468 | 1 | 1 | 9930-Operating procedure error | D1-Forced - Immediate | 810-Multi-boiler/Multi-turbine
9930 | Operating procedure error | Personnel Errors | Personnel Errors | D1 | Forced - Immediate | 2017 | Gas | GG | 810 | Multi-boiler/Multi-turbine | RFC | Off-Peak | 498 | 498 | 1 | 1 | 9930-Operating procedure error | D1-Forced - Immediate | 810-Multi-boiler/Multi-turbine
9930 | Operating procedure error | Personnel Errors | Personnel Errors | D2 | Forced - Delayed | 2017 | Coal | CC | 810 | Multi-boiler/Multi-turbine | RFC | Summer | 605.4997 | 519 | 1 | 1 | 9930-Operating procedure error | D2-Forced - Delayed | 810-Multi-boiler/Multi-turbine
9930 | Operating procedure error | Personnel Errors | Personnel Errors | SF | Startup Failure | 2017 | Gas | GG | 810 | Multi-boiler/Multi-turbine | RFC | Off-Peak | 518 | 518 | 1 | 1 | 9930-Operating procedure error | SF-Startup Failure | 810-Multi-boiler/Multi-turbine
9930 | Operating procedure error | Personnel Errors | Personnel Errors | D1 | Forced - Immediate | 2017 | Gas | GG | 810 | Multi-boiler/Multi-turbine | RFC | Off-Peak | 220.8 | 368 | 1 | 1 | 9930-Operating procedure error | D1-Forced - Immediate | 810-Multi-boiler/Multi-turbine
9930 | Operating procedure error | Personnel Errors | Personnel Errors | D1 | Forced - Immediate | 2017 | Gas | GG | 810 | Multi-boiler/Multi-turbine | RFC | Winter | 463 | 463 | 1 | 1 | 9930-Operating procedure error | D1-Forced - Immediate | 810-Multi-boiler/Multi-turbine
9930 | Operating procedure error | Personnel Errors | Personnel Errors | D2 | Forced - Delayed | 2017 | Coal | CC | 810 | Multi-boiler/Multi-turbine | RFC | Summer | 2632.7165 | 419 | 1 | 1 | 9930-Operating procedure error | D2-Forced - Delayed | 810-Multi-boiler/Multi-turbine
9930 | Operating procedure error | Personnel Errors | Personnel Errors | U1 | Forced - Immediate | 2017 | Gas | GG | 810 | Multi-boiler/Multi-turbine | RFC | Winter | 293.533 | 518 | 1 | 1 | 9930-Operating procedure error | U1-Forced - Immediate | 810-Multi-boiler/Multi-turbine
9930 | Operating procedure error | Personnel Errors | Personnel Errors | D1 | Forced - Immediate | 2017 | Waste Heat | WH | 850 | Combined Cycle Block | SERC | Summer | 11.5 | 115 | 1 | 1 | 9930-Operating procedure error | D1-Forced - Immediate | 850-Combined Cycle Block
9930 | Operating procedure error | Personnel Errors | Personnel Errors | U1 | Forced - Immediate | 2017 | Waste Heat | WH | 850 | Combined Cycle Block | SERC | Summer | 315.0165 | 461 | 1 | 1 | 9930-Operating procedure error | U1-Forced - Immediate | 850-Combined Cycle Block
9930 | Operating procedure error | Personnel Errors | Personnel Errors | U1 | Forced - Immediate | 2017 | Gas | GG | 851 | CC GT units | TRE | Off-Peak | 91.85 | 167 | 1 | 1 | 9930-Operating procedure error | U1-Forced - Immediate | 851-CC GT units
9930 | Operating procedure error | Personnel Errors | Personnel Errors | U1 | Forced - Immediate | 2017 | Gas | GG | 851 | CC GT units | RFC | Off-Peak | 102.025 | 185.5 | 1 | 1 | 9930-Operating procedure error | U1-Forced - Immediate | 851-CC GT units
9930 | Operating procedure error | Personnel Errors | Personnel Errors | U1 | Forced - Immediate | 2017 | Gas | GG | 851 | CC GT units | TRE | Off-Peak | 157 | 157 | 1 | 1 | 9930-Operating procedure error | U1-Forced - Immediate | 851-CC GT units
9930 | Operating procedure error | Personnel Errors | Personnel Errors | U1 | Forced - Immediate | 2017 | Waste Heat | WH | 852 | CC steam units | TRE | Off-Peak | 201 | 268 | 1 | 1 | 9930-Operating procedure error | U1-Forced - Immediate | 852-CC steam units
9930 | Operating procedure error | Personnel Errors | Personnel Errors | U1 | Forced - Immediate | 2017 | Waste Heat | WH | 852 | CC steam units | MRO | Summer | 84 | 240 | 1 | 1 | 9930-Operating procedure error | U1-Forced - Immediate | 852-CC steam units
9930 | Operating procedure error | Personnel Errors | Personnel Errors | U1 | Forced - Immediate | 2017 | Gas | GG | 852 | CC steam units | SERC | Summer | 1714.2666 | 299 | 1 | 1 | 9930-Operating procedure error | U1-Forced - Immediate | 852-CC steam units
9930 | Operating procedure error | Personnel Errors | Personnel Errors | D1 | Forced - Immediate | 2017 | Waste Heat | WH | 852 | CC steam units | TRE | Off-Peak | 86.9 | 158 | 1 | 1 | 9930-Operating procedure error | D1-Forced - Immediate | 852-CC steam units
9930 | Operating procedure error | Personnel Errors | Personnel Errors | U1 | Forced - Immediate | 2017 | Waste Heat | WH | 852 | CC steam units | RFC | Off-Peak | 142.5916 | 120.5 | 1 | 1 | 9930-Operating procedure error | U1-Forced - Immediate | 852-CC steam units
9930 | Operating procedure error | Personnel Errors | Personnel Errors | SF | Startup Failure | 2017 | Waste Heat | WH | 852 | CC steam units | TRE | Off-Peak | 192.0665 | 268 | 1 | 1 | 9930-Operating procedure error | SF-Startup Failure | 852-CC steam units
9930 | Operating procedure error | Personnel Errors | Personnel Errors | U1 | Forced - Immediate | 2017 | Gas | GG | 852 | CC steam units | SERC | Summer | 84.7166 | 299 | 1 | 1 | 9930-Operating procedure error | U1-Forced - Immediate | 852-CC steam units
9930 | Operating procedure error | Personnel Errors | Personnel Errors | U1 | Forced - Immediate | 2017 | Waste Heat | WH | 852 | CC steam units | TRE | Off-Peak | 138.4665 | 268 | 1 | 1 | 9930-Operating procedure error | U1-Forced - Immediate | 852-CC steam units
9930 | Operating procedure error | Personnel Errors | Personnel Errors | U1 | Forced - Immediate | 2017 | Waste Heat | WH | 852 | CC steam units | TRE | Off-Peak | 209 | 209 | 1 | 1 | 9930-Operating procedure error | U1-Forced - Immediate | 852-CC steam units
9930 | Operating procedure error | Personnel Errors | Personnel Errors | U1 | Forced - Immediate | 2017 | Gas | GG | 861 | CoG GT units | WECC | Summer | 107.8 | 84 | 1 | 1 | 9930-Operating procedure error | U1-Forced - Immediate | 861-CoG GT units
9930 | Operating procedure error | Personnel Errors | Personnel Errors | SF | Startup Failure | 2017 | Waste Heat | WH | 862 | CoG steam units | WECC | Summer | 65.5 | 30 | 1 | 1 | 9930-Operating procedure error | SF-Startup Failure | 862-CoG steam units
9940 | Maintenance procdure error | Personnel Errors | Personnel Errors | D1 | Forced - Immediate | 2017 | Coal | CC | 100 | Fossil-Steam | SERC | Off-Peak | 154.0499 | 117 | 1 | 1 | 9940-Maintenance procdure error | D1-Forced - Immediate | 100-Fossil-Steam
9940 | Maintenance procdure error | Personnel Errors | Personnel Errors | D1 | Forced - Immediate | 2017 | Coal | CC | 100 | Fossil-Steam | RFC | Off-Peak | 1155 | 105 | 1 | 1 | 9940-Maintenance procdure error | D1-Forced - Immediate | 100-Fossil-Steam
9940 | Maintenance procdure error | Personnel Errors | Personnel Errors | U1 | Forced - Immediate | 2017 | Gas | GG | 100 | Fossil-Steam | SERC | Summer | 408 | 255 | 1 | 1 | 9940-Maintenance procdure error | U1-Forced - Immediate | 100-Fossil-Steam
9940 | Maintenance procdure error | Personnel Errors | Personnel Errors | U1 | Forced - Immediate | 2017 | Gas | GG | 100 | Fossil-Steam | MRO | Winter | 314.8 | 62.96 | 1 | 1 | 9940-Maintenance procdure error | U1-Forced - Immediate | 100-Fossil-Steam
9940 | Maintenance procdure error | Personnel Errors | Personnel Errors | D1 | Forced - Immediate | 2017 | Coal | CC | 100 | Fossil-Steam | RFC | Summer | 1151.5 | 329 | 1 | 1 | 9940-Maintenance procdure error | D1-Forced - Immediate | 100-Fossil-Steam
9940 | Maintenance procdure error | Personnel Errors | Personnel Errors | U1 | Forced - Immediate | 2017 | Coal | CC | 100 | Fossil-Steam | SERC | Summer | 2874.1331 | 634 | 1 | 1 | 9940-Maintenance procdure error | U1-Forced - Immediate | 100-Fossil-Steam
9940 | Maintenance procdure error | Personnel Errors | Personnel Errors | U1 | Forced - Immediate | 2017 | Coal | CC | 100 | Fossil-Steam | RFC | Summer | 1405.9998 | 228 | 1 | 1 | 9940-Maintenance procdure error | U1-Forced - Immediate | 100-Fossil-Steam
9940 | Maintenance procdure error | Personnel Errors | Personnel Errors | SF | Startup Failure | 2017 | Gas | GG | 300 | Gas Turbine/Jet Engine (Simple Cycle Operation) | MRO | Summer | 59.1666 | 71 | 1 | 1 | 9940-Maintenance procdure error | SF-Startup Failure | 300-Gas Turbine/Jet Engine (Simple Cycle Operation)
9940 | Maintenance procdure error | Personnel Errors | Personnel Errors | U1 | Forced - Immediate | 2017 | Gas | GG | 300 | Gas Turbine/Jet Engine (Simple Cycle Operation) | MRO | Summer | 74.55 | 71 | 1 | 1 | 9940-Maintenance procdure error | U1-Forced - Immediate | 300-Gas Turbine/Jet Engine (Simple Cycle Operation)
9940 | Maintenance procdure error | Personnel Errors | Personnel Errors | U1 | Forced - Immediate | 2017 | Gas | GG | 300 | Gas Turbine/Jet Engine (Simple Cycle Operation) | WECC | Off-Peak | 250 | 100 | 1 | 1 | 9940-Maintenance procdure error | U1-Forced - Immediate | 300-Gas Turbine/Jet Engine (Simple Cycle Operation)
9940 | Maintenance procdure error | Personnel Errors | Personnel Errors | SF | Startup Failure | 2017 | Gas | GG | 300 | Gas Turbine/Jet Engine (Simple Cycle Operation) | MRO | Summer | 1198.3999 | 168 | 1 | 1 | 9940-Maintenance procdure error | SF-Startup Failure | 300-Gas Turbine/Jet Engine (Simple Cycle Operation)
9940 | Maintenance procdure error | Personnel Errors | Personnel Errors | U1 | Forced - Immediate | 2017 | Hydro | WA | 500 | Pumped Storage/Hydro | WECC | Summer | 9.898 | 49.49 | 2 | 4 | 9940-Maintenance procdure error | U1-Forced - Immediate | 500-Pumped Storage/Hydro
9940 | Maintenance procdure error | Personnel Errors | Personnel Errors | SF | Startup Failure | 2017 | Hydro | WA | 500 | Pumped Storage/Hydro | MRO | Off-Peak | 164.4766 | 129.85 | 1 | 1 | 9940-Maintenance procdure error | SF-Startup Failure | 500-Pumped Storage/Hydro
9940 | Maintenance procdure error | Personnel Errors | Personnel Errors | SF | Startup Failure | 2017 | Hydro | WA | 500 | Pumped Storage/Hydro | MRO | Off-Peak | 38.318 | 99.96 | 1 | 1 | 9940-Maintenance procdure error | SF-Startup Failure | 500-Pumped Storage/Hydro
9940 | Maintenance procdure error | Personnel Errors | Personnel Errors | U1 | Forced - Immediate | 2017 | Hydro | WA | 500 | Pumped Storage/Hydro | MRO | Winter | 64.4692 | 27.05 | 1 | 1 | 9940-Maintenance procdure error | U1-Forced - Immediate | 500-Pumped Storage/Hydro
9940 | Maintenance procdure error | Personnel Errors | Personnel Errors | U1 | Forced - Immediate | 2017 | Hydro | WA | 500 | Pumped Storage/Hydro | WECC | Winter | 80.507 | 51.94 | 2 | 2 | 9940-Maintenance procdure error | U1-Forced - Immediate | 500-Pumped Storage/Hydro
9940 | Maintenance procdure error | Personnel Errors | Personnel Errors | U1 | Forced - Immediate | 2017 | Hydro | WA | 500 | Pumped Storage/Hydro | WECC | Winter | 8.6566 | 51.94 | 1 | 1 | 9940-Maintenance procdure error | U1-Forced - Immediate | 500-Pumped Storage/Hydro
9940 | Maintenance procdure error | Personnel Errors | Personnel Errors | U1 | Forced - Immediate | 2017 | Hydro | WA | 500 | Pumped Storage/Hydro | WECC | Winter | 36 | 80 | 1 | 1 | 9940-Maintenance procdure error | U1-Forced - Immediate | 500-Pumped Storage/Hydro
9940 | Maintenance procdure error | Personnel Errors | Personnel Errors | U1 | Forced - Immediate | 2017 | Hydro | WA | 500 | Pumped Storage/Hydro | MRO | Winter | 70.115 | 22.74 | 1 | 1 | 9940-Maintenance procdure error | U1-Forced - Immediate | 500-Pumped Storage/Hydro
9940 | Maintenance procdure error | Personnel Errors | Personnel Errors | U1 | Forced - Immediate | 2017 | Hydro | WA | 500 | Pumped Storage/Hydro | MRO | Off-Peak | 468.0225 | 100.65 | 1 | 1 | 9940-Maintenance procdure error | U1-Forced - Immediate | 500-Pumped Storage/Hydro
9940 | Maintenance procdure error | Personnel Errors | Personnel Errors | U1 | Forced - Immediate | 2017 | Hydro | WA | 500 | Pumped Storage/Hydro | WECC | Summer | 4.949 | 49.49 | 2 | 2 | 9940-Maintenance procdure error | U1-Forced - Immediate | 500-Pumped Storage/Hydro
9940 | Maintenance procdure error | Personnel Errors | Personnel Errors | U1 | Forced - Immediate | 2017 | Hydro | WA | 500 | Pumped Storage/Hydro | WECC | Winter | 34.6266 | 51.94 | 2 | 2 | 9940-Maintenance procdure error | U1-Forced - Immediate | 500-Pumped Storage/Hydro
9940 | Maintenance procdure error | Personnel Errors | Personnel Errors | U1 | Forced - Immediate | 2017 | Hydro | WA | 500 | Pumped Storage/Hydro | MRO | Winter | 41.6499 | 99.96 | 1 | 1 | 9940-Maintenance procdure error | U1-Forced - Immediate | 500-Pumped Storage/Hydro
9940 | Maintenance procdure error | Personnel Errors | Personnel Errors | U1 | Forced - Immediate | 2017 | Hydro | WA | 500 | Pumped Storage/Hydro | MRO | Off-Peak | 809.676 | 99.96 | 1 | 1 | 9940-Maintenance procdure error | U1-Forced - Immediate | 500-Pumped Storage/Hydro
9940 | Maintenance procdure error | Personnel Errors | Personnel Errors | U1 | Forced - Immediate | 2017 | Gas | GG | 850 | Combined Cycle Block | RFC | Off-Peak | 600.8699 | 621.59 | 1 | 1 | 9940-Maintenance procdure error | U1-Forced - Immediate | 850-Combined Cycle Block
9940 | Maintenance procdure error | Personnel Errors | Personnel Errors | U1 | Forced - Immediate | 2017 | Waste Heat | WH | 850 | Combined Cycle Block | SERC | Off-Peak | 1367.633 | 461 | 1 | 1 | 9940-Maintenance procdure error | U1-Forced - Immediate | 850-Combined Cycle Block
9940 | Maintenance procdure error | Personnel Errors | Personnel Errors | D1 | Forced - Immediate | 2017 | Waste Heat | WH | 850 | Combined Cycle Block | SERC | Off-Peak | 674.7333 | 116 | 1 | 1 | 9940-Maintenance procdure error | D1-Forced - Immediate | 850-Combined Cycle Block
9940 | Maintenance procdure error | Personnel Errors | Personnel Errors | U1 | Forced - Immediate | 2017 | Gas | OG | 850 | Combined Cycle Block | SERC | Off-Peak | 550 | 220 | 1 | 1 | 9940-Maintenance procdure error | U1-Forced - Immediate | 850-Combined Cycle Block
9940 | Maintenance procdure error | Personnel Errors | Personnel Errors | U1 | Forced - Immediate | 2017 | Gas | GG | 851 | CC GT units | WECC | Off-Peak | 181.3166 | 43 | 1 | 1 | 9940-Maintenance procdure error | U1-Forced - Immediate | 851-CC GT units
9940 | Maintenance procdure error | Personnel Errors | Personnel Errors | U1 | Forced - Immediate | 2017 | Gas | GG | 851 | CC GT units | TRE | Summer | 152.4999 | 150 | 1 | 1 | 9940-Maintenance procdure error | U1-Forced - Immediate | 851-CC GT units
9940 | Maintenance procdure error | Personnel Errors | Personnel Errors | D1 | Forced - Immediate | 2017 | Waste Heat | WH | 852 | CC steam units | TRE | Summer | 76.2499 | 75 | 1 | 1 | 9940-Maintenance procdure error | D1-Forced - Immediate | 852-CC steam units
9940 | Maintenance procdure error | Personnel Errors | Personnel Errors | U1 | Forced - Immediate | 2017 | Waste Heat | WH | 852 | CC steam units | WECC | Off-Peak | 521.3619 | 175.74 | 1 | 1 | 9940-Maintenance procdure error | U1-Forced - Immediate | 852-CC steam units
9940 | Maintenance procdure error | Personnel Errors | Personnel Errors | U1 | Forced - Immediate | 2017 | Waste Heat | WH | 852 | CC steam units | WECC | Off-Peak | 109.6333 | 26 | 1 | 1 | 9940-Maintenance procdure error | U1-Forced - Immediate | 852-CC steam units
9950 | Contractor procedure error | Personnel Errors | Personnel Errors | U1 | Forced - Immediate | 2017 | Gas | GG | 300 | Gas Turbine/Jet Engine (Simple Cycle Operation) | SERC | Winter | 48.4 | 121 | 3 | 3 | 9950-Contractor procedure error | U1-Forced - Immediate | 300-Gas Turbine/Jet Engine (Simple Cycle Operation)
9950 | Contractor procedure error | Personnel Errors | Personnel Errors | U1 | Forced - Immediate | 2017 | Gas | GG | 300 | Gas Turbine/Jet Engine (Simple Cycle Operation) | WECC | Winter | 28.8 | 48 | 1 | 1 | 9950-Contractor procedure error | U1-Forced - Immediate | 300-Gas Turbine/Jet Engine (Simple Cycle Operation)
9950 | Contractor procedure error | Personnel Errors | Personnel Errors | U1 | Forced - Immediate | 2017 | Gas | GG | 300 | Gas Turbine/Jet Engine (Simple Cycle Operation) | SERC | Winter | 48.04 | 120.1 | 1 | 1 | 9950-Contractor procedure error | U1-Forced - Immediate | 300-Gas Turbine/Jet Engine (Simple Cycle Operation)
9950 | Contractor procedure error | Personnel Errors | Personnel Errors | U1 | Forced - Immediate | 2017 | Hydro | WA | 500 | Pumped Storage/Hydro | RFC | Winter | 105.6 | 22 | 1 | 1 | 9950-Contractor procedure error | U1-Forced - Immediate | 500-Pumped Storage/Hydro
9950 | Contractor procedure error | Personnel Errors | Personnel Errors | U1 | Forced - Immediate | 2017 | Gas | GG | 861 | CoG GT units | TRE | Off-Peak | 94 | 120 | 1 | 1 | 9950-Contractor procedure error | U1-Forced - Immediate | 861-CoG GT units
9960 | Staff shortage | Personnel Errors | Personnel Errors | U1 | Forced - Immediate | 2017 | Coal | CC | 100 | Fossil-Steam | SERC | Summer | 11781.2499 | 195 | 1 | 1 | 9960-Staff shortage | U1-Forced - Immediate | 100-Fossil-Steam
9960 | Staff shortage | Personnel Errors | Personnel Errors | D1 | Forced - Immediate | 2017 | Gas | GG | 100 | Fossil-Steam | RFC | Summer | 2016.6663 | 550 | 1 | 1 | 9960-Staff shortage | D1-Forced - Immediate | 100-Fossil-Steam
9960 | Staff shortage | Personnel Errors | Personnel Errors | U1 | Forced - Immediate | 2017 | Coal | CC | 100 | Fossil-Steam | SERC | Winter | 6880.2499 | 195 | 1 | 1 | 9960-Staff shortage | U1-Forced - Immediate | 100-Fossil-Steam
9960 | Staff shortage | Personnel Errors | Personnel Errors | SF | Startup Failure | 2017 | Coal | CC | 100 | Fossil-Steam | RFC | Winter | 261.4664 | 424 | 1 | 1 | 9960-Staff shortage | SF-Startup Failure | 100-Fossil-Steam
9960 | Staff shortage | Personnel Errors | Personnel Errors | U1 | Forced - Immediate | 2017 | Gas | GG | 100 | Fossil-Steam | MRO | Off-Peak | 6887.8333 | 110 | 1 | 1 | 9960-Staff shortage | U1-Forced - Immediate | 100-Fossil-Steam
9960 | Staff shortage | Personnel Errors | Personnel Errors | U1 | Forced - Immediate | 2017 | Gas | GG | 100 | Fossil-Steam | MRO | Summer | 10184.533 | 434 | 1 | 1 | 9960-Staff shortage | U1-Forced - Immediate | 100-Fossil-Steam
9960 | Staff shortage | Personnel Errors | Personnel Errors | U1 | Forced - Immediate | 2017 | Coal | CC | 100 | Fossil-Steam | SERC | Summer | 9984 | 195 | 1 | 1 | 9960-Staff shortage | U1-Forced - Immediate | 100-Fossil-Steam
9960 | Staff shortage | Personnel Errors | Personnel Errors | D1 | Forced - Immediate | 2017 | Gas | GG | 300 | Gas Turbine/Jet Engine (Simple Cycle Operation) | NPCC | Winter | 2651.85 | 83 | 1 | 1 | 9960-Staff shortage | D1-Forced - Immediate | 300-Gas Turbine/Jet Engine (Simple Cycle Operation)
9960 | Staff shortage | Personnel Errors | Personnel Errors | U1 | Forced - Immediate | 2017 | Gas | GG | 300 | Gas Turbine/Jet Engine (Simple Cycle Operation) | NPCC | Summer | 34.6667 | 32 | 12 | 12 | 9960-Staff shortage | U1-Forced - Immediate | 300-Gas Turbine/Jet Engine (Simple Cycle Operation)
9960 | Staff shortage | Personnel Errors | Personnel Errors | U1 | Forced - Immediate | 2017 | Gas | GG | 800 | Miscellaneous | NPCC | Winter | 830.7 | 26 | 1 | 1 | 9960-Staff shortage | U1-Forced - Immediate | 800-Miscellaneous
9960 | Staff shortage | Personnel Errors | Personnel Errors | U1 | Forced - Immediate | 2017 | Gas | GG | 850 | Combined Cycle Block | WECC | Off-Peak | 52.5 | 50 | 1 | 1 | 9960-Staff shortage | U1-Forced - Immediate | 850-Combined Cycle Block
9997 | NERC Reliability Standards requirements | Performance | Performance | D1 | Forced - Immediate | 2017 | Coal | CC | 100 | Fossil-Steam | RFC | Off-Peak | 300 | 400 | 1 | 1 | 9997-NERC Reliability Standards requirements | D1-Forced - Immediate | 100-Fossil-Steam
9997 | NERC Reliability Standards requirements | Performance | Performance | D2 | Forced - Delayed | 2017 | Coal | CC | 100 | Fossil-Steam | RFC | Summer | 300.3332 | 170 | 1 | 1 | 9997-NERC Reliability Standards requirements | D2-Forced - Delayed | 100-Fossil-Steam
9997 | NERC Reliability Standards requirements | Performance | Performance | D1 | Forced - Immediate | 2017 | Coal | CC | 100 | Fossil-Steam | MRO | Winter | 160 | 40 | 1 | 1 | 9997-NERC Reliability Standards requirements | D1-Forced - Immediate | 100-Fossil-Steam
9997 | NERC Reliability Standards requirements | Performance | Performance | D1 | Forced - Immediate | 2017 | Coal | CC | 100 | Fossil-Steam | RFC | Summer | 83.7 | 81 | 1 | 1 | 9997-NERC Reliability Standards requirements | D1-Forced - Immediate | 100-Fossil-Steam
9997 | NERC Reliability Standards requirements | Performance | Performance | D1 | Forced - Immediate | 2017 | Coal | CC | 100 | Fossil-Steam | RFC | Summer | 148.0166 | 107 | 1 | 1 | 9997-NERC Reliability Standards requirements | D1-Forced - Immediate | 100-Fossil-Steam
9997 | NERC Reliability Standards requirements | Performance | Performance | U1 | Forced - Immediate | 2017 | Gas | GG | 300 | Gas Turbine/Jet Engine (Simple Cycle Operation) | TRE | Off-Peak | 1184.5 | 46 | 1 | 1 | 9997-NERC Reliability Standards requirements | U1-Forced - Immediate | 300-Gas Turbine/Jet Engine (Simple Cycle Operation)
9997 | NERC Reliability Standards requirements | Performance | Performance | U1 | Forced - Immediate | 2017 | Gas | GG | 300 | Gas Turbine/Jet Engine (Simple Cycle Operation) | SERC | Off-Peak | 29.1666 | 70 | 1 | 1 | 9997-NERC Reliability Standards requirements | U1-Forced - Immediate | 300-Gas Turbine/Jet Engine (Simple Cycle Operation)
9997 | NERC Reliability Standards requirements | Performance | Performance | U1 | Forced - Immediate | 2017 | Gas | GG | 300 | Gas Turbine/Jet Engine (Simple Cycle Operation) | SERC | Off-Peak | 36.1666 | 70 | 1 | 1 | 9997-NERC Reliability Standards requirements | U1-Forced - Immediate | 300-Gas Turbine/Jet Engine (Simple Cycle Operation)
9997 | NERC Reliability Standards requirements | Performance | Performance | U1 | Forced - Immediate | 2017 | Hydro | WA | 500 | Pumped Storage/Hydro | WECC | Summer | 6.489 | 43.26 | 1 | 1 | 9997-NERC Reliability Standards requirements | U1-Forced - Immediate | 500-Pumped Storage/Hydro
9997 | NERC Reliability Standards requirements | Performance | Performance | U1 | Forced - Immediate | 2017 | Hydro | WA | 500 | Pumped Storage/Hydro | WECC | Off-Peak | 19.9333 | 29.9 | 1 | 1 | 9997-NERC Reliability Standards requirements | U1-Forced - Immediate | 500-Pumped Storage/Hydro
9997 | NERC Reliability Standards requirements | Performance | Performance | U1 | Forced - Immediate | 2017 | Hydro | WA | 500 | Pumped Storage/Hydro | WECC | Off-Peak | 144.5167 | 29.9 | 1 | 1 | 9997-NERC Reliability Standards requirements | U1-Forced - Immediate | 500-Pumped Storage/Hydro
9997 | NERC Reliability Standards requirements | Performance | Performance | U1 | Forced - Immediate | 2017 | Hydro | WA | 500 | Pumped Storage/Hydro | WECC | Summer | 1861.265 | 52.43 | 1 | 1 | 9997-NERC Reliability Standards requirements | U1-Forced - Immediate | 500-Pumped Storage/Hydro
9997 | NERC Reliability Standards requirements | Performance | Performance | U1 | Forced - Immediate | 2017 | Hydro | WA | 500 | Pumped Storage/Hydro | WECC | Summer | 1.442 | 43.26 | 1 | 1 | 9997-NERC Reliability Standards requirements | U1-Forced - Immediate | 500-Pumped Storage/Hydro
9997 | NERC Reliability Standards requirements | Performance | Performance | U1 | Forced - Immediate | 2017 | Hydro | WA | 500 | Pumped Storage/Hydro | WECC | Summer | 9.373 | 43.26 | 1 | 1 | 9997-NERC Reliability Standards requirements | U1-Forced - Immediate | 500-Pumped Storage/Hydro
9997 | NERC Reliability Standards requirements | Performance | Performance | D3 | Forced - Postponed | 2017 | Gas | PC | 650 | Fluidized Bed | SERC | Off-Peak | 41.3 | 21 | 1 | 1 | 9997-NERC Reliability Standards requirements | D3-Forced - Postponed | 650-Fluidized Bed
9997 | NERC Reliability Standards requirements | Performance | Performance | U1 | Forced - Immediate | 2017 | Gas | GG | 850 | Combined Cycle Block | WECC | Off-Peak | 6952 | 88 | 1 | 1 | 9997-NERC Reliability Standards requirements | U1-Forced - Immediate | 850-Combined Cycle Block
9997 | NERC Reliability Standards requirements | Performance | Performance | U1 | Forced - Immediate | 2017 | Gas | GG | 851 | CC GT units | TRE | Summer | 347.6666 | 149 | 1 | 1 | 9997-NERC Reliability Standards requirements | U1-Forced - Immediate | 851-CC GT units
9998 | Black Start testing | Performance | Performance | D1 | Forced - Immediate | 2017 | Nuclear | NU | 200 | Nuclear | RFC | Off-Peak | 5776.3332 | 403 | 1 | 1 | 9998-Black Start testing | D1-Forced - Immediate | 200-Nuclear
9998 | Black Start testing | Performance | Performance | U1 | Forced - Immediate | 2017 | Gas | GG | 300 | Gas Turbine/Jet Engine (Simple Cycle Operation) | NPCC | Winter | 3552.2666 | 173 | 1 | 1 | 9998-Black Start testing | U1-Forced - Immediate | 300-Gas Turbine/Jet Engine (Simple Cycle Operation)
9998 | Black Start testing | Performance | Performance | U2 | Forced - Delayed | 2017 | NULL | NULL | 300 | Gas Turbine/Jet Engine (Simple Cycle Operation) | WECC | Summer | NULL | NULL | 2 | 2 | 9998-Black Start testing | U2-Forced - Delayed | 300-Gas Turbine/Jet Engine (Simple Cycle Operation)
9998 | Black Start testing | Performance | Performance | U1 | Forced - Immediate | 2017 | Gas | GG | 851 | CC GT units | WECC | Winter | 50.35 | 79.5 | 1 | 1 | 9998-Black Start testing | U1-Forced - Immediate | 851-CC GT units
9999 | Total unit performance testing (use appropriate codes for individual component testing) | Performance | Performance | D1 | Forced - Immediate | 2017 | Coal | CC | 100 | Fossil-Steam | RFC | Summer | 6853.7867 | 1.6 | 1 | 1 | 9999-Total unit performance testing (use appropriate codes for individual component testing) | D1-Forced - Immediate | 100-Fossil-Steam
9999 | Total unit performance testing (use appropriate codes for individual component testing) | Performance | Performance | D1 | Forced - Immediate | 2017 | Coal | CC | 100 | Fossil-Steam | SERC | Summer | 10274 | 2 | 1 | 1 | 9999-Total unit performance testing (use appropriate codes for individual component testing) | D1-Forced - Immediate | 100-Fossil-Steam
9999 | Total unit performance testing (use appropriate codes for individual component testing) | Performance | Performance | D1 | Forced - Immediate | 2017 | Coal | CC | 100 | Fossil-Steam | WECC | Winter | 161 | 28 | 1 | 1 | 9999-Total unit performance testing (use appropriate codes for individual component testing) | D1-Forced - Immediate | 100-Fossil-Steam
9999 | Total unit performance testing (use appropriate codes for individual component testing) | Performance | Performance | D1 | Forced - Immediate | 2017 | Gas | GG | 100 | Fossil-Steam | RFC | Summer | 22843.6 | 5.2 | 1 | 1 | 9999-Total unit performance testing (use appropriate codes for individual component testing) | D1-Forced - Immediate | 100-Fossil-Steam
9999 | Total unit performance testing (use appropriate codes for individual component testing) | Performance | Performance | D1 | Forced - Immediate | 2017 | Gas | GG | 100 | Fossil-Steam | RFC | Winter | 255.3666 | 163 | 1 | 1 | 9999-Total unit performance testing (use appropriate codes for individual component testing) | D1-Forced - Immediate | 100-Fossil-Steam
9999 | Total unit performance testing (use appropriate codes for individual component testing) | Performance | Performance | D1 | Forced - Immediate | 2017 | Gas | GG | 100 | Fossil-Steam | RFC | Winter | 71365 | 15 | 1 | 1 | 9999-Total unit performance testing (use appropriate codes for individual component testing) | D1-Forced - Immediate | 100-Fossil-Steam
9999 | Total unit performance testing (use appropriate codes for individual component testing) | Performance | Performance | D1 | Forced - Immediate | 2017 | Oil | OO | 100 | Fossil-Steam | RFC | Summer | 27226.0117 | 5.3 | 1 | 1 | 9999-Total unit performance testing (use appropriate codes for individual component testing) | D1-Forced - Immediate | 100-Fossil-Steam
9999 | Total unit performance testing (use appropriate codes for individual component testing) | Performance | Performance | D1 | Forced - Immediate | 2017 | Coal | CC | 100 | Fossil-Steam | WECC | Off-Peak | 0.95 | 3.8 | 1 | 1 | 9999-Total unit performance testing (use appropriate codes for individual component testing) | D1-Forced - Immediate | 100-Fossil-Steam
9999 | Total unit performance testing (use appropriate codes for individual component testing) | Performance | Performance | D1 | Forced - Immediate | 2017 | Coal | CC | 100 | Fossil-Steam | WECC | Off-Peak | 2.7 | 6 | 1 | 1 | 9999-Total unit performance testing (use appropriate codes for individual component testing) | D1-Forced - Immediate | 100-Fossil-Steam
9999 | Total unit performance testing (use appropriate codes for individual component testing) | Performance | Performance | D1 | Forced - Immediate | 2017 | Coal | CC | 100 | Fossil-Steam | SERC | Summer | 5542.7717 | 4.3 | 1 | 1 | 9999-Total unit performance testing (use appropriate codes for individual component testing) | D1-Forced - Immediate | 100-Fossil-Steam
9999 | Total unit performance testing (use appropriate codes for individual component testing) | Performance | Performance | D1 | Forced - Immediate | 2017 | Coal | CC | 100 | Fossil-Steam | SERC | Summer | 6273.6283 | 4.3 | 1 | 1 | 9999-Total unit performance testing (use appropriate codes for individual component testing) | D1-Forced - Immediate | 100-Fossil-Steam
9999 | Total unit performance testing (use appropriate codes for individual component testing) | Performance | Performance | D1 | Forced - Immediate | 2017 | Coal | CC | 100 | Fossil-Steam | SERC | Winter | 7246 | 2 | 1 | 1 | 9999-Total unit performance testing (use appropriate codes for individual component testing) | D1-Forced - Immediate | 100-Fossil-Steam
9999 | Total unit performance testing (use appropriate codes for individual component testing) | Performance | Performance | D1 | Forced - Immediate | 2017 | Oil | OO | 100 | Fossil-Steam | RFC | Summer | 16952.045 | 3.3 | 1 | 1 | 9999-Total unit performance testing (use appropriate codes for individual component testing) | D1-Forced - Immediate | 100-Fossil-Steam
9999 | Total unit performance testing (use appropriate codes for individual component testing) | Performance | Performance | D1 | Forced - Immediate | 2017 | Oil | OO | 100 | Fossil-Steam | RFC | Summer | 41609.565 | 8.1 | 1 | 1 | 9999-Total unit performance testing (use appropriate codes for individual component testing) | D1-Forced - Immediate | 100-Fossil-Steam
9999 | Total unit performance testing (use appropriate codes for individual component testing) | Performance | Performance | D1 | Forced - Immediate | 2017 | Coal | CC | 100 | Fossil-Steam | WECC | Off-Peak | 114.375 | 6.1 | 1 | 1 | 9999-Total unit performance testing (use appropriate codes for individual component testing) | D1-Forced - Immediate | 100-Fossil-Steam
9999 | Total unit performance testing (use appropriate codes for individual component testing) | Performance | Performance | D1 | Forced - Immediate | 2017 | Coal | CC | 100 | Fossil-Steam | SERC | Summer | 40582.3 | 7.9 | 1 | 1 | 9999-Total unit performance testing (use appropriate codes for individual component testing) | D1-Forced - Immediate | 100-Fossil-Steam
9999 | Total unit performance testing (use appropriate codes for individual component testing) | Performance | Performance | D1 | Forced - Immediate | 2017 | Gas | GG | 100 | Fossil-Steam | SERC | Winter | 10144.4 | 2.8 | 1 | 1 | 9999-Total unit performance testing (use appropriate codes for individual component testing) | D1-Forced - Immediate | 100-Fossil-Steam
9999 | Total unit performance testing (use appropriate codes for individual component testing) | Performance | Performance | D1 | Forced - Immediate | 2017 | Oil | OO | 100 | Fossil-Steam | SERC | Summer | 81164.6 | 15.8 | 1 | 1 | 9999-Total unit performance testing (use appropriate codes for individual component testing) | D1-Forced - Immediate | 100-Fossil-Steam
9999 | Total unit performance testing (use appropriate codes for individual component testing) | Performance | Performance | U1 | Forced - Immediate | 2017 | Coal | CC | 100 | Fossil-Steam | MRO | Off-Peak | 1635.2 | 112 | 1 | 1 | 9999-Total unit performance testing (use appropriate codes for individual component testing) | U1-Forced - Immediate | 100-Fossil-Steam
9999 | Total unit performance testing (use appropriate codes for individual component testing) | Performance | Performance | D1 | Forced - Immediate | 2017 | Coal | CC | 100 | Fossil-Steam | WECC | Off-Peak | 68.4667 | 10.4 | 1 | 1 | 9999-Total unit performance testing (use appropriate codes for individual component testing) | D1-Forced - Immediate | 100-Fossil-Steam
9999 | Total unit performance testing (use appropriate codes for individual component testing) | Performance | Performance | D1 | Forced - Immediate | 2017 | Coal | CC | 100 | Fossil-Steam | SERC | Summer | 8732.9 | 1.7 | 1 | 1 | 9999-Total unit performance testing (use appropriate codes for individual component testing) | D1-Forced - Immediate | 100-Fossil-Steam
9999 | Total unit performance testing (use appropriate codes for individual component testing) | Performance | Performance | D1 | Forced - Immediate | 2017 | Coal | CC | 100 | Fossil-Steam | SERC | Summer | 31416.5 | 9.5 | 1 | 1 | 9999-Total unit performance testing (use appropriate codes for individual component testing) | D1-Forced - Immediate | 100-Fossil-Steam
9999 | Total unit performance testing (use appropriate codes for individual component testing) | Performance | Performance | D1 | Forced - Immediate | 2017 | Gas | GG | 100 | Fossil-Steam | SERC | Summer | 11472.2 | 7.6 | 1 | 1 | 9999-Total unit performance testing (use appropriate codes for individual component testing) | D1-Forced - Immediate | 100-Fossil-Steam
9999 | Total unit performance testing (use appropriate codes for individual component testing) | Performance | Performance | D1 | Forced - Immediate | 2017 | Oil | OO | 100 | Fossil-Steam | RFC | Summer | 27739.71 | 5.4 | 1 | 1 | 9999-Total unit performance testing (use appropriate codes for individual component testing) | D1-Forced - Immediate | 100-Fossil-Steam
9999 | Total unit performance testing (use appropriate codes for individual component testing) | Performance | Performance | D1 | Forced - Immediate | 2017 | Coal | CC | 100 | Fossil-Steam | RFC | Summer | 34376.1333 | 8 | 1 | 1 | 9999-Total unit performance testing (use appropriate codes for individual component testing) | D1-Forced - Immediate | 100-Fossil-Steam
9999 | Total unit performance testing (use appropriate codes for individual component testing) | Performance | Performance | D1 | Forced - Immediate | 2017 | Coal | CC | 100 | Fossil-Steam | RFC | Summer | 123882.6 | 28.2 | 1 | 1 | 9999-Total unit performance testing (use appropriate codes for individual component testing) | D1-Forced - Immediate | 100-Fossil-Steam
9999 | Total unit performance testing (use appropriate codes for individual component testing) | Performance | Performance | D1 | Forced - Immediate | 2017 | Gas | GG | 100 | Fossil-Steam | SERC | Summer | 9990 | 6 | 1 | 1 | 9999-Total unit performance testing (use appropriate codes for individual component testing) | D1-Forced - Immediate | 100-Fossil-Steam
9999 | Total unit performance testing (use appropriate codes for individual component testing) | Performance | Performance | D1 | Forced - Immediate | 2017 | Gas | GG | 100 | Fossil-Steam | RFC | Winter | 7440 | 10 | 1 | 1 | 9999-Total unit performance testing (use appropriate codes for individual component testing) | D1-Forced - Immediate | 100-Fossil-Steam
9999 | Total unit performance testing (use appropriate codes for individual component testing) | Performance | Performance | D1 | Forced - Immediate | 2017 | Coal | CC | 100 | Fossil-Steam | RFC | Summer | 73.3333 | 20 | 1 | 1 | 9999-Total unit performance testing (use appropriate codes for individual component testing) | D1-Forced - Immediate | 100-Fossil-Steam
9999 | Total unit performance testing (use appropriate codes for individual component testing) | Performance | Performance | D1 | Forced - Immediate | 2017 | Gas | GG | 100 | Fossil-Steam | RFC | Winter | 3373.6 | 16 | 1 | 1 | 9999-Total unit performance testing (use appropriate codes for individual component testing) | D1-Forced - Immediate | 100-Fossil-Steam
9999 | Total unit performance testing (use appropriate codes for individual component testing) | Performance | Performance | D1 | Forced - Immediate | 2017 | Coal | CC | 100 | Fossil-Steam | WECC | Off-Peak | 269.2666 | 28 | 1 | 1 | 9999-Total unit performance testing (use appropriate codes for individual component testing) | D1-Forced - Immediate | 100-Fossil-Steam
9999 | Total unit performance testing (use appropriate codes for individual component testing) | Performance | Performance | D1 | Forced - Immediate | 2017 | Coal | CC | 100 | Fossil-Steam | RFC | Summer | 49.25 | 15 | 1 | 1 | 9999-Total unit performance testing (use appropriate codes for individual component testing) | D1-Forced - Immediate | 100-Fossil-Steam
9999 | Total unit performance testing (use appropriate codes for individual component testing) | Performance | Performance | D1 | Forced - Immediate | 2017 | Coal | CC | 100 | Fossil-Steam | SERC | Summer | 9760.3 | 1.9 | 1 | 1 | 9999-Total unit performance testing (use appropriate codes for individual component testing) | D1-Forced - Immediate | 100-Fossil-Steam
9999 | Total unit performance testing (use appropriate codes for individual component testing) | Performance | Performance | D1 | Forced - Immediate | 2017 | Coal | CC | 100 | Fossil-Steam | SERC | Summer | 41609.7 | 8.1 | 1 | 1 | 9999-Total unit performance testing (use appropriate codes for individual component testing) | D1-Forced - Immediate | 100-Fossil-Steam
9999 | Total unit performance testing (use appropriate codes for individual component testing) | Performance | Performance | D1 | Forced - Immediate | 2017 | Gas | GG | 100 | Fossil-Steam | RFC | Winter | 629.2 | 286 | 1 | 1 | 9999-Total unit performance testing (use appropriate codes for individual component testing) | D1-Forced - Immediate | 100-Fossil-Steam
9999 | Total unit performance testing (use appropriate codes for individual component testing) | Performance | Performance | D1 | Forced - Immediate | 2017 | Waste Heat | WH | 100 | Fossil-Steam | SERC | Winter | 86.1333 | 34 | 1 | 1 | 9999-Total unit performance testing (use appropriate codes for individual component testing) | D1-Forced - Immediate | 100-Fossil-Steam
9999 | Total unit performance testing (use appropriate codes for individual component testing) | Performance | Performance | D1 | Forced - Immediate | 2017 | Coal | CC | 100 | Fossil-Steam | WECC | Off-Peak | 6.1833 | 7 | 1 | 1 | 9999-Total unit performance testing (use appropriate codes for individual component testing) | D1-Forced - Immediate | 100-Fossil-Steam
9999 | Total unit performance testing (use appropriate codes for individual component testing) | Performance | Performance | D1 | Forced - Immediate | 2017 | Coal | CC | 100 | Fossil-Steam | WECC | Off-Peak | 484.8 | 101 | 1 | 1 | 9999-Total unit performance testing (use appropriate codes for individual component testing) | D1-Forced - Immediate | 100-Fossil-Steam
9999 | Total unit performance testing (use appropriate codes for individual component testing) | Performance | Performance | D1 | Forced - Immediate | 2017 | Coal | CC | 100 | Fossil-Steam | RFC | Summer | 3050.1333 | 0.7 | 1 | 1 | 9999-Total unit performance testing (use appropriate codes for individual component testing) | D1-Forced - Immediate | 100-Fossil-Steam
9999 | Total unit performance testing (use appropriate codes for individual component testing) | Performance | Performance | D1 | Forced - Immediate | 2017 | Gas | GG | 100 | Fossil-Steam | RFC | Summer | 29325 | 9 | 1 | 1 | 9999-Total unit performance testing (use appropriate codes for individual component testing) | D1-Forced - Immediate | 100-Fossil-Steam
9999 | Total unit performance testing (use appropriate codes for individual component testing) | Performance | Performance | D1 | Forced - Immediate | 2017 | Oil | OO | 100 | Fossil-Steam | RFC | Summer | 3595.9 | 0.7 | 1 | 1 | 9999-Total unit performance testing (use appropriate codes for individual component testing) | D1-Forced - Immediate | 100-Fossil-Steam
9999 | Total unit performance testing (use appropriate codes for individual component testing) | Performance | Performance | D1 | Forced - Immediate | 2017 | Oil | OO | 100 | Fossil-Steam | SERC | Winter | 56881.1 | 15.7 | 1 | 1 | 9999-Total unit performance testing (use appropriate codes for individual component testing) | D1-Forced - Immediate | 100-Fossil-Steam
9999 | Total unit performance testing (use appropriate codes for individual component testing) | Performance | Performance | D1 | Forced - Immediate | 2017 | Nuclear | NU | 200 | Nuclear | RFC | Summer | 50519.5 | 11.5 | 1 | 1 | 9999-Total unit performance testing (use appropriate codes for individual component testing) | D1-Forced - Immediate | 200-Nuclear
9999 | Total unit performance testing (use appropriate codes for individual component testing) | Performance | Performance | D1 | Forced - Immediate | 2017 | Nuclear | NU | 200 | Nuclear | RFC | Summer | 45247.9 | 10.3 | 1 | 1 | 9999-Total unit performance testing (use appropriate codes for individual component testing) | D1-Forced - Immediate | 200-Nuclear
9999 | Total unit performance testing (use appropriate codes for individual component testing) | Performance | Performance | D1 | Forced - Immediate | 2017 | Nuclear | NU | 200 | Nuclear | RFC | Summer | 42636.9617 | 8.3 | 1 | 1 | 9999-Total unit performance testing (use appropriate codes for individual component testing) | D1-Forced - Immediate | 200-Nuclear
9999 | Total unit performance testing (use appropriate codes for individual component testing) | Performance | Performance | D1 | Forced - Immediate | 2017 | Nuclear | NU | 200 | Nuclear | RFC | Summer | 81164.3367 | 15.8 | 1 | 1 | 9999-Total unit performance testing (use appropriate codes for individual component testing) | D1-Forced - Immediate | 200-Nuclear
9999 | Total unit performance testing (use appropriate codes for individual component testing) | Performance | Performance | D1 | Forced - Immediate | 2017 | Gas | GG | 300 | Gas Turbine/Jet Engine (Simple Cycle Operation) | RFC | Summer | 5137 | 1 | 1 | 1 | 9999-Total unit performance testing (use appropriate codes for individual component testing) | D1-Forced - Immediate | 300-Gas Turbine/Jet Engine (Simple Cycle Operation)
9999 | Total unit performance testing (use appropriate codes for individual component testing) | Performance | Performance | D1 | Forced - Immediate | 2017 | Gas | GG | 300 | Gas Turbine/Jet Engine (Simple Cycle Operation) | RFC | Summer | 13367.2 | 4.9 | 1 | 1 | 9999-Total unit performance testing (use appropriate codes for individual component testing) | D1-Forced - Immediate | 300-Gas Turbine/Jet Engine (Simple Cycle Operation)
9999 | Total unit performance testing (use appropriate codes for individual component testing) | Performance | Performance | D1 | Forced - Immediate | 2017 | Gas | GG | 300 | Gas Turbine/Jet Engine (Simple Cycle Operation) | SERC | Summer | 16952.1 | 3.3 | 1 | 1 | 9999-Total unit performance testing (use appropriate codes for individual component testing) | D1-Forced - Immediate | 300-Gas Turbine/Jet Engine (Simple Cycle Operation)
9999 | Total unit performance testing (use appropriate codes for individual component testing) | Performance | Performance | D1 | Forced - Immediate | 2017 | Gas | GG | 300 | Gas Turbine/Jet Engine (Simple Cycle Operation) | SERC | Off-Peak | 43.8 | 18 | 1 | 1 | 9999-Total unit performance testing (use appropriate codes for individual component testing) | D1-Forced - Immediate | 300-Gas Turbine/Jet Engine (Simple Cycle Operation)
9999 | Total unit performance testing (use appropriate codes for individual component testing) | Performance | Performance | D1 | Forced - Immediate | 2017 | Gas | GG | 300 | Gas Turbine/Jet Engine (Simple Cycle Operation) | SERC | Summer | 3.3667 | 2 | 1 | 1 | 9999-Total unit performance testing (use appropriate codes for individual component testing) | D1-Forced - Immediate | 300-Gas Turbine/Jet Engine (Simple Cycle Operation)
9999 | Total unit performance testing (use appropriate codes for individual component testing) | Performance | Performance | D1 | Forced - Immediate | 2017 | Gas | GG | 300 | Gas Turbine/Jet Engine (Simple Cycle Operation) | SERC | Summer | 4.6666 | 40 | 1 | 1 | 9999-Total unit performance testing (use appropriate codes for individual component testing) | D1-Forced - Immediate | 300-Gas Turbine/Jet Engine (Simple Cycle Operation)
9999 | Total unit performance testing (use appropriate codes for individual component testing) | Performance | Performance | D1 | Forced - Immediate | 2017 | Gas | GG | 300 | Gas Turbine/Jet Engine (Simple Cycle Operation) | RFC | Summer | 878.6 | 0.2 | 1 | 1 | 9999-Total unit performance testing (use appropriate codes for individual component testing) | D1-Forced - Immediate | 300-Gas Turbine/Jet Engine (Simple Cycle Operation)
9999 | Total unit performance testing (use appropriate codes for individual component testing) | Performance | Performance | D1 | Forced - Immediate | 2017 | Gas | GG | 300 | Gas Turbine/Jet Engine (Simple Cycle Operation) | RFC | Summer | 1119.7667 | 0.4 | 1 | 1 | 9999-Total unit performance testing (use appropriate codes for individual component testing) | D1-Forced - Immediate | 300-Gas Turbine/Jet Engine (Simple Cycle Operation)
9999 | Total unit performance testing (use appropriate codes for individual component testing) | Performance | Performance | D1 | Forced - Immediate | 2017 | Gas | GG | 300 | Gas Turbine/Jet Engine (Simple Cycle Operation) | RFC | Summer | 1679.65 | 0.6 | 1 | 1 | 9999-Total unit performance testing (use appropriate codes for individual component testing) | D1-Forced - Immediate | 300-Gas Turbine/Jet Engine (Simple Cycle Operation)
9999 | Total unit performance testing (use appropriate codes for individual component testing) | Performance | Performance | D1 | Forced - Immediate | 2017 | Gas | GG | 300 | Gas Turbine/Jet Engine (Simple Cycle Operation) | SERC | Summer | 3753.7967 | 1.4 | 1 | 1 | 9999-Total unit performance testing (use appropriate codes for individual component testing) | D1-Forced - Immediate | 300-Gas Turbine/Jet Engine (Simple Cycle Operation)
9999 | Total unit performance testing (use appropriate codes for individual component testing) | Performance | Performance | D1 | Forced - Immediate | 2017 | Gas | GG | 300 | Gas Turbine/Jet Engine (Simple Cycle Operation) | RFC | Summer | 5064 | 1.5 | 1 | 1 | 9999-Total unit performance testing (use appropriate codes for individual component testing) | D1-Forced - Immediate | 300-Gas Turbine/Jet Engine (Simple Cycle Operation)
9999 | Total unit performance testing (use appropriate codes for individual component testing) | Performance | Performance | D1 | Forced - Immediate | 2017 | Gas | GG | 300 | Gas Turbine/Jet Engine (Simple Cycle Operation) | RFC | Summer | 7907.4 | 1.8 | 1 | 1 | 9999-Total unit performance testing (use appropriate codes for individual component testing) | D1-Forced - Immediate | 300-Gas Turbine/Jet Engine (Simple Cycle Operation)
9999 | Total unit performance testing (use appropriate codes for individual component testing) | Performance | Performance | D1 | Forced - Immediate | 2017 | Gas | GG | 300 | Gas Turbine/Jet Engine (Simple Cycle Operation) | RFC | Summer | 8346.7 | 1.9 | 1 | 1 | 9999-Total unit performance testing (use appropriate codes for individual component testing) | D1-Forced - Immediate | 300-Gas Turbine/Jet Engine (Simple Cycle Operation)
9999 | Total unit performance testing (use appropriate codes for individual component testing) | Performance | Performance | D1 | Forced - Immediate | 2017 | Gas | GG | 300 | Gas Turbine/Jet Engine (Simple Cycle Operation) | RFC | Summer | 8786 | 2 | 1 | 1 | 9999-Total unit performance testing (use appropriate codes for individual component testing) | D1-Forced - Immediate | 300-Gas Turbine/Jet Engine (Simple Cycle Operation)
9999 | Total unit performance testing (use appropriate codes for individual component testing) | Performance | Performance | D1 | Forced - Immediate | 2017 | Gas | GG | 300 | Gas Turbine/Jet Engine (Simple Cycle Operation) | RFC | Summer | 18011.2317 | 4.1 | 1 | 1 | 9999-Total unit performance testing (use appropriate codes for individual component testing) | D1-Forced - Immediate | 300-Gas Turbine/Jet Engine (Simple Cycle Operation)
9999 | Total unit performance testing (use appropriate codes for individual component testing) | Performance | Performance | D1 | Forced - Immediate | 2017 | Gas | GG | 300 | Gas Turbine/Jet Engine (Simple Cycle Operation) | SERC | Summer | 26 | 20 | 1 | 1 | 9999-Total unit performance testing (use appropriate codes for individual component testing) | D1-Forced - Immediate | 300-Gas Turbine/Jet Engine (Simple Cycle Operation)
9999 | Total unit performance testing (use appropriate codes for individual component testing) | Performance | Performance | D1 | Forced - Immediate | 2017 | Gas | GG | 300 | Gas Turbine/Jet Engine (Simple Cycle Operation) | RFC | Summer | 4393.0167 | 1 | 1 | 1 | 9999-Total unit performance testing (use appropriate codes for individual component testing) | D1-Forced - Immediate | 300-Gas Turbine/Jet Engine (Simple Cycle Operation)
9999 | Total unit performance testing (use appropriate codes for individual component testing) | Performance | Performance | D1 | Forced - Immediate | 2017 | Gas | GG | 300 | Gas Turbine/Jet Engine (Simple Cycle Operation) | RFC | Winter | 0.034999 | 2.1 | 1 | 1 | 9999-Total unit performance testing (use appropriate codes for individual component testing) | D1-Forced - Immediate | 300-Gas Turbine/Jet Engine (Simple Cycle Operation)
9999 | Total unit performance testing (use appropriate codes for individual component testing) | Performance | Performance | D1 | Forced - Immediate | 2017 | Oil | DI | 300 | Gas Turbine/Jet Engine (Simple Cycle Operation) | RFC | Summer | 13003.2307 | 2.96 | 1 | 1 | 9999-Total unit performance testing (use appropriate codes for individual component testing) | D1-Forced - Immediate | 300-Gas Turbine/Jet Engine (Simple Cycle Operation)
9999 | Total unit performance testing (use appropriate codes for individual component testing) | Performance | Performance | D1 | Forced - Immediate | 2017 | Gas | GG | 300 | Gas Turbine/Jet Engine (Simple Cycle Operation) | SERC | Off-Peak | 1.75 | 3 | 1 | 1 | 9999-Total unit performance testing (use appropriate codes for individual component testing) | D1-Forced - Immediate | 300-Gas Turbine/Jet Engine (Simple Cycle Operation)
9999 | Total unit performance testing (use appropriate codes for individual component testing) | Performance | Performance | D1 | Forced - Immediate | 2017 | Gas | GG | 300 | Gas Turbine/Jet Engine (Simple Cycle Operation) | SERC | Off-Peak | 45.15 | 21 | 1 | 1 | 9999-Total unit performance testing (use appropriate codes for individual component testing) | D1-Forced - Immediate | 300-Gas Turbine/Jet Engine (Simple Cycle Operation)
9999 | Total unit performance testing (use appropriate codes for individual component testing) | Performance | Performance | D1 | Forced - Immediate | 2017 | Gas | GG | 300 | Gas Turbine/Jet Engine (Simple Cycle Operation) | RFC | Summer | 477.6 | 0.3 | 1 | 1 | 9999-Total unit performance testing (use appropriate codes for individual component testing) | D1-Forced - Immediate | 300-Gas Turbine/Jet Engine (Simple Cycle Operation)
9999 | Total unit performance testing (use appropriate codes for individual component testing) | Performance | Performance | D1 | Forced - Immediate | 2017 | Gas | GG | 300 | Gas Turbine/Jet Engine (Simple Cycle Operation) | SERC | Summer | 1340.55 | 0.5 | 1 | 1 | 9999-Total unit performance testing (use appropriate codes for individual component testing) | D1-Forced - Immediate | 300-Gas Turbine/Jet Engine (Simple Cycle Operation)
9999 | Total unit performance testing (use appropriate codes for individual component testing) | Performance | Performance | D1 | Forced - Immediate | 2017 | Gas | GG | 300 | Gas Turbine/Jet Engine (Simple Cycle Operation) | RFC | Summer | 4363.2 | 1.6 | 1 | 1 | 9999-Total unit performance testing (use appropriate codes for individual component testing) | D1-Forced - Immediate | 300-Gas Turbine/Jet Engine (Simple Cycle Operation)
9999 | Total unit performance testing (use appropriate codes for individual component testing) | Performance | Performance | D1 | Forced - Immediate | 2017 | Gas | GG | 300 | Gas Turbine/Jet Engine (Simple Cycle Operation) | RFC | Summer | 13618.3 | 3.1 | 1 | 1 | 9999-Total unit performance testing (use appropriate codes for individual component testing) | D1-Forced - Immediate | 300-Gas Turbine/Jet Engine (Simple Cycle Operation)
9999 | Total unit performance testing (use appropriate codes for individual component testing) | Performance | Performance | D1 | Forced - Immediate | 2017 | Gas | GG | 300 | Gas Turbine/Jet Engine (Simple Cycle Operation) | RFC | Summer | 11421.8 | 2.6 | 1 | 1 | 9999-Total unit performance testing (use appropriate codes for individual component testing) | D1-Forced - Immediate | 300-Gas Turbine/Jet Engine (Simple Cycle Operation)
9999 | Total unit performance testing (use appropriate codes for individual component testing) | Performance | Performance | D1 | Forced - Immediate | 2017 | Gas | GG | 300 | Gas Turbine/Jet Engine (Simple Cycle Operation) | SERC | Summer | 1.4 | 42 | 1 | 1 | 9999-Total unit performance testing (use appropriate codes for individual component testing) | D1-Forced - Immediate | 300-Gas Turbine/Jet Engine (Simple Cycle Operation)
9999 | Total unit performance testing (use appropriate codes for individual component testing) | Performance | Performance | D1 | Forced - Immediate | 2017 | Gas | GG | 300 | Gas Turbine/Jet Engine (Simple Cycle Operation) | RFC | Summer | 3514.4 | 0.8 | 1 | 1 | 9999-Total unit performance testing (use appropriate codes for individual component testing) | D1-Forced - Immediate | 300-Gas Turbine/Jet Engine (Simple Cycle Operation)
9999 | Total unit performance testing (use appropriate codes for individual component testing) | Performance | Performance | D1 | Forced - Immediate | 2017 | Gas | GG | 300 | Gas Turbine/Jet Engine (Simple Cycle Operation) | RFC | Summer | 4662 | 2.8 | 1 | 1 | 9999-Total unit performance testing (use appropriate codes for individual component testing) | D1-Forced - Immediate | 300-Gas Turbine/Jet Engine (Simple Cycle Operation)
9999 | Total unit performance testing (use appropriate codes for individual component testing) | Performance | Performance | D1 | Forced - Immediate | 2017 | Gas | GG | 300 | Gas Turbine/Jet Engine (Simple Cycle Operation) | RFC | Summer | 10147.7915 | 2.31 | 1 | 1 | 9999-Total unit performance testing (use appropriate codes for individual component testing) | D1-Forced - Immediate | 300-Gas Turbine/Jet Engine (Simple Cycle Operation)
9999 | Total unit performance testing (use appropriate codes for individual component testing) | Performance | Performance | D1 | Forced - Immediate | 2017 | Gas | GG | 300 | Gas Turbine/Jet Engine (Simple Cycle Operation) | RFC | Summer | 10543.16 | 2.4 | 1 | 1 | 9999-Total unit performance testing (use appropriate codes for individual component testing) | D1-Forced - Immediate | 300-Gas Turbine/Jet Engine (Simple Cycle Operation)
9999 | Total unit performance testing (use appropriate codes for individual component testing) | Performance | Performance | D1 | Forced - Immediate | 2017 | Gas | GG | 300 | Gas Turbine/Jet Engine (Simple Cycle Operation) | RFC | Summer | 12739.7 | 2.9 | 1 | 1 | 9999-Total unit performance testing (use appropriate codes for individual component testing) | D1-Forced - Immediate | 300-Gas Turbine/Jet Engine (Simple Cycle Operation)
9999 | Total unit performance testing (use appropriate codes for individual component testing) | Performance | Performance | D1 | Forced - Immediate | 2017 | Gas | GG | 300 | Gas Turbine/Jet Engine (Simple Cycle Operation) | SERC | Summer | 4.1667 | 2 | 1 | 1 | 9999-Total unit performance testing (use appropriate codes for individual component testing) | D1-Forced - Immediate | 300-Gas Turbine/Jet Engine (Simple Cycle Operation)
9999 | Total unit performance testing (use appropriate codes for individual component testing) | Performance | Performance | D1 | Forced - Immediate | 2017 | Gas | GG | 300 | Gas Turbine/Jet Engine (Simple Cycle Operation) | SERC | Summer | 268 | 0.1 | 1 | 1 | 9999-Total unit performance testing (use appropriate codes for individual component testing) | D1-Forced - Immediate | 300-Gas Turbine/Jet Engine (Simple Cycle Operation)
9999 | Total unit performance testing (use appropriate codes for individual component testing) | Performance | Performance | D1 | Forced - Immediate | 2017 | Gas | GG | 300 | Gas Turbine/Jet Engine (Simple Cycle Operation) | RFC | Summer | 790.737 | 0.18 | 1 | 1 | 9999-Total unit performance testing (use appropriate codes for individual component testing) | D1-Forced - Immediate | 300-Gas Turbine/Jet Engine (Simple Cycle Operation)
9999 | Total unit performance testing (use appropriate codes for individual component testing) | Performance | Performance | D1 | Forced - Immediate | 2017 | Gas | GG | 300 | Gas Turbine/Jet Engine (Simple Cycle Operation) | SERC | Summer | 5629.54 | 2.1 | 1 | 1 | 9999-Total unit performance testing (use appropriate codes for individual component testing) | D1-Forced - Immediate | 300-Gas Turbine/Jet Engine (Simple Cycle Operation)
9999 | Total unit performance testing (use appropriate codes for individual component testing) | Performance | Performance | D1 | Forced - Immediate | 2017 | Gas | GG | 300 | Gas Turbine/Jet Engine (Simple Cycle Operation) | RFC | Summer | 6442.3 | 2.3 | 1 | 1 | 9999-Total unit performance testing (use appropriate codes for individual component testing) | D1-Forced - Immediate | 300-Gas Turbine/Jet Engine (Simple Cycle Operation)
9999 | Total unit performance testing (use appropriate codes for individual component testing) | Performance | Performance | D1 | Forced - Immediate | 2017 | Gas | GG | 300 | Gas Turbine/Jet Engine (Simple Cycle Operation) | RFC | Summer | 11861.1 | 2.7 | 1 | 1 | 9999-Total unit performance testing (use appropriate codes for individual component testing) | D1-Forced - Immediate | 300-Gas Turbine/Jet Engine (Simple Cycle Operation)
9999 | Total unit performance testing (use appropriate codes for individual component testing) | Performance | Performance | D1 | Forced - Immediate | 2017 | Gas | GG | 300 | Gas Turbine/Jet Engine (Simple Cycle Operation) | RFC | Summer | 0 | 0 | 7 | 7 | 9999-Total unit performance testing (use appropriate codes for individual component testing) | D1-Forced - Immediate | 300-Gas Turbine/Jet Engine (Simple Cycle Operation)
9999 | Total unit performance testing (use appropriate codes for individual component testing) | Performance | Performance | D1 | Forced - Immediate | 2017 | Gas | GG | 300 | Gas Turbine/Jet Engine (Simple Cycle Operation) | RFC | Summer | 1399.7083 | 0.5 | 1 | 1 | 9999-Total unit performance testing (use appropriate codes for individual component testing) | D1-Forced - Immediate | 300-Gas Turbine/Jet Engine (Simple Cycle Operation)
9999 | Total unit performance testing (use appropriate codes for individual component testing) | Performance | Performance | D1 | Forced - Immediate | 2017 | Gas | GG | 300 | Gas Turbine/Jet Engine (Simple Cycle Operation) | RFC | Summer | 2635.8 | 0.6 | 1 | 1 | 9999-Total unit performance testing (use appropriate codes for individual component testing) | D1-Forced - Immediate | 300-Gas Turbine/Jet Engine (Simple Cycle Operation)
9999 | Total unit performance testing (use appropriate codes for individual component testing) | Performance | Performance | D1 | Forced - Immediate | 2017 | Gas | GG | 300 | Gas Turbine/Jet Engine (Simple Cycle Operation) | RFC | Summer | 3294.7375 | 0.75 | 1 | 1 | 9999-Total unit performance testing (use appropriate codes for individual component testing) | D1-Forced - Immediate | 300-Gas Turbine/Jet Engine (Simple Cycle Operation)
9999 | Total unit performance testing (use appropriate codes for individual component testing) | Performance | Performance | D1 | Forced - Immediate | 2017 | Gas | GG | 300 | Gas Turbine/Jet Engine (Simple Cycle Operation) | RFC | Winter | 2525.2733 | 2.8 | 1 | 1 | 9999-Total unit performance testing (use appropriate codes for individual component testing) | D1-Forced - Immediate | 300-Gas Turbine/Jet Engine (Simple Cycle Operation)
9999 | Total unit performance testing (use appropriate codes for individual component testing) | Performance | Performance | D1 | Forced - Immediate | 2017 | Oil | DI | 300 | Gas Turbine/Jet Engine (Simple Cycle Operation) | RFC | Summer | 52911.1 | 10.3 | 1 | 1 | 9999-Total unit performance testing (use appropriate codes for individual component testing) | D1-Forced - Immediate | 300-Gas Turbine/Jet Engine (Simple Cycle Operation)
9999 | Total unit performance testing (use appropriate codes for individual component testing) | Performance | Performance | D1 | Forced - Immediate | 2017 | Oil | DI | 300 | Gas Turbine/Jet Engine (Simple Cycle Operation) | RFC | Summer | 2635.8 | 0.6 | 1 | 1 | 9999-Total unit performance testing (use appropriate codes for individual component testing) | D1-Forced - Immediate | 300-Gas Turbine/Jet Engine (Simple Cycle Operation)
9999 | Total unit performance testing (use appropriate codes for individual component testing) | Performance | Performance | D1 | Forced - Immediate | 2017 | Oil | DI | 300 | Gas Turbine/Jet Engine (Simple Cycle Operation) | RFC | Summer | 6589.5 | 1.5 | 1 | 1 | 9999-Total unit performance testing (use appropriate codes for individual component testing) | D1-Forced - Immediate | 300-Gas Turbine/Jet Engine (Simple Cycle Operation)
9999 | Total unit performance testing (use appropriate codes for individual component testing) | Performance | Performance | U1 | Forced - Immediate | 2017 | Oil | DI | 300 | Gas Turbine/Jet Engine (Simple Cycle Operation) | SERC | Off-Peak | 34.5 | 23 | 1 | 1 | 9999-Total unit performance testing (use appropriate codes for individual component testing) | U1-Forced - Immediate | 300-Gas Turbine/Jet Engine (Simple Cycle Operation)
9999 | Total unit performance testing (use appropriate codes for individual component testing) | Performance | Performance | D1 | Forced - Immediate | 2017 | Gas | GG | 300 | Gas Turbine/Jet Engine (Simple Cycle Operation) | SERC | Winter | 126.6333 | 29 | 1 | 1 | 9999-Total unit performance testing (use appropriate codes for individual component testing) | D1-Forced - Immediate | 300-Gas Turbine/Jet Engine (Simple Cycle Operation)
9999 | Total unit performance testing (use appropriate codes for individual component testing) | Performance | Performance | D1 | Forced - Immediate | 2017 | Gas | GG | 300 | Gas Turbine/Jet Engine (Simple Cycle Operation) | RFC | Winter | 738.7333 | 0.8 | 1 | 1 | 9999-Total unit performance testing (use appropriate codes for individual component testing) | D1-Forced - Immediate | 300-Gas Turbine/Jet Engine (Simple Cycle Operation)
9999 | Total unit performance testing (use appropriate codes for individual component testing) | Performance | Performance | D1 | Forced - Immediate | 2017 | Oil | DI | 300 | Gas Turbine/Jet Engine (Simple Cycle Operation) | RFC | Summer | 7468.1 | 1.7 | 2 | 2 | 9999-Total unit performance testing (use appropriate codes for individual component testing) | D1-Forced - Immediate | 300-Gas Turbine/Jet Engine (Simple Cycle Operation)
9999 | Total unit performance testing (use appropriate codes for individual component testing) | Performance | Performance | U1 | Forced - Immediate | 2017 | Oil | DI | 300 | Gas Turbine/Jet Engine (Simple Cycle Operation) | SERC | Off-Peak | 208 | 32 | 1 | 1 | 9999-Total unit performance testing (use appropriate codes for individual component testing) | U1-Forced - Immediate | 300-Gas Turbine/Jet Engine (Simple Cycle Operation)
9999 | Total unit performance testing (use appropriate codes for individual component testing) | Performance | Performance | D1 | Forced - Immediate | 2017 | Gas | GG | 300 | Gas Turbine/Jet Engine (Simple Cycle Operation) | SERC | Winter | 47.1833 | 19 | 1 | 1 | 9999-Total unit performance testing (use appropriate codes for individual component testing) | D1-Forced - Immediate | 300-Gas Turbine/Jet Engine (Simple Cycle Operation)
9999 | Total unit performance testing (use appropriate codes for individual component testing) | Performance | Performance | U1 | Forced - Immediate | 2017 | Gas | GG | 300 | Gas Turbine/Jet Engine (Simple Cycle Operation) | WECC | Off-Peak | 145.6666 | 47.5 | 1 | 1 | 9999-Total unit performance testing (use appropriate codes for individual component testing) | U1-Forced - Immediate | 300-Gas Turbine/Jet Engine (Simple Cycle Operation)
9999 | Total unit performance testing (use appropriate codes for individual component testing) | Performance | Performance | U1 | Forced - Immediate | 2017 | Oil | DI | 300 | Gas Turbine/Jet Engine (Simple Cycle Operation) | SERC | Off-Peak | 172.5 | 23 | 1 | 1 | 9999-Total unit performance testing (use appropriate codes for individual component testing) | U1-Forced - Immediate | 300-Gas Turbine/Jet Engine (Simple Cycle Operation)
9999 | Total unit performance testing (use appropriate codes for individual component testing) | Performance | Performance | D1 | Forced - Immediate | 2017 | Gas | GG | 300 | Gas Turbine/Jet Engine (Simple Cycle Operation) | SERC | Winter | 3623 | 1 | 1 | 1 | 9999-Total unit performance testing (use appropriate codes for individual component testing) | D1-Forced - Immediate | 300-Gas Turbine/Jet Engine (Simple Cycle Operation)
9999 | Total unit performance testing (use appropriate codes for individual component testing) | Performance | Performance | D1 | Forced - Immediate | 2017 | Oil | DI | 300 | Gas Turbine/Jet Engine (Simple Cycle Operation) | RFC | Winter | 2173.8 | 0.6 | 1 | 1 | 9999-Total unit performance testing (use appropriate codes for individual component testing) | D1-Forced - Immediate | 300-Gas Turbine/Jet Engine (Simple Cycle Operation)
9999 | Total unit performance testing (use appropriate codes for individual component testing) | Performance | Performance | D1 | Forced - Immediate | 2017 | Gas | GG | 300 | Gas Turbine/Jet Engine (Simple Cycle Operation) | RFC | Winter | 1079.16 | 1.2 | 1 | 1 | 9999-Total unit performance testing (use appropriate codes for individual component testing) | D1-Forced - Immediate | 300-Gas Turbine/Jet Engine (Simple Cycle Operation)
9999 | Total unit performance testing (use appropriate codes for individual component testing) | Performance | Performance | D1 | Forced - Immediate | 2017 | Gas | GG | 300 | Gas Turbine/Jet Engine (Simple Cycle Operation) | RFC | Winter | 6132 | 0.7 | 1 | 1 | 9999-Total unit performance testing (use appropriate codes for individual component testing) | D1-Forced - Immediate | 300-Gas Turbine/Jet Engine (Simple Cycle Operation)
9999 | Total unit performance testing (use appropriate codes for individual component testing) | Performance | Performance | D1 | Forced - Immediate | 2017 | Oil | DI | 300 | Gas Turbine/Jet Engine (Simple Cycle Operation) | RFC | Summer | 58561.8 | 11.4 | 1 | 1 | 9999-Total unit performance testing (use appropriate codes for individual component testing) | D1-Forced - Immediate | 300-Gas Turbine/Jet Engine (Simple Cycle Operation)
9999 | Total unit performance testing (use appropriate codes for individual component testing) | Performance | Performance | D1 | Forced - Immediate | 2017 | Oil | DI | 300 | Gas Turbine/Jet Engine (Simple Cycle Operation) | RFC | Winter | 1811.5 | 0.5 | 1 | 1 | 9999-Total unit performance testing (use appropriate codes for individual component testing) | D1-Forced - Immediate | 300-Gas Turbine/Jet Engine (Simple Cycle Operation)
9999 | Total unit performance testing (use appropriate codes for individual component testing) | Performance | Performance | U1 | Forced - Immediate | 2017 | Gas | GG | 300 | Gas Turbine/Jet Engine (Simple Cycle Operation) | SERC | Winter | 256.1333 | 56.5 | 1 | 1 | 9999-Total unit performance testing (use appropriate codes for individual component testing) | U1-Forced - Immediate | 300-Gas Turbine/Jet Engine (Simple Cycle Operation)
9999 | Total unit performance testing (use appropriate codes for individual component testing) | Performance | Performance | D1 | Forced - Immediate | 2017 | Hydro | WA | 500 | Pumped Storage/Hydro | RFC | Off-Peak | 1.0667 | 2 | 1 | 1 | 9999-Total unit performance testing (use appropriate codes for individual component testing) | D1-Forced - Immediate | 500-Pumped Storage/Hydro
9999 | Total unit performance testing (use appropriate codes for individual component testing) | Performance | Performance | D1 | Forced - Immediate | 2017 | Hydro | WA | 500 | Pumped Storage/Hydro | RFC | Off-Peak | 3605 | 5 | 1 | 1 | 9999-Total unit performance testing (use appropriate codes for individual component testing) | D1-Forced - Immediate | 500-Pumped Storage/Hydro
9999 | Total unit performance testing (use appropriate codes for individual component testing) | Performance | Performance | D1 | Forced - Immediate | 2017 | Hydro | WA | 500 | Pumped Storage/Hydro | SERC | Summer | 10274 | 2 | 1 | 1 | 9999-Total unit performance testing (use appropriate codes for individual component testing) | D1-Forced - Immediate | 500-Pumped Storage/Hydro
9999 | Total unit performance testing (use appropriate codes for individual component testing) | Performance | Performance | D1 | Forced - Immediate | 2017 | Hydro | WA | 500 | Pumped Storage/Hydro | WECC | Winter | 0.066666 | 1 | 1 | 1 | 9999-Total unit performance testing (use appropriate codes for individual component testing) | D1-Forced - Immediate | 500-Pumped Storage/Hydro
9999 | Total unit performance testing (use appropriate codes for individual component testing) | Performance | Performance | D1 | Forced - Immediate | 2017 | Hydro | WA | 500 | Pumped Storage/Hydro | WECC | Winter | 91.0733 | 71.9 | 1 | 1 | 9999-Total unit performance testing (use appropriate codes for individual component testing) | D1-Forced - Immediate | 500-Pumped Storage/Hydro
9999 | Total unit performance testing (use appropriate codes for individual component testing) | Performance | Performance | U1 | Forced - Immediate | 2017 | Hydro | WA | 500 | Pumped Storage/Hydro | WECC | Off-Peak | 48.125 | 38.5 | 1 | 1 | 9999-Total unit performance testing (use appropriate codes for individual component testing) | U1-Forced - Immediate | 500-Pumped Storage/Hydro
9999 | Total unit performance testing (use appropriate codes for individual component testing) | Performance | Performance | U1 | Forced - Immediate | 2017 | Hydro | WA | 500 | Pumped Storage/Hydro | WECC | Off-Peak | 80.1 | 27 | 1 | 1 | 9999-Total unit performance testing (use appropriate codes for individual component testing) | U1-Forced - Immediate | 500-Pumped Storage/Hydro
9999 | Total unit performance testing (use appropriate codes for individual component testing) | Performance | Performance | D1 | Forced - Immediate | 2017 | Hydro | WA | 500 | Pumped Storage/Hydro | RFC | Off-Peak | 4.2667 | 4 | 1 | 1 | 9999-Total unit performance testing (use appropriate codes for individual component testing) | D1-Forced - Immediate | 500-Pumped Storage/Hydro
9999 | Total unit performance testing (use appropriate codes for individual component testing) | Performance | Performance | D1 | Forced - Immediate | 2017 | Hydro | WA | 500 | Pumped Storage/Hydro | WECC | Winter | 0.11667 | 1 | 1 | 1 | 9999-Total unit performance testing (use appropriate codes for individual component testing) | D1-Forced - Immediate | 500-Pumped Storage/Hydro
9999 | Total unit performance testing (use appropriate codes for individual component testing) | Performance | Performance | D1 | Forced - Immediate | 2017 | Hydro | WA | 500 | Pumped Storage/Hydro | RFC | Winter | 74.4 | 0.1 | 1 | 1 | 9999-Total unit performance testing (use appropriate codes for individual component testing) | D1-Forced - Immediate | 500-Pumped Storage/Hydro
9999 | Total unit performance testing (use appropriate codes for individual component testing) | Performance | Performance | D1 | Forced - Immediate | 2017 | Hydro | WA | 500 | Pumped Storage/Hydro | RFC | Winter | 744 | 1 | 1 | 1 | 9999-Total unit performance testing (use appropriate codes for individual component testing) | D1-Forced - Immediate | 500-Pumped Storage/Hydro
9999 | Total unit performance testing (use appropriate codes for individual component testing) | Performance | Performance | U1 | Forced - Immediate | 2017 | Hydro | WA | 500 | Pumped Storage/Hydro | WECC | Summer | 68.8315 | 87.87 | 1 | 1 | 9999-Total unit performance testing (use appropriate codes for individual component testing) | U1-Forced - Immediate | 500-Pumped Storage/Hydro
9999 | Total unit performance testing (use appropriate codes for individual component testing) | Performance | Performance | U1 | Forced - Immediate | 2017 | Hydro | WA | 500 | Pumped Storage/Hydro | WECC | Winter | 8.281 | 38.22 | 1 | 1 | 9999-Total unit performance testing (use appropriate codes for individual component testing) | U1-Forced - Immediate | 500-Pumped Storage/Hydro
9999 | Total unit performance testing (use appropriate codes for individual component testing) | Performance | Performance | D1 | Forced - Immediate | 2017 | Hydro | WA | 500 | Pumped Storage/Hydro | WECC | Off-Peak | 39.75 | 53 | 1 | 1 | 9999-Total unit performance testing (use appropriate codes for individual component testing) | D1-Forced - Immediate | 500-Pumped Storage/Hydro
9999 | Total unit performance testing (use appropriate codes for individual component testing) | Performance | Performance | D1 | Forced - Immediate | 2017 | Hydro | WA | 500 | Pumped Storage/Hydro | WECC | Summer | 2 | 24 | 1 | 1 | 9999-Total unit performance testing (use appropriate codes for individual component testing) | D1-Forced - Immediate | 500-Pumped Storage/Hydro
9999 | Total unit performance testing (use appropriate codes for individual component testing) | Performance | Performance | D1 | Forced - Immediate | 2017 | Hydro | WA | 500 | Pumped Storage/Hydro | RFC | Summer | 4464 | 6 | 2 | 4 | 9999-Total unit performance testing (use appropriate codes for individual component testing) | D1-Forced - Immediate | 500-Pumped Storage/Hydro
9999 | Total unit performance testing (use appropriate codes for individual component testing) | Performance | Performance | D1 | Forced - Immediate | 2017 | Hydro | WA | 500 | Pumped Storage/Hydro | WECC | Winter | 7.3333 | 88 | 1 | 1 | 9999-Total unit performance testing (use appropriate codes for individual component testing) | D1-Forced - Immediate | 500-Pumped Storage/Hydro
9999 | Total unit performance testing (use appropriate codes for individual component testing) | Performance | Performance | D1 | Forced - Immediate | 2017 | Hydro | WA | 500 | Pumped Storage/Hydro | WECC | Winter | 13.2 | 88 | 1 | 1 | 9999-Total unit performance testing (use appropriate codes for individual component testing) | D1-Forced - Immediate | 500-Pumped Storage/Hydro
9999 | Total unit performance testing (use appropriate codes for individual component testing) | Performance | Performance | D1 | Forced - Immediate | 2017 | Hydro | WA | 500 | Pumped Storage/Hydro | WECC | Summer | 0.79999 | 24 | 1 | 1 | 9999-Total unit performance testing (use appropriate codes for individual component testing) | D1-Forced - Immediate | 500-Pumped Storage/Hydro
9999 | Total unit performance testing (use appropriate codes for individual component testing) | Performance | Performance | D1 | Forced - Immediate | 2017 | Hydro | WA | 500 | Pumped Storage/Hydro | WECC | Summer | 35.4 | 36 | 1 | 1 | 9999-Total unit performance testing (use appropriate codes for individual component testing) | D1-Forced - Immediate | 500-Pumped Storage/Hydro
9999 | Total unit performance testing (use appropriate codes for individual component testing) | Performance | Performance | D1 | Forced - Immediate | 2017 | Hydro | WA | 500 | Pumped Storage/Hydro | RFC | Summer | 74.4 | 0.1 | 1 | 2 | 9999-Total unit performance testing (use appropriate codes for individual component testing) | D1-Forced - Immediate | 500-Pumped Storage/Hydro
9999 | Total unit performance testing (use appropriate codes for individual component testing) | Performance | Performance | D1 | Forced - Immediate | 2017 | Hydro | WA | 500 | Pumped Storage/Hydro | RFC | Summer | 744 | 1 | 1 | 2 | 9999-Total unit performance testing (use appropriate codes for individual component testing) | D1-Forced - Immediate | 500-Pumped Storage/Hydro
9999 | Total unit performance testing (use appropriate codes for individual component testing) | Performance | Performance | D1 | Forced - Immediate | 2017 | Hydro | WA | 500 | Pumped Storage/Hydro | RFC | Summer | 3720 | 5 | 1 | 2 | 9999-Total unit performance testing (use appropriate codes for individual component testing) | D1-Forced - Immediate | 500-Pumped Storage/Hydro
9999 | Total unit performance testing (use appropriate codes for individual component testing) | Performance | Performance | D1 | Forced - Immediate | 2017 | Hydro | WA | 500 | Pumped Storage/Hydro | RFC | Summer | 14057.6 | 3.2 | 1 | 1 | 9999-Total unit performance testing (use appropriate codes for individual component testing) | D1-Forced - Immediate | 500-Pumped Storage/Hydro
9999 | Total unit performance testing (use appropriate codes for individual component testing) | Performance | Performance | D1 | Forced - Immediate | 2017 | Hydro | WA | 500 | Pumped Storage/Hydro | RFC | Winter | 2536.1 | 0.7 | 1 | 1 | 9999-Total unit performance testing (use appropriate codes for individual component testing) | D1-Forced - Immediate | 500-Pumped Storage/Hydro
9999 | Total unit performance testing (use appropriate codes for individual component testing) | Performance | Performance | D1 | Forced - Immediate | 2017 | Hydro | WA | 500 | Pumped Storage/Hydro | RFC | Winter | 2898.4 | 0.8 | 1 | 1 | 9999-Total unit performance testing (use appropriate codes for individual component testing) | D1-Forced - Immediate | 500-Pumped Storage/Hydro
9999 | Total unit performance testing (use appropriate codes for individual component testing) | Performance | Performance | D1 | Forced - Immediate | 2017 | Hydro | WA | 500 | Pumped Storage/Hydro | RFC | Winter | 4464 | 6 | 2 | 2 | 9999-Total unit performance testing (use appropriate codes for individual component testing) | D1-Forced - Immediate | 500-Pumped Storage/Hydro
9999 | Total unit performance testing (use appropriate codes for individual component testing) | Performance | Performance | U1 | Forced - Immediate | 2017 | Hydro | WA | 500 | Pumped Storage/Hydro | WECC | Summer | 76.1539 | 87.87 | 1 | 1 | 9999-Total unit performance testing (use appropriate codes for individual component testing) | U1-Forced - Immediate | 500-Pumped Storage/Hydro
9999 | Total unit performance testing (use appropriate codes for individual component testing) | Performance | Performance | D1 | Forced - Immediate | 2017 | Hydro | WA | 500 | Pumped Storage/Hydro | RFC | Off-Peak | 10.55 | 3 | 1 | 1 | 9999-Total unit performance testing (use appropriate codes for individual component testing) | D1-Forced - Immediate | 500-Pumped Storage/Hydro
9999 | Total unit performance testing (use appropriate codes for individual component testing) | Performance | Performance | D1 | Forced - Immediate | 2017 | Hydro | WA | 500 | Pumped Storage/Hydro | RFC | Off-Peak | 4326 | 6 | 2 | 2 | 9999-Total unit performance testing (use appropriate codes for individual component testing) | D1-Forced - Immediate | 500-Pumped Storage/Hydro
9999 | Total unit performance testing (use appropriate codes for individual component testing) | Performance | Performance | D1 | Forced - Immediate | 2017 | Hydro | WA | 500 | Pumped Storage/Hydro | RFC | Off-Peak | 4464 | 6 | 2 | 2 | 9999-Total unit performance testing (use appropriate codes for individual component testing) | D1-Forced - Immediate | 500-Pumped Storage/Hydro
9999 | Total unit performance testing (use appropriate codes for individual component testing) | Performance | Performance | D1 | Forced - Immediate | 2017 | Hydro | WA | 500 | Pumped Storage/Hydro | RFC | Summer | 72 | 0.1 | 1 | 2 | 9999-Total unit performance testing (use appropriate codes for individual component testing) | D1-Forced - Immediate | 500-Pumped Storage/Hydro
9999 | Total unit performance testing (use appropriate codes for individual component testing) | Performance | Performance | D1 | Forced - Immediate | 2017 | Hydro | WA | 500 | Pumped Storage/Hydro | RFC | Summer | 720 | 1 | 1 | 2 | 9999-Total unit performance testing (use appropriate codes for individual component testing) | D1-Forced - Immediate | 500-Pumped Storage/Hydro
9999 | Total unit performance testing (use appropriate codes for individual component testing) | Performance | Performance | D1 | Forced - Immediate | 2017 | Hydro | WA | 500 | Pumped Storage/Hydro | RFC | Off-Peak | 3.6833 | 1 | 1 | 1 | 9999-Total unit performance testing (use appropriate codes for individual component testing) | D1-Forced - Immediate | 500-Pumped Storage/Hydro
9999 | Total unit performance testing (use appropriate codes for individual component testing) | Performance | Performance | D1 | Forced - Immediate | 2017 | Hydro | WA | 500 | Pumped Storage/Hydro | RFC | Summer | 3600 | 5 | 1 | 2 | 9999-Total unit performance testing (use appropriate codes for individual component testing) | D1-Forced - Immediate | 500-Pumped Storage/Hydro
9999 | Total unit performance testing (use appropriate codes for individual component testing) | Performance | Performance | D1 | Forced - Immediate | 2017 | Hydro | WA | 500 | Pumped Storage/Hydro | WECC | Winter | 94.6683 | 71.9 | 1 | 1 | 9999-Total unit performance testing (use appropriate codes for individual component testing) | D1-Forced - Immediate | 500-Pumped Storage/Hydro
9999 | Total unit performance testing (use appropriate codes for individual component testing) | Performance | Performance | D1 | Forced - Immediate | 2017 | Hydro | WA | 500 | Pumped Storage/Hydro | RFC | Winter | 3260.7 | 0.9 | 1 | 1 | 9999-Total unit performance testing (use appropriate codes for individual component testing) | D1-Forced - Immediate | 500-Pumped Storage/Hydro
9999 | Total unit performance testing (use appropriate codes for individual component testing) | Performance | Performance | D1 | Forced - Immediate | 2017 | Hydro | WA | 500 | Pumped Storage/Hydro | RFC | Winter | 3720 | 5 | 1 | 1 | 9999-Total unit performance testing (use appropriate codes for individual component testing) | D1-Forced - Immediate | 500-Pumped Storage/Hydro
9999 | Total unit performance testing (use appropriate codes for individual component testing) | Performance | Performance | U1 | Forced - Immediate | 2017 | Hydro | WA | 500 | Pumped Storage/Hydro | WECC | Off-Peak | 3684.7996 | 588 | 1 | 1 | 9999-Total unit performance testing (use appropriate codes for individual component testing) | U1-Forced - Immediate | 500-Pumped Storage/Hydro
9999 | Total unit performance testing (use appropriate codes for individual component testing) | Performance | Performance | U1 | Forced - Immediate | 2017 | Hydro | WA | 500 | Pumped Storage/Hydro | WECC | Summer | 82.012 | 87.87 | 1 | 1 | 9999-Total unit performance testing (use appropriate codes for individual component testing) | U1-Forced - Immediate | 500-Pumped Storage/Hydro
9999 | Total unit performance testing (use appropriate codes for individual component testing) | Performance | Performance | D1 | Forced - Immediate | 2017 | Hydro | WA | 500 | Pumped Storage/Hydro | WECC | Off-Peak | 29 | 29 | 1 | 1 | 9999-Total unit performance testing (use appropriate codes for individual component testing) | D1-Forced - Immediate | 500-Pumped Storage/Hydro
9999 | Total unit performance testing (use appropriate codes for individual component testing) | Performance | Performance | D1 | Forced - Immediate | 2017 | Hydro | WA | 500 | Pumped Storage/Hydro | RFC | Off-Peak | 74.4 | 0.1 | 1 | 1 | 9999-Total unit performance testing (use appropriate codes for individual component testing) | D1-Forced - Immediate | 500-Pumped Storage/Hydro
9999 | Total unit performance testing (use appropriate codes for individual component testing) | Performance | Performance | D1 | Forced - Immediate | 2017 | Hydro | WA | 500 | Pumped Storage/Hydro | RFC | Off-Peak | 744 | 1 | 1 | 1 | 9999-Total unit performance testing (use appropriate codes for individual component testing) | D1-Forced - Immediate | 500-Pumped Storage/Hydro
9999 | Total unit performance testing (use appropriate codes for individual component testing) | Performance | Performance | D1 | Forced - Immediate | 2017 | Hydro | WA | 500 | Pumped Storage/Hydro | RFC | Off-Peak | 3720 | 5 | 1 | 1 | 9999-Total unit performance testing (use appropriate codes for individual component testing) | D1-Forced - Immediate | 500-Pumped Storage/Hydro
9999 | Total unit performance testing (use appropriate codes for individual component testing) | Performance | Performance | D1 | Forced - Immediate | 2017 | Hydro | WA | 500 | Pumped Storage/Hydro | RFC | Summer | 10103.9 | 2.3 | 2 | 2 | 9999-Total unit performance testing (use appropriate codes for individual component testing) | D1-Forced - Immediate | 500-Pumped Storage/Hydro
9999 | Total unit performance testing (use appropriate codes for individual component testing) | Performance | Performance | D1 | Forced - Immediate | 2017 | Hydro | WA | 500 | Pumped Storage/Hydro | RFC | Off-Peak | 72.1 | 0.1 | 1 | 1 | 9999-Total unit performance testing (use appropriate codes for individual component testing) | D1-Forced - Immediate | 500-Pumped Storage/Hydro
9999 | Total unit performance testing (use appropriate codes for individual component testing) | Performance | Performance | D1 | Forced - Immediate | 2017 | Hydro | WA | 500 | Pumped Storage/Hydro | RFC | Off-Peak | 721 | 1 | 1 | 1 | 9999-Total unit performance testing (use appropriate codes for individual component testing) | D1-Forced - Immediate | 500-Pumped Storage/Hydro
9999 | Total unit performance testing (use appropriate codes for individual component testing) | Performance | Performance | D1 | Forced - Immediate | 2017 | Hydro | WA | 500 | Pumped Storage/Hydro | WECC | Summer | 9.6 | 48 | 1 | 1 | 9999-Total unit performance testing (use appropriate codes for individual component testing) | D1-Forced - Immediate | 500-Pumped Storage/Hydro
9999 | Total unit performance testing (use appropriate codes for individual component testing) | Performance | Performance | D1 | Forced - Immediate | 2017 | Hydro | WA | 500 | Pumped Storage/Hydro | RFC | Summer | 4320 | 6 | 2 | 4 | 9999-Total unit performance testing (use appropriate codes for individual component testing) | D1-Forced - Immediate | 500-Pumped Storage/Hydro
9999 | Total unit performance testing (use appropriate codes for individual component testing) | Performance | Performance | D1 | Forced - Immediate | 2017 | Coal | CC | 650 | Fluidized Bed | RFC | Winter | 362.3 | 0.1 | 1 | 1 | 9999-Total unit performance testing (use appropriate codes for individual component testing) | D1-Forced - Immediate | 650-Fluidized Bed
9999 | Total unit performance testing (use appropriate codes for individual component testing) | Performance | Performance | D1 | Forced - Immediate | 2017 | Gas | GG | 850 | Combined Cycle Block | SERC | Summer | 571.1999 | 144 | 1 | 1 | 9999-Total unit performance testing (use appropriate codes for individual component testing) | D1-Forced - Immediate | 850-Combined Cycle Block
9999 | Total unit performance testing (use appropriate codes for individual component testing) | Performance | Performance | D1 | Forced - Immediate | 2017 | Gas | OG | 850 | Combined Cycle Block | RFC | Summer | 17979.5 | 3.5 | 1 | 1 | 9999-Total unit performance testing (use appropriate codes for individual component testing) | D1-Forced - Immediate | 850-Combined Cycle Block
9999 | Total unit performance testing (use appropriate codes for individual component testing) | Performance | Performance | D1 | Forced - Immediate | 2017 | Gas | GG | 850 | Combined Cycle Block | SERC | Summer | 16952.1 | 3.3 | 1 | 1 | 9999-Total unit performance testing (use appropriate codes for individual component testing) | D1-Forced - Immediate | 850-Combined Cycle Block
9999 | Total unit performance testing (use appropriate codes for individual component testing) | Performance | Performance | D3 | Forced - Postponed | 2017 | Gas | GG | 850 | Combined Cycle Block | SERC | Summer | 1856 | 232 | 1 | 1 | 9999-Total unit performance testing (use appropriate codes for individual component testing) | D3-Forced - Postponed | 850-Combined Cycle Block
9999 | Total unit performance testing (use appropriate codes for individual component testing) | Performance | Performance | D1 | Forced - Immediate | 2017 | Gas | GG | 850 | Combined Cycle Block | SERC | Summer | 8732.9 | 1.7 | 1 | 1 | 9999-Total unit performance testing (use appropriate codes for individual component testing) | D1-Forced - Immediate | 850-Combined Cycle Block
9999 | Total unit performance testing (use appropriate codes for individual component testing) | Performance | Performance | D1 | Forced - Immediate | 2017 | Gas | GG | 850 | Combined Cycle Block | SERC | Winter | 405.1666 | 110 | 1 | 1 | 9999-Total unit performance testing (use appropriate codes for individual component testing) | D1-Forced - Immediate | 850-Combined Cycle Block
9999 | Total unit performance testing (use appropriate codes for individual component testing) | Performance | Performance | D1 | Forced - Immediate | 2017 | Gas | GG | 850 | Combined Cycle Block | SERC | Winter | 7608.3 | 2.1 | 1 | 1 | 9999-Total unit performance testing (use appropriate codes for individual component testing) | D1-Forced - Immediate | 850-Combined Cycle Block
9999 | Total unit performance testing (use appropriate codes for individual component testing) | Performance | Performance | D1 | Forced - Immediate | 2017 | Gas | GG | 850 | Combined Cycle Block | RFC | Summer | 2196.5083 | 0.5 | 1 | 1 | 9999-Total unit performance testing (use appropriate codes for individual component testing) | D1-Forced - Immediate | 850-Combined Cycle Block
9999 | Total unit performance testing (use appropriate codes for individual component testing) | Performance | Performance | D1 | Forced - Immediate | 2017 | Gas | GG | 850 | Combined Cycle Block | RFC | Summer | 16693.4 | 3.8 | 1 | 1 | 9999-Total unit performance testing (use appropriate codes for individual component testing) | D1-Forced - Immediate | 850-Combined Cycle Block
9999 | Total unit performance testing (use appropriate codes for individual component testing) | Performance | Performance | D1 | Forced - Immediate | 2017 | Gas | GG | 850 | Combined Cycle Block | SERC | Summer | 25685 | 5 | 1 | 1 | 9999-Total unit performance testing (use appropriate codes for individual component testing) | D1-Forced - Immediate | 850-Combined Cycle Block
9999 | Total unit performance testing (use appropriate codes for individual component testing) | Performance | Performance | D1 | Forced - Immediate | 2017 | Gas | GG | 850 | Combined Cycle Block | SERC | Off-Peak | 293 | 30 | 1 | 1 | 9999-Total unit performance testing (use appropriate codes for individual component testing) | D1-Forced - Immediate | 850-Combined Cycle Block
9999 | Total unit performance testing (use appropriate codes for individual component testing) | Performance | Performance | D1 | Forced - Immediate | 2017 | Gas | GG | 850 | Combined Cycle Block | SERC | Summer | 13869.9 | 2.7 | 1 | 1 | 9999-Total unit performance testing (use appropriate codes for individual component testing) | D1-Forced - Immediate | 850-Combined Cycle Block
9999 | Total unit performance testing (use appropriate codes for individual component testing) | Performance | Performance | D1 | Forced - Immediate | 2017 | Gas | GG | 850 | Combined Cycle Block | SERC | Winter | 10869 | 3 | 1 | 1 | 9999-Total unit performance testing (use appropriate codes for individual component testing) | D1-Forced - Immediate | 850-Combined Cycle Block
9999 | Total unit performance testing (use appropriate codes for individual component testing) | Performance | Performance | D3 | Forced - Postponed | 2017 | Gas | GG | 850 | Combined Cycle Block | SERC | Summer | 2104.5 | 230 | 1 | 1 | 9999-Total unit performance testing (use appropriate codes for individual component testing) | D3-Forced - Postponed | 850-Combined Cycle Block
9999 | Total unit performance testing (use appropriate codes for individual component testing) | Performance | Performance | D1 | Forced - Immediate | 2017 | Gas | GG | 850 | Combined Cycle Block | SERC | Summer | 203.4666 | 56 | 1 | 1 | 9999-Total unit performance testing (use appropriate codes for individual component testing) | D1-Forced - Immediate | 850-Combined Cycle Block
9999 | Total unit performance testing (use appropriate codes for individual component testing) | Performance | Performance | D1 | Forced - Immediate | 2017 | Gas | GG | 850 | Combined Cycle Block | RFC | Summer | 5650.7 | 1.1 | 1 | 1 | 9999-Total unit performance testing (use appropriate codes for individual component testing) | D1-Forced - Immediate | 850-Combined Cycle Block
9999 | Total unit performance testing (use appropriate codes for individual component testing) | Performance | Performance | D1 | Forced - Immediate | 2017 | Gas | GG | 850 | Combined Cycle Block | SERC | Winter | 103.95 | 7 | 1 | 1 | 9999-Total unit performance testing (use appropriate codes for individual component testing) | D1-Forced - Immediate | 850-Combined Cycle Block
9999 | Total unit performance testing (use appropriate codes for individual component testing) | Performance | Performance | D1 | Forced - Immediate | 2017 | Gas | GG | 851 | CC GT units | RFC | Summer | 11861.055 | 2.7 | 1 | 1 | 9999-Total unit performance testing (use appropriate codes for individual component testing) | D1-Forced - Immediate | 851-CC GT units
9999 | Total unit performance testing (use appropriate codes for individual component testing) | Performance | Performance | D1 | Forced - Immediate | 2017 | Gas | GG | 851 | CC GT units | RFC | Summer | 63698.5 | 14.5 | 1 | 1 | 9999-Total unit performance testing (use appropriate codes for individual component testing) | D1-Forced - Immediate | 851-CC GT units
9999 | Total unit performance testing (use appropriate codes for individual component testing) | Performance | Performance | U1 | Forced - Immediate | 2017 | Gas | GG | 851 | CC GT units | WECC | Off-Peak | 0.63331 | 38 | 1 | 1 | 9999-Total unit performance testing (use appropriate codes for individual component testing) | U1-Forced - Immediate | 851-CC GT units
9999 | Total unit performance testing (use appropriate codes for individual component testing) | Performance | Performance | D1 | Forced - Immediate | 2017 | Gas | GG | 851 | CC GT units | RFC | Summer | 13618.2483 | 3.1 | 1 | 1 | 9999-Total unit performance testing (use appropriate codes for individual component testing) | D1-Forced - Immediate | 851-CC GT units
9999 | Total unit performance testing (use appropriate codes for individual component testing) | Performance | Performance | D1 | Forced - Immediate | 2017 | Gas | GG | 851 | CC GT units | RFC | Summer | 45731.13 | 10.41 | 1 | 1 | 9999-Total unit performance testing (use appropriate codes for individual component testing) | D1-Forced - Immediate | 851-CC GT units
9999 | Total unit performance testing (use appropriate codes for individual component testing) | Performance | Performance | D1 | Forced - Immediate | 2017 | Waste Heat | WH | 852 | CC steam units | NPCC | Off-Peak | 99 | 27 | 1 | 1 | 9999-Total unit performance testing (use appropriate codes for individual component testing) | D1-Forced - Immediate | 852-CC steam units
9999 | Total unit performance testing (use appropriate codes for individual component testing) | Performance | Performance | D1 | Forced - Immediate | 2017 | Waste Heat | WH | 852 | CC steam units | RFC | Summer | 3514.3867 | 0.8 | 1 | 1 | 9999-Total unit performance testing (use appropriate codes for individual component testing) | D1-Forced - Immediate | 852-CC steam units
9999 | Total unit performance testing (use appropriate codes for individual component testing) | Performance | Performance | D1 | Forced - Immediate | 2017 | Waste Heat | WH | 852 | CC steam units | RFC | Summer | 2635.79 | 0.6 | 1 | 1 | 9999-Total unit performance testing (use appropriate codes for individual component testing) | D1-Forced - Immediate | 852-CC steam units
9999 | Total unit performance testing (use appropriate codes for individual component testing) | Performance | Performance | D1 | Forced - Immediate | 2017 | Gas | GG | 860 | Co-generator Block | RFC | Summer | 8346.7 | 1.9 | 1 | 1 | 9999-Total unit performance testing (use appropriate codes for individual component testing) | D1-Forced - Immediate | 860-Co-generator Block