1492 | Air heater fouling (tubular) | Boiler | Boiler Air and Gas Systems | D1 | Forced - Immediate | 2017 | Other | BM | 650 | Fluidized Bed | SERC | Off-Peak | 44.03 | 2.59 | 1 | 1 | 1492-Air heater fouling (tubular) | D1-Forced - Immediate | 650-Fluidized Bed
1492 | Air heater fouling (tubular) | Boiler | Boiler Air and Gas Systems | D1 | Forced - Immediate | 2017 | Other | BM | 650 | Fluidized Bed | SERC | Off-Peak | 76.44 | 2.94 | 1 | 1 | 1492-Air heater fouling (tubular) | D1-Forced - Immediate | 650-Fluidized Bed
1492 | Air heater fouling (tubular) | Boiler | Boiler Air and Gas Systems | D1 | Forced - Immediate | 2017 | Other | BM | 650 | Fluidized Bed | SERC | Off-Peak | 2.8123 | 2.86 | 1 | 1 | 1492-Air heater fouling (tubular) | D1-Forced - Immediate | 650-Fluidized Bed
1492 | Air heater fouling (tubular) | Boiler | Boiler Air and Gas Systems | D1 | Forced - Immediate | 2017 | Other | BM | 650 | Fluidized Bed | SERC | Off-Peak | 11.28 | 2.82 | 1 | 1 | 1492-Air heater fouling (tubular) | D1-Forced - Immediate | 650-Fluidized Bed
1492 | Air heater fouling (tubular) | Boiler | Boiler Air and Gas Systems | D1 | Forced - Immediate | 2017 | Other | BM | 650 | Fluidized Bed | SERC | Off-Peak | 12.4 | 2.48 | 1 | 1 | 1492-Air heater fouling (tubular) | D1-Forced - Immediate | 650-Fluidized Bed
1492 | Air heater fouling (tubular) | Boiler | Boiler Air and Gas Systems | D1 | Forced - Immediate | 2017 | Other | BM | 650 | Fluidized Bed | SERC | Off-Peak | 2.38 | 2.38 | 1 | 1 | 1492-Air heater fouling (tubular) | D1-Forced - Immediate | 650-Fluidized Bed
1492 | Air heater fouling (tubular) | Boiler | Boiler Air and Gas Systems | D1 | Forced - Immediate | 2017 | Other | BM | 650 | Fluidized Bed | SERC | Off-Peak | 12.2 | 2.44 | 1 | 1 | 1492-Air heater fouling (tubular) | D1-Forced - Immediate | 650-Fluidized Bed
1492 | Air heater fouling (tubular) | Boiler | Boiler Air and Gas Systems | D1 | Forced - Immediate | 2017 | Other | BM | 650 | Fluidized Bed | SERC | Off-Peak | 18.6643 | 2.66 | 1 | 1 | 1492-Air heater fouling (tubular) | D1-Forced - Immediate | 650-Fluidized Bed
1492 | Air heater fouling (tubular) | Boiler | Boiler Air and Gas Systems | D1 | Forced - Immediate | 2017 | Other | BM | 650 | Fluidized Bed | SERC | Off-Peak | 83.28 | 3.47 | 1 | 1 | 1492-Air heater fouling (tubular) | D1-Forced - Immediate | 650-Fluidized Bed
1492 | Air heater fouling (tubular) | Boiler | Boiler Air and Gas Systems | D1 | Forced - Immediate | 2017 | Other | BM | 650 | Fluidized Bed | SERC | Off-Peak | 2.41 | 2.41 | 1 | 1 | 1492-Air heater fouling (tubular) | D1-Forced - Immediate | 650-Fluidized Bed
1492 | Air heater fouling (tubular) | Boiler | Boiler Air and Gas Systems | D1 | Forced - Immediate | 2017 | Other | BM | 650 | Fluidized Bed | SERC | Off-Peak | 2.68 | 2.68 | 1 | 1 | 1492-Air heater fouling (tubular) | D1-Forced - Immediate | 650-Fluidized Bed
1492 | Air heater fouling (tubular) | Boiler | Boiler Air and Gas Systems | D1 | Forced - Immediate | 2017 | Other | BM | 650 | Fluidized Bed | SERC | Off-Peak | 4.8 | 2.4 | 1 | 1 | 1492-Air heater fouling (tubular) | D1-Forced - Immediate | 650-Fluidized Bed
1492 | Air heater fouling (tubular) | Boiler | Boiler Air and Gas Systems | D1 | Forced - Immediate | 2017 | Other | BM | 650 | Fluidized Bed | SERC | Off-Peak | 4.94 | 2.47 | 1 | 1 | 1492-Air heater fouling (tubular) | D1-Forced - Immediate | 650-Fluidized Bed
1492 | Air heater fouling (tubular) | Boiler | Boiler Air and Gas Systems | D1 | Forced - Immediate | 2017 | Other | BM | 650 | Fluidized Bed | SERC | Off-Peak | 7.62 | 2.54 | 1 | 1 | 1492-Air heater fouling (tubular) | D1-Forced - Immediate | 650-Fluidized Bed
1492 | Air heater fouling (tubular) | Boiler | Boiler Air and Gas Systems | D1 | Forced - Immediate | 2017 | Other | BM | 650 | Fluidized Bed | SERC | Off-Peak | 21.1558 | 2.65 | 1 | 1 | 1492-Air heater fouling (tubular) | D1-Forced - Immediate | 650-Fluidized Bed
1492 | Air heater fouling (tubular) | Boiler | Boiler Air and Gas Systems | D1 | Forced - Immediate | 2017 | Other | BM | 650 | Fluidized Bed | SERC | Off-Peak | 801.7842 | 3.95 | 1 | 1 | 1492-Air heater fouling (tubular) | D1-Forced - Immediate | 650-Fluidized Bed
1493 | Air heater fouling (regenerative) | Boiler | Boiler Air and Gas Systems | D1 | Forced - Immediate | 2017 | Coal | CC | 100 | Fossil-Steam | RFC | Off-Peak | 574 | 10 | 1 | 1 | 1493-Air heater fouling (regenerative) | D1-Forced - Immediate | 100-Fossil-Steam
1493 | Air heater fouling (regenerative) | Boiler | Boiler Air and Gas Systems | D1 | Forced - Immediate | 2017 | Coal | CC | 100 | Fossil-Steam | WECC | Off-Peak | 1073.1166 | 31 | 1 | 1 | 1493-Air heater fouling (regenerative) | D1-Forced - Immediate | 100-Fossil-Steam
1493 | Air heater fouling (regenerative) | Boiler | Boiler Air and Gas Systems | D1 | Forced - Immediate | 2017 | Coal | CC | 100 | Fossil-Steam | SERC | Off-Peak | 1540.2 | 18 | 1 | 1 | 1493-Air heater fouling (regenerative) | D1-Forced - Immediate | 100-Fossil-Steam
1493 | Air heater fouling (regenerative) | Boiler | Boiler Air and Gas Systems | D1 | Forced - Immediate | 2017 | Coal | CC | 100 | Fossil-Steam | SERC | Off-Peak | 4795 | 35 | 1 | 1 | 1493-Air heater fouling (regenerative) | D1-Forced - Immediate | 100-Fossil-Steam
1493 | Air heater fouling (regenerative) | Boiler | Boiler Air and Gas Systems | D1 | Forced - Immediate | 2017 | Coal | CC | 100 | Fossil-Steam | SERC | Off-Peak | 5300.0333 | 94 | 1 | 1 | 1493-Air heater fouling (regenerative) | D1-Forced - Immediate | 100-Fossil-Steam
1493 | Air heater fouling (regenerative) | Boiler | Boiler Air and Gas Systems | D1 | Forced - Immediate | 2017 | Coal | CC | 100 | Fossil-Steam | MRO | Summer | 11.25 | 15 | 1 | 1 | 1493-Air heater fouling (regenerative) | D1-Forced - Immediate | 100-Fossil-Steam
1493 | Air heater fouling (regenerative) | Boiler | Boiler Air and Gas Systems | D1 | Forced - Immediate | 2017 | Coal | CC | 100 | Fossil-Steam | MRO | Summer | 14 | 10 | 1 | 1 | 1493-Air heater fouling (regenerative) | D1-Forced - Immediate | 100-Fossil-Steam
1493 | Air heater fouling (regenerative) | Boiler | Boiler Air and Gas Systems | D1 | Forced - Immediate | 2017 | Coal | CC | 100 | Fossil-Steam | SERC | Summer | 18.99 | 6.33 | 1 | 1 | 1493-Air heater fouling (regenerative) | D1-Forced - Immediate | 100-Fossil-Steam
1493 | Air heater fouling (regenerative) | Boiler | Boiler Air and Gas Systems | D1 | Forced - Immediate | 2017 | Coal | CC | 100 | Fossil-Steam | MRO | Summer | 31.75 | 15 | 1 | 1 | 1493-Air heater fouling (regenerative) | D1-Forced - Immediate | 100-Fossil-Steam
1493 | Air heater fouling (regenerative) | Boiler | Boiler Air and Gas Systems | D1 | Forced - Immediate | 2017 | Coal | CC | 100 | Fossil-Steam | MRO | Summer | 49.5 | 10 | 1 | 1 | 1493-Air heater fouling (regenerative) | D1-Forced - Immediate | 100-Fossil-Steam
1493 | Air heater fouling (regenerative) | Boiler | Boiler Air and Gas Systems | D1 | Forced - Immediate | 2017 | Coal | CC | 100 | Fossil-Steam | MRO | Summer | 74.431 | 15.19 | 1 | 1 | 1493-Air heater fouling (regenerative) | D1-Forced - Immediate | 100-Fossil-Steam
1493 | Air heater fouling (regenerative) | Boiler | Boiler Air and Gas Systems | D1 | Forced - Immediate | 2017 | Coal | CC | 100 | Fossil-Steam | SERC | Summer | 142.95 | 9.53 | 1 | 1 | 1493-Air heater fouling (regenerative) | D1-Forced - Immediate | 100-Fossil-Steam
1493 | Air heater fouling (regenerative) | Boiler | Boiler Air and Gas Systems | D1 | Forced - Immediate | 2017 | Coal | CC | 100 | Fossil-Steam | TRE | Summer | 173.159 | 51.18 | 1 | 1 | 1493-Air heater fouling (regenerative) | D1-Forced - Immediate | 100-Fossil-Steam
1493 | Air heater fouling (regenerative) | Boiler | Boiler Air and Gas Systems | D1 | Forced - Immediate | 2017 | Coal | CC | 100 | Fossil-Steam | SERC | Summer | 198 | 19.8 | 1 | 1 | 1493-Air heater fouling (regenerative) | D1-Forced - Immediate | 100-Fossil-Steam
1493 | Air heater fouling (regenerative) | Boiler | Boiler Air and Gas Systems | D1 | Forced - Immediate | 2017 | Coal | CC | 100 | Fossil-Steam | MRO | Summer | 412.1667 | 10 | 1 | 1 | 1493-Air heater fouling (regenerative) | D1-Forced - Immediate | 100-Fossil-Steam
1493 | Air heater fouling (regenerative) | Boiler | Boiler Air and Gas Systems | D1 | Forced - Immediate | 2017 | Coal | CC | 100 | Fossil-Steam | MRO | Summer | 503.457 | 17.79 | 1 | 1 | 1493-Air heater fouling (regenerative) | D1-Forced - Immediate | 100-Fossil-Steam
1493 | Air heater fouling (regenerative) | Boiler | Boiler Air and Gas Systems | D1 | Forced - Immediate | 2017 | Coal | CC | 100 | Fossil-Steam | SERC | Summer | 595 | 50 | 1 | 1 | 1493-Air heater fouling (regenerative) | D1-Forced - Immediate | 100-Fossil-Steam
1493 | Air heater fouling (regenerative) | Boiler | Boiler Air and Gas Systems | D1 | Forced - Immediate | 2017 | Coal | CC | 100 | Fossil-Steam | MRO | Summer | 1068.681 | 18.18 | 1 | 1 | 1493-Air heater fouling (regenerative) | D1-Forced - Immediate | 100-Fossil-Steam
1493 | Air heater fouling (regenerative) | Boiler | Boiler Air and Gas Systems | D1 | Forced - Immediate | 2017 | Coal | CC | 100 | Fossil-Steam | RFC | Summer | 1634.9999 | 180 | 1 | 1 | 1493-Air heater fouling (regenerative) | D1-Forced - Immediate | 100-Fossil-Steam
1493 | Air heater fouling (regenerative) | Boiler | Boiler Air and Gas Systems | D1 | Forced - Immediate | 2017 | Coal | CC | 100 | Fossil-Steam | SERC | Summer | 2742.255 | 49.41 | 1 | 1 | 1493-Air heater fouling (regenerative) | D1-Forced - Immediate | 100-Fossil-Steam
1493 | Air heater fouling (regenerative) | Boiler | Boiler Air and Gas Systems | D1 | Forced - Immediate | 2017 | Coal | CC | 100 | Fossil-Steam | SERC | Summer | 8423.2573 | 18.37 | 1 | 1 | 1493-Air heater fouling (regenerative) | D1-Forced - Immediate | 100-Fossil-Steam
1493 | Air heater fouling (regenerative) | Boiler | Boiler Air and Gas Systems | D1 | Forced - Immediate | 2017 | Coal | CC | 100 | Fossil-Steam | SERC | Summer | 11902.5 | 150 | 1 | 1 | 1493-Air heater fouling (regenerative) | D1-Forced - Immediate | 100-Fossil-Steam
1493 | Air heater fouling (regenerative) | Boiler | Boiler Air and Gas Systems | D1 | Forced - Immediate | 2017 | Coal | CC | 100 | Fossil-Steam | RFC | Winter | 58.6667 | 22 | 1 | 1 | 1493-Air heater fouling (regenerative) | D1-Forced - Immediate | 100-Fossil-Steam
1493 | Air heater fouling (regenerative) | Boiler | Boiler Air and Gas Systems | D1 | Forced - Immediate | 2017 | Coal | CC | 100 | Fossil-Steam | RFC | Winter | 403 | 52 | 1 | 1 | 1493-Air heater fouling (regenerative) | D1-Forced - Immediate | 100-Fossil-Steam
1493 | Air heater fouling (regenerative) | Boiler | Boiler Air and Gas Systems | D1 | Forced - Immediate | 2017 | Coal | CC | 100 | Fossil-Steam | RFC | Winter | 610 | 122 | 1 | 1 | 1493-Air heater fouling (regenerative) | D1-Forced - Immediate | 100-Fossil-Steam
1493 | Air heater fouling (regenerative) | Boiler | Boiler Air and Gas Systems | D1 | Forced - Immediate | 2017 | Coal | CC | 100 | Fossil-Steam | RFC | Winter | 630 | 20 | 1 | 1 | 1493-Air heater fouling (regenerative) | D1-Forced - Immediate | 100-Fossil-Steam
1493 | Air heater fouling (regenerative) | Boiler | Boiler Air and Gas Systems | D1 | Forced - Immediate | 2017 | Coal | CC | 100 | Fossil-Steam | RFC | Winter | 1014 | 36 | 1 | 1 | 1493-Air heater fouling (regenerative) | D1-Forced - Immediate | 100-Fossil-Steam
1493 | Air heater fouling (regenerative) | Boiler | Boiler Air and Gas Systems | D1 | Forced - Immediate | 2017 | Coal | CC | 100 | Fossil-Steam | RFC | Winter | 1679.1666 | 31 | 1 | 1 | 1493-Air heater fouling (regenerative) | D1-Forced - Immediate | 100-Fossil-Steam
1493 | Air heater fouling (regenerative) | Boiler | Boiler Air and Gas Systems | D1 | Forced - Immediate | 2017 | Coal | CC | 100 | Fossil-Steam | RFC | Winter | 3085.5 | 187 | 1 | 1 | 1493-Air heater fouling (regenerative) | D1-Forced - Immediate | 100-Fossil-Steam
1493 | Air heater fouling (regenerative) | Boiler | Boiler Air and Gas Systems | D2 | Forced - Delayed | 2017 | Coal | LI | 100 | Fossil-Steam | TRE | Winter | 183.3331 | 275 | 1 | 1 | 1493-Air heater fouling (regenerative) | D2-Forced - Delayed | 100-Fossil-Steam
1493 | Air heater fouling (regenerative) | Boiler | Boiler Air and Gas Systems | D3 | Forced - Postponed | 2017 | Coal | CC | 100 | Fossil-Steam | RFC | Winter | 130 | 20 | 1 | 1 | 1493-Air heater fouling (regenerative) | D3-Forced - Postponed | 100-Fossil-Steam
1493 | Air heater fouling (regenerative) | Boiler | Boiler Air and Gas Systems | D1 | Forced - Immediate | 2017 | Coal | CC | 100 | Fossil-Steam | WECC | Off-Peak | 22.75 | 35 | 1 | 1 | 1493-Air heater fouling (regenerative) | D1-Forced - Immediate | 100-Fossil-Steam
1493 | Air heater fouling (regenerative) | Boiler | Boiler Air and Gas Systems | D1 | Forced - Immediate | 2017 | Coal | CC | 100 | Fossil-Steam | WECC | Off-Peak | 37.5 | 5 | 1 | 1 | 1493-Air heater fouling (regenerative) | D1-Forced - Immediate | 100-Fossil-Steam
1493 | Air heater fouling (regenerative) | Boiler | Boiler Air and Gas Systems | D1 | Forced - Immediate | 2017 | Coal | CC | 100 | Fossil-Steam | MRO | Off-Peak | 60.2792 | 8.51 | 1 | 1 | 1493-Air heater fouling (regenerative) | D1-Forced - Immediate | 100-Fossil-Steam
1493 | Air heater fouling (regenerative) | Boiler | Boiler Air and Gas Systems | D1 | Forced - Immediate | 2017 | Coal | CC | 100 | Fossil-Steam | MRO | Off-Peak | 304.6665 | 9.09 | 1 | 1 | 1493-Air heater fouling (regenerative) | D1-Forced - Immediate | 100-Fossil-Steam
1493 | Air heater fouling (regenerative) | Boiler | Boiler Air and Gas Systems | D1 | Forced - Immediate | 2017 | Coal | CC | 100 | Fossil-Steam | WECC | Off-Peak | 486.7 | 31 | 1 | 1 | 1493-Air heater fouling (regenerative) | D1-Forced - Immediate | 100-Fossil-Steam
1493 | Air heater fouling (regenerative) | Boiler | Boiler Air and Gas Systems | D1 | Forced - Immediate | 2017 | Coal | CC | 100 | Fossil-Steam | RFC | Off-Peak | 567.5 | 10 | 1 | 1 | 1493-Air heater fouling (regenerative) | D1-Forced - Immediate | 100-Fossil-Steam
1493 | Air heater fouling (regenerative) | Boiler | Boiler Air and Gas Systems | D1 | Forced - Immediate | 2017 | Coal | CC | 100 | Fossil-Steam | SERC | Off-Peak | 1102.68 | 10.8 | 1 | 1 | 1493-Air heater fouling (regenerative) | D1-Forced - Immediate | 100-Fossil-Steam
1493 | Air heater fouling (regenerative) | Boiler | Boiler Air and Gas Systems | D1 | Forced - Immediate | 2017 | Coal | CC | 100 | Fossil-Steam | RFC | Off-Peak | 1235 | 30 | 1 | 1 | 1493-Air heater fouling (regenerative) | D1-Forced - Immediate | 100-Fossil-Steam
1493 | Air heater fouling (regenerative) | Boiler | Boiler Air and Gas Systems | D1 | Forced - Immediate | 2017 | Coal | CC | 100 | Fossil-Steam | SERC | Off-Peak | 1578.5 | 11 | 1 | 1 | 1493-Air heater fouling (regenerative) | D1-Forced - Immediate | 100-Fossil-Steam
1493 | Air heater fouling (regenerative) | Boiler | Boiler Air and Gas Systems | D1 | Forced - Immediate | 2017 | Coal | CC | 100 | Fossil-Steam | SERC | Off-Peak | 6424 | 73 | 1 | 1 | 1493-Air heater fouling (regenerative) | D1-Forced - Immediate | 100-Fossil-Steam
1493 | Air heater fouling (regenerative) | Boiler | Boiler Air and Gas Systems | D1 | Forced - Immediate | 2017 | Coal | CC | 100 | Fossil-Steam | MRO | Summer | 24.5043 | 9.02 | 1 | 1 | 1493-Air heater fouling (regenerative) | D1-Forced - Immediate | 100-Fossil-Steam
1493 | Air heater fouling (regenerative) | Boiler | Boiler Air and Gas Systems | D1 | Forced - Immediate | 2017 | Coal | CC | 100 | Fossil-Steam | SERC | Summer | 26.01 | 8.67 | 1 | 1 | 1493-Air heater fouling (regenerative) | D1-Forced - Immediate | 100-Fossil-Steam
1493 | Air heater fouling (regenerative) | Boiler | Boiler Air and Gas Systems | D1 | Forced - Immediate | 2017 | Coal | CC | 100 | Fossil-Steam | MRO | Summer | 51.207 | 18.18 | 1 | 1 | 1493-Air heater fouling (regenerative) | D1-Forced - Immediate | 100-Fossil-Steam
1493 | Air heater fouling (regenerative) | Boiler | Boiler Air and Gas Systems | D1 | Forced - Immediate | 2017 | Coal | CC | 100 | Fossil-Steam | MRO | Summer | 65.5833 | 5 | 1 | 1 | 1493-Air heater fouling (regenerative) | D1-Forced - Immediate | 100-Fossil-Steam
1493 | Air heater fouling (regenerative) | Boiler | Boiler Air and Gas Systems | D1 | Forced - Immediate | 2017 | Coal | CC | 100 | Fossil-Steam | SERC | Summer | 130.05 | 8.67 | 1 | 1 | 1493-Air heater fouling (regenerative) | D1-Forced - Immediate | 100-Fossil-Steam
1493 | Air heater fouling (regenerative) | Boiler | Boiler Air and Gas Systems | D1 | Forced - Immediate | 2017 | Coal | CC | 100 | Fossil-Steam | MRO | Summer | 184.471 | 13.87 | 1 | 1 | 1493-Air heater fouling (regenerative) | D1-Forced - Immediate | 100-Fossil-Steam
1493 | Air heater fouling (regenerative) | Boiler | Boiler Air and Gas Systems | D1 | Forced - Immediate | 2017 | Coal | CC | 100 | Fossil-Steam | MRO | Summer | 290.573 | 10.49 | 1 | 1 | 1493-Air heater fouling (regenerative) | D1-Forced - Immediate | 100-Fossil-Steam
1493 | Air heater fouling (regenerative) | Boiler | Boiler Air and Gas Systems | D1 | Forced - Immediate | 2017 | Coal | CC | 100 | Fossil-Steam | MRO | Summer | 332.904 | 8.73 | 1 | 1 | 1493-Air heater fouling (regenerative) | D1-Forced - Immediate | 100-Fossil-Steam
1493 | Air heater fouling (regenerative) | Boiler | Boiler Air and Gas Systems | D1 | Forced - Immediate | 2017 | Coal | CC | 100 | Fossil-Steam | SERC | Summer | 366.96 | 16.68 | 1 | 1 | 1493-Air heater fouling (regenerative) | D1-Forced - Immediate | 100-Fossil-Steam
1493 | Air heater fouling (regenerative) | Boiler | Boiler Air and Gas Systems | D1 | Forced - Immediate | 2017 | Coal | CC | 100 | Fossil-Steam | MRO | Summer | 412.284 | 15.48 | 1 | 1 | 1493-Air heater fouling (regenerative) | D1-Forced - Immediate | 100-Fossil-Steam
1493 | Air heater fouling (regenerative) | Boiler | Boiler Air and Gas Systems | D1 | Forced - Immediate | 2017 | Coal | CC | 100 | Fossil-Steam | SERC | Summer | 739.815 | 34.41 | 1 | 1 | 1493-Air heater fouling (regenerative) | D1-Forced - Immediate | 100-Fossil-Steam
1493 | Air heater fouling (regenerative) | Boiler | Boiler Air and Gas Systems | D1 | Forced - Immediate | 2017 | Coal | CC | 100 | Fossil-Steam | SERC | Summer | 1186.92 | 14.13 | 1 | 1 | 1493-Air heater fouling (regenerative) | D1-Forced - Immediate | 100-Fossil-Steam
1493 | Air heater fouling (regenerative) | Boiler | Boiler Air and Gas Systems | D1 | Forced - Immediate | 2017 | Coal | CC | 100 | Fossil-Steam | MRO | Summer | 1722.3466 | 42.88 | 1 | 1 | 1493-Air heater fouling (regenerative) | D1-Forced - Immediate | 100-Fossil-Steam
1493 | Air heater fouling (regenerative) | Boiler | Boiler Air and Gas Systems | D1 | Forced - Immediate | 2017 | Coal | CC | 100 | Fossil-Steam | MRO | Winter | 25.8333 | 10 | 1 | 1 | 1493-Air heater fouling (regenerative) | D1-Forced - Immediate | 100-Fossil-Steam
1493 | Air heater fouling (regenerative) | Boiler | Boiler Air and Gas Systems | D1 | Forced - Immediate | 2017 | Coal | CC | 100 | Fossil-Steam | RFC | Winter | 35.5 | 30 | 1 | 1 | 1493-Air heater fouling (regenerative) | D1-Forced - Immediate | 100-Fossil-Steam
1493 | Air heater fouling (regenerative) | Boiler | Boiler Air and Gas Systems | D1 | Forced - Immediate | 2017 | Coal | CC | 100 | Fossil-Steam | RFC | Winter | 87.4666 | 64 | 1 | 1 | 1493-Air heater fouling (regenerative) | D1-Forced - Immediate | 100-Fossil-Steam
1493 | Air heater fouling (regenerative) | Boiler | Boiler Air and Gas Systems | D1 | Forced - Immediate | 2017 | Coal | CC | 100 | Fossil-Steam | RFC | Winter | 536.25 | 39 | 1 | 1 | 1493-Air heater fouling (regenerative) | D1-Forced - Immediate | 100-Fossil-Steam
1493 | Air heater fouling (regenerative) | Boiler | Boiler Air and Gas Systems | D1 | Forced - Immediate | 2017 | Coal | CC | 100 | Fossil-Steam | RFC | Winter | 836 | 44 | 1 | 1 | 1493-Air heater fouling (regenerative) | D1-Forced - Immediate | 100-Fossil-Steam
1493 | Air heater fouling (regenerative) | Boiler | Boiler Air and Gas Systems | D1 | Forced - Immediate | 2017 | Coal | CC | 100 | Fossil-Steam | RFC | Winter | 967.75 | 49 | 1 | 1 | 1493-Air heater fouling (regenerative) | D1-Forced - Immediate | 100-Fossil-Steam
1493 | Air heater fouling (regenerative) | Boiler | Boiler Air and Gas Systems | D1 | Forced - Immediate | 2017 | Coal | CC | 100 | Fossil-Steam | RFC | Winter | 1323 | 147 | 1 | 1 | 1493-Air heater fouling (regenerative) | D1-Forced - Immediate | 100-Fossil-Steam
1493 | Air heater fouling (regenerative) | Boiler | Boiler Air and Gas Systems | D1 | Forced - Immediate | 2017 | Coal | CC | 100 | Fossil-Steam | RFC | Winter | 1423.3333 | 70 | 1 | 1 | 1493-Air heater fouling (regenerative) | D1-Forced - Immediate | 100-Fossil-Steam
1493 | Air heater fouling (regenerative) | Boiler | Boiler Air and Gas Systems | D1 | Forced - Immediate | 2017 | Coal | CC | 100 | Fossil-Steam | RFC | Winter | 4016.6667 | 50 | 1 | 1 | 1493-Air heater fouling (regenerative) | D1-Forced - Immediate | 100-Fossil-Steam
1493 | Air heater fouling (regenerative) | Boiler | Boiler Air and Gas Systems | U2 | Forced - Delayed | 2017 | Coal | CC | 100 | Fossil-Steam | SERC | Winter | 71032.4331 | 299 | 1 | 1 | 1493-Air heater fouling (regenerative) | U2-Forced - Delayed | 100-Fossil-Steam
1493 | Air heater fouling (regenerative) | Boiler | Boiler Air and Gas Systems | D1 | Forced - Immediate | 2017 | Coal | CC | 100 | Fossil-Steam | MRO | Off-Peak | 14.4167 | 5 | 1 | 2 | 1493-Air heater fouling (regenerative) | D1-Forced - Immediate | 100-Fossil-Steam
1493 | Air heater fouling (regenerative) | Boiler | Boiler Air and Gas Systems | D1 | Forced - Immediate | 2017 | Coal | CC | 100 | Fossil-Steam | MRO | Off-Peak | 19.6667 | 5 | 1 | 1 | 1493-Air heater fouling (regenerative) | D1-Forced - Immediate | 100-Fossil-Steam
1493 | Air heater fouling (regenerative) | Boiler | Boiler Air and Gas Systems | D1 | Forced - Immediate | 2017 | Coal | CC | 100 | Fossil-Steam | MRO | Off-Peak | 29.5833 | 5 | 1 | 1 | 1493-Air heater fouling (regenerative) | D1-Forced - Immediate | 100-Fossil-Steam
1493 | Air heater fouling (regenerative) | Boiler | Boiler Air and Gas Systems | D1 | Forced - Immediate | 2017 | Coal | CC | 100 | Fossil-Steam | RFC | Off-Peak | 49.5833 | 35 | 1 | 1 | 1493-Air heater fouling (regenerative) | D1-Forced - Immediate | 100-Fossil-Steam
1493 | Air heater fouling (regenerative) | Boiler | Boiler Air and Gas Systems | D1 | Forced - Immediate | 2017 | Coal | CC | 100 | Fossil-Steam | SERC | Off-Peak | 57 | 14.25 | 1 | 1 | 1493-Air heater fouling (regenerative) | D1-Forced - Immediate | 100-Fossil-Steam
1493 | Air heater fouling (regenerative) | Boiler | Boiler Air and Gas Systems | D1 | Forced - Immediate | 2017 | Coal | CC | 100 | Fossil-Steam | RFC | Off-Peak | 59 | 20 | 1 | 1 | 1493-Air heater fouling (regenerative) | D1-Forced - Immediate | 100-Fossil-Steam
1493 | Air heater fouling (regenerative) | Boiler | Boiler Air and Gas Systems | D1 | Forced - Immediate | 2017 | Coal | CC | 100 | Fossil-Steam | WECC | Off-Peak | 86.6667 | 10 | 1 | 1 | 1493-Air heater fouling (regenerative) | D1-Forced - Immediate | 100-Fossil-Steam
1493 | Air heater fouling (regenerative) | Boiler | Boiler Air and Gas Systems | D1 | Forced - Immediate | 2017 | Coal | CC | 100 | Fossil-Steam | SERC | Off-Peak | 106.04 | 9.64 | 1 | 1 | 1493-Air heater fouling (regenerative) | D1-Forced - Immediate | 100-Fossil-Steam
1493 | Air heater fouling (regenerative) | Boiler | Boiler Air and Gas Systems | D1 | Forced - Immediate | 2017 | Coal | CC | 100 | Fossil-Steam | SERC | Off-Peak | 250 | 20 | 1 | 1 | 1493-Air heater fouling (regenerative) | D1-Forced - Immediate | 100-Fossil-Steam
1493 | Air heater fouling (regenerative) | Boiler | Boiler Air and Gas Systems | D1 | Forced - Immediate | 2017 | Coal | CC | 100 | Fossil-Steam | SERC | Off-Peak | 451 | 12 | 1 | 1 | 1493-Air heater fouling (regenerative) | D1-Forced - Immediate | 100-Fossil-Steam
1493 | Air heater fouling (regenerative) | Boiler | Boiler Air and Gas Systems | D1 | Forced - Immediate | 2017 | Coal | CC | 100 | Fossil-Steam | WECC | Off-Peak | 828.3999 | 114 | 1 | 1 | 1493-Air heater fouling (regenerative) | D1-Forced - Immediate | 100-Fossil-Steam
1493 | Air heater fouling (regenerative) | Boiler | Boiler Air and Gas Systems | D1 | Forced - Immediate | 2017 | Coal | CC | 100 | Fossil-Steam | SERC | Off-Peak | 3002.8833 | 49 | 1 | 1 | 1493-Air heater fouling (regenerative) | D1-Forced - Immediate | 100-Fossil-Steam
1493 | Air heater fouling (regenerative) | Boiler | Boiler Air and Gas Systems | D1 | Forced - Immediate | 2017 | Coal | CC | 100 | Fossil-Steam | WECC | Off-Peak | 5745.6 | 144 | 1 | 1 | 1493-Air heater fouling (regenerative) | D1-Forced - Immediate | 100-Fossil-Steam
1493 | Air heater fouling (regenerative) | Boiler | Boiler Air and Gas Systems | D1 | Forced - Immediate | 2017 | Coal | CC | 100 | Fossil-Steam | SERC | Off-Peak | 50069.9999 | 225 | 1 | 1 | 1493-Air heater fouling (regenerative) | D1-Forced - Immediate | 100-Fossil-Steam
1493 | Air heater fouling (regenerative) | Boiler | Boiler Air and Gas Systems | D1 | Forced - Immediate | 2017 | Coal | CC | 100 | Fossil-Steam | MRO | Summer | 8.6667 | 5 | 1 | 1 | 1493-Air heater fouling (regenerative) | D1-Forced - Immediate | 100-Fossil-Steam
1493 | Air heater fouling (regenerative) | Boiler | Boiler Air and Gas Systems | D1 | Forced - Immediate | 2017 | Coal | CC | 100 | Fossil-Steam | MRO | Summer | 25.25 | 15 | 1 | 1 | 1493-Air heater fouling (regenerative) | D1-Forced - Immediate | 100-Fossil-Steam
1493 | Air heater fouling (regenerative) | Boiler | Boiler Air and Gas Systems | D1 | Forced - Immediate | 2017 | Coal | CC | 100 | Fossil-Steam | SERC | Summer | 30 | 6 | 1 | 1 | 1493-Air heater fouling (regenerative) | D1-Forced - Immediate | 100-Fossil-Steam
1493 | Air heater fouling (regenerative) | Boiler | Boiler Air and Gas Systems | D1 | Forced - Immediate | 2017 | Coal | CC | 100 | Fossil-Steam | MRO | Summer | 62.237 | 10.46 | 1 | 1 | 1493-Air heater fouling (regenerative) | D1-Forced - Immediate | 100-Fossil-Steam
1493 | Air heater fouling (regenerative) | Boiler | Boiler Air and Gas Systems | D1 | Forced - Immediate | 2017 | Coal | CC | 100 | Fossil-Steam | SERC | Summer | 209.95 | 16.15 | 1 | 1 | 1493-Air heater fouling (regenerative) | D1-Forced - Immediate | 100-Fossil-Steam
1493 | Air heater fouling (regenerative) | Boiler | Boiler Air and Gas Systems | D1 | Forced - Immediate | 2017 | Coal | CC | 100 | Fossil-Steam | MRO | Summer | 251.8333 | 10 | 1 | 1 | 1493-Air heater fouling (regenerative) | D1-Forced - Immediate | 100-Fossil-Steam
1493 | Air heater fouling (regenerative) | Boiler | Boiler Air and Gas Systems | D1 | Forced - Immediate | 2017 | Coal | CC | 100 | Fossil-Steam | MRO | Summer | 266.7595 | 26.81 | 1 | 1 | 1493-Air heater fouling (regenerative) | D1-Forced - Immediate | 100-Fossil-Steam
1493 | Air heater fouling (regenerative) | Boiler | Boiler Air and Gas Systems | D1 | Forced - Immediate | 2017 | Coal | CC | 100 | Fossil-Steam | SERC | Summer | 598.045 | 24.41 | 1 | 1 | 1493-Air heater fouling (regenerative) | D1-Forced - Immediate | 100-Fossil-Steam
1493 | Air heater fouling (regenerative) | Boiler | Boiler Air and Gas Systems | D1 | Forced - Immediate | 2017 | Coal | CC | 100 | Fossil-Steam | SERC | Summer | 714.306 | 13.41 | 1 | 1 | 1493-Air heater fouling (regenerative) | D1-Forced - Immediate | 100-Fossil-Steam
1493 | Air heater fouling (regenerative) | Boiler | Boiler Air and Gas Systems | D1 | Forced - Immediate | 2017 | Coal | CC | 100 | Fossil-Steam | SERC | Summer | 786.04 | 9.14 | 1 | 1 | 1493-Air heater fouling (regenerative) | D1-Forced - Immediate | 100-Fossil-Steam
1493 | Air heater fouling (regenerative) | Boiler | Boiler Air and Gas Systems | D1 | Forced - Immediate | 2017 | Coal | CC | 100 | Fossil-Steam | SERC | Summer | 1152 | 120 | 1 | 1 | 1493-Air heater fouling (regenerative) | D1-Forced - Immediate | 100-Fossil-Steam
1493 | Air heater fouling (regenerative) | Boiler | Boiler Air and Gas Systems | D1 | Forced - Immediate | 2017 | Coal | CC | 100 | Fossil-Steam | SERC | Summer | 2597.9999 | 90 | 1 | 1 | 1493-Air heater fouling (regenerative) | D1-Forced - Immediate | 100-Fossil-Steam
1493 | Air heater fouling (regenerative) | Boiler | Boiler Air and Gas Systems | D1 | Forced - Immediate | 2017 | Coal | CC | 100 | Fossil-Steam | SERC | Summer | 3556.1106 | 101.41 | 1 | 1 | 1493-Air heater fouling (regenerative) | D1-Forced - Immediate | 100-Fossil-Steam
1493 | Air heater fouling (regenerative) | Boiler | Boiler Air and Gas Systems | D1 | Forced - Immediate | 2017 | Coal | CC | 100 | Fossil-Steam | SERC | Summer | 4258.3333 | 100 | 1 | 1 | 1493-Air heater fouling (regenerative) | D1-Forced - Immediate | 100-Fossil-Steam
1493 | Air heater fouling (regenerative) | Boiler | Boiler Air and Gas Systems | D1 | Forced - Immediate | 2017 | Coal | CC | 100 | Fossil-Steam | SERC | Summer | 5196 | 60 | 1 | 1 | 1493-Air heater fouling (regenerative) | D1-Forced - Immediate | 100-Fossil-Steam
1493 | Air heater fouling (regenerative) | Boiler | Boiler Air and Gas Systems | D1 | Forced - Immediate | 2017 | Coal | CC | 100 | Fossil-Steam | RFC | Winter | 2.5 | 30 | 1 | 1 | 1493-Air heater fouling (regenerative) | D1-Forced - Immediate | 100-Fossil-Steam
1493 | Air heater fouling (regenerative) | Boiler | Boiler Air and Gas Systems | D1 | Forced - Immediate | 2017 | Coal | CC | 100 | Fossil-Steam | SERC | Winter | 329 | 235 | 1 | 1 | 1493-Air heater fouling (regenerative) | D1-Forced - Immediate | 100-Fossil-Steam
1493 | Air heater fouling (regenerative) | Boiler | Boiler Air and Gas Systems | D1 | Forced - Immediate | 2017 | Coal | CC | 100 | Fossil-Steam | RFC | Winter | 528.5 | 21 | 1 | 1 | 1493-Air heater fouling (regenerative) | D1-Forced - Immediate | 100-Fossil-Steam
1493 | Air heater fouling (regenerative) | Boiler | Boiler Air and Gas Systems | D1 | Forced - Immediate | 2017 | Coal | CC | 100 | Fossil-Steam | RFC | Winter | 600 | 25 | 1 | 1 | 1493-Air heater fouling (regenerative) | D1-Forced - Immediate | 100-Fossil-Steam
1493 | Air heater fouling (regenerative) | Boiler | Boiler Air and Gas Systems | D1 | Forced - Immediate | 2017 | Coal | CC | 100 | Fossil-Steam | RFC | Winter | 3702.5 | 50 | 1 | 1 | 1493-Air heater fouling (regenerative) | D1-Forced - Immediate | 100-Fossil-Steam
1493 | Air heater fouling (regenerative) | Boiler | Boiler Air and Gas Systems | D1 | Forced - Immediate | 2017 | Coal | CC | 100 | Fossil-Steam | RFC | Winter | 6139.85 | 69 | 1 | 1 | 1493-Air heater fouling (regenerative) | D1-Forced - Immediate | 100-Fossil-Steam
1493 | Air heater fouling (regenerative) | Boiler | Boiler Air and Gas Systems | D1 | Forced - Immediate | 2017 | Coal | CC | 100 | Fossil-Steam | RFC | Winter | 7533.5 | 247 | 1 | 1 | 1493-Air heater fouling (regenerative) | D1-Forced - Immediate | 100-Fossil-Steam
1493 | Air heater fouling (regenerative) | Boiler | Boiler Air and Gas Systems | D2 | Forced - Delayed | 2017 | Coal | CC | 100 | Fossil-Steam | SERC | Winter | 578.0085 | 9.69 | 1 | 1 | 1493-Air heater fouling (regenerative) | D2-Forced - Delayed | 100-Fossil-Steam
1493 | Air heater fouling (regenerative) | Boiler | Boiler Air and Gas Systems | D2 | Forced - Delayed | 2017 | Coal | LI | 100 | Fossil-Steam | TRE | Winter | 84 | 16 | 1 | 1 | 1493-Air heater fouling (regenerative) | D2-Forced - Delayed | 100-Fossil-Steam
1493 | Air heater fouling (regenerative) | Boiler | Boiler Air and Gas Systems | U1 | Forced - Immediate | 2017 | Coal | CC | 100 | Fossil-Steam | SERC | Winter | 4769.3736 | 175.13 | 1 | 1 | 1493-Air heater fouling (regenerative) | U1-Forced - Immediate | 100-Fossil-Steam
1493 | Air heater fouling (regenerative) | Boiler | Boiler Air and Gas Systems | D1 | Forced - Immediate | 2017 | Coal | CC | 100 | Fossil-Steam | SERC | Off-Peak | 14 | 7 | 1 | 1 | 1493-Air heater fouling (regenerative) | D1-Forced - Immediate | 100-Fossil-Steam
1493 | Air heater fouling (regenerative) | Boiler | Boiler Air and Gas Systems | D1 | Forced - Immediate | 2017 | Coal | CC | 100 | Fossil-Steam | WECC | Off-Peak | 26 | 20 | 1 | 1 | 1493-Air heater fouling (regenerative) | D1-Forced - Immediate | 100-Fossil-Steam
1493 | Air heater fouling (regenerative) | Boiler | Boiler Air and Gas Systems | D1 | Forced - Immediate | 2017 | Coal | CC | 100 | Fossil-Steam | WECC | Off-Peak | 110.5666 | 31 | 1 | 1 | 1493-Air heater fouling (regenerative) | D1-Forced - Immediate | 100-Fossil-Steam
1493 | Air heater fouling (regenerative) | Boiler | Boiler Air and Gas Systems | D1 | Forced - Immediate | 2017 | Coal | CC | 100 | Fossil-Steam | SERC | Off-Peak | 117.99 | 39.33 | 1 | 1 | 1493-Air heater fouling (regenerative) | D1-Forced - Immediate | 100-Fossil-Steam
1493 | Air heater fouling (regenerative) | Boiler | Boiler Air and Gas Systems | D1 | Forced - Immediate | 2017 | Coal | CC | 100 | Fossil-Steam | WECC | Off-Peak | 293 | 30 | 1 | 1 | 1493-Air heater fouling (regenerative) | D1-Forced - Immediate | 100-Fossil-Steam
1493 | Air heater fouling (regenerative) | Boiler | Boiler Air and Gas Systems | D1 | Forced - Immediate | 2017 | Coal | CC | 100 | Fossil-Steam | RFC | Off-Peak | 302.3733 | 9.2 | 1 | 1 | 1493-Air heater fouling (regenerative) | D1-Forced - Immediate | 100-Fossil-Steam
1493 | Air heater fouling (regenerative) | Boiler | Boiler Air and Gas Systems | D1 | Forced - Immediate | 2017 | Coal | CC | 100 | Fossil-Steam | WECC | Off-Peak | 1137.5 | 35 | 1 | 1 | 1493-Air heater fouling (regenerative) | D1-Forced - Immediate | 100-Fossil-Steam
1493 | Air heater fouling (regenerative) | Boiler | Boiler Air and Gas Systems | D1 | Forced - Immediate | 2017 | Coal | CC | 100 | Fossil-Steam | SERC | Off-Peak | 2200 | 25 | 1 | 1 | 1493-Air heater fouling (regenerative) | D1-Forced - Immediate | 100-Fossil-Steam
1493 | Air heater fouling (regenerative) | Boiler | Boiler Air and Gas Systems | D1 | Forced - Immediate | 2017 | Coal | CC | 100 | Fossil-Steam | RFC | Off-Peak | 2725 | 50 | 1 | 1 | 1493-Air heater fouling (regenerative) | D1-Forced - Immediate | 100-Fossil-Steam
1493 | Air heater fouling (regenerative) | Boiler | Boiler Air and Gas Systems | D1 | Forced - Immediate | 2017 | Coal | CC | 100 | Fossil-Steam | MRO | Summer | 1.1667 | 5 | 1 | 1 | 1493-Air heater fouling (regenerative) | D1-Forced - Immediate | 100-Fossil-Steam
1493 | Air heater fouling (regenerative) | Boiler | Boiler Air and Gas Systems | D1 | Forced - Immediate | 2017 | Coal | CC | 100 | Fossil-Steam | SERC | Summer | 3 | 3 | 1 | 2 | 1493-Air heater fouling (regenerative) | D1-Forced - Immediate | 100-Fossil-Steam
1493 | Air heater fouling (regenerative) | Boiler | Boiler Air and Gas Systems | D1 | Forced - Immediate | 2017 | Coal | CC | 100 | Fossil-Steam | SERC | Summer | 12.99 | 4.33 | 1 | 1 | 1493-Air heater fouling (regenerative) | D1-Forced - Immediate | 100-Fossil-Steam
1493 | Air heater fouling (regenerative) | Boiler | Boiler Air and Gas Systems | D1 | Forced - Immediate | 2017 | Coal | CC | 100 | Fossil-Steam | MRO | Summer | 59.5 | 5 | 1 | 1 | 1493-Air heater fouling (regenerative) | D1-Forced - Immediate | 100-Fossil-Steam
1493 | Air heater fouling (regenerative) | Boiler | Boiler Air and Gas Systems | D1 | Forced - Immediate | 2017 | Coal | CC | 100 | Fossil-Steam | MRO | Summer | 59.6153 | 8.92 | 1 | 1 | 1493-Air heater fouling (regenerative) | D1-Forced - Immediate | 100-Fossil-Steam
1493 | Air heater fouling (regenerative) | Boiler | Boiler Air and Gas Systems | D1 | Forced - Immediate | 2017 | Coal | CC | 100 | Fossil-Steam | MRO | Summer | 89.0083 | 9.71 | 1 | 1 | 1493-Air heater fouling (regenerative) | D1-Forced - Immediate | 100-Fossil-Steam
1493 | Air heater fouling (regenerative) | Boiler | Boiler Air and Gas Systems | D1 | Forced - Immediate | 2017 | Coal | CC | 100 | Fossil-Steam | RFC | Summer | 112.5 | 150 | 1 | 1 | 1493-Air heater fouling (regenerative) | D1-Forced - Immediate | 100-Fossil-Steam
1493 | Air heater fouling (regenerative) | Boiler | Boiler Air and Gas Systems | D1 | Forced - Immediate | 2017 | Coal | CC | 100 | Fossil-Steam | SERC | Summer | 145.95 | 6.95 | 1 | 1 | 1493-Air heater fouling (regenerative) | D1-Forced - Immediate | 100-Fossil-Steam
1493 | Air heater fouling (regenerative) | Boiler | Boiler Air and Gas Systems | D1 | Forced - Immediate | 2017 | Coal | CC | 100 | Fossil-Steam | MRO | Summer | 182.6 | 12 | 1 | 1 | 1493-Air heater fouling (regenerative) | D1-Forced - Immediate | 100-Fossil-Steam
1493 | Air heater fouling (regenerative) | Boiler | Boiler Air and Gas Systems | D1 | Forced - Immediate | 2017 | Coal | CC | 100 | Fossil-Steam | MRO | Summer | 208.2097 | 7.09 | 1 | 1 | 1493-Air heater fouling (regenerative) | D1-Forced - Immediate | 100-Fossil-Steam
1493 | Air heater fouling (regenerative) | Boiler | Boiler Air and Gas Systems | D1 | Forced - Immediate | 2017 | Coal | CC | 100 | Fossil-Steam | MRO | Summer | 216 | 15 | 1 | 1 | 1493-Air heater fouling (regenerative) | D1-Forced - Immediate | 100-Fossil-Steam
1493 | Air heater fouling (regenerative) | Boiler | Boiler Air and Gas Systems | D1 | Forced - Immediate | 2017 | Coal | CC | 100 | Fossil-Steam | SERC | Summer | 903.98 | 11.74 | 1 | 1 | 1493-Air heater fouling (regenerative) | D1-Forced - Immediate | 100-Fossil-Steam
1493 | Air heater fouling (regenerative) | Boiler | Boiler Air and Gas Systems | D1 | Forced - Immediate | 2017 | Coal | CC | 100 | Fossil-Steam | MRO | Summer | 930.6857 | 12.79 | 1 | 1 | 1493-Air heater fouling (regenerative) | D1-Forced - Immediate | 100-Fossil-Steam
1493 | Air heater fouling (regenerative) | Boiler | Boiler Air and Gas Systems | D1 | Forced - Immediate | 2017 | Coal | CC | 100 | Fossil-Steam | SERC | Summer | 1449.225 | 64.41 | 1 | 1 | 1493-Air heater fouling (regenerative) | D1-Forced - Immediate | 100-Fossil-Steam
1493 | Air heater fouling (regenerative) | Boiler | Boiler Air and Gas Systems | D1 | Forced - Immediate | 2017 | Coal | CC | 100 | Fossil-Steam | SERC | Summer | 8175.906 | 94.41 | 1 | 1 | 1493-Air heater fouling (regenerative) | D1-Forced - Immediate | 100-Fossil-Steam
1493 | Air heater fouling (regenerative) | Boiler | Boiler Air and Gas Systems | D1 | Forced - Immediate | 2017 | Coal | CC | 100 | Fossil-Steam | SERC | Summer | 12342.2833 | 49 | 1 | 1 | 1493-Air heater fouling (regenerative) | D1-Forced - Immediate | 100-Fossil-Steam
1493 | Air heater fouling (regenerative) | Boiler | Boiler Air and Gas Systems | D1 | Forced - Immediate | 2017 | Coal | CC | 100 | Fossil-Steam | SERC | Summer | 19779.9 | 63 | 1 | 1 | 1493-Air heater fouling (regenerative) | D1-Forced - Immediate | 100-Fossil-Steam
1493 | Air heater fouling (regenerative) | Boiler | Boiler Air and Gas Systems | D1 | Forced - Immediate | 2017 | Coal | CC | 100 | Fossil-Steam | SERC | Winter | 4.2677 | 4.13 | 1 | 1 | 1493-Air heater fouling (regenerative) | D1-Forced - Immediate | 100-Fossil-Steam
1493 | Air heater fouling (regenerative) | Boiler | Boiler Air and Gas Systems | D1 | Forced - Immediate | 2017 | Coal | CC | 100 | Fossil-Steam | RFC | Winter | 326.25 | 29 | 1 | 1 | 1493-Air heater fouling (regenerative) | D1-Forced - Immediate | 100-Fossil-Steam
1493 | Air heater fouling (regenerative) | Boiler | Boiler Air and Gas Systems | D1 | Forced - Immediate | 2017 | Coal | CC | 100 | Fossil-Steam | RFC | Winter | 425.3333 | 40 | 1 | 1 | 1493-Air heater fouling (regenerative) | D1-Forced - Immediate | 100-Fossil-Steam
1493 | Air heater fouling (regenerative) | Boiler | Boiler Air and Gas Systems | D1 | Forced - Immediate | 2017 | Coal | CC | 100 | Fossil-Steam | RFC | Winter | 485.1666 | 82 | 1 | 1 | 1493-Air heater fouling (regenerative) | D1-Forced - Immediate | 100-Fossil-Steam
1493 | Air heater fouling (regenerative) | Boiler | Boiler Air and Gas Systems | D1 | Forced - Immediate | 2017 | Coal | CC | 100 | Fossil-Steam | RFC | Winter | 567.5 | 10 | 1 | 1 | 1493-Air heater fouling (regenerative) | D1-Forced - Immediate | 100-Fossil-Steam
1493 | Air heater fouling (regenerative) | Boiler | Boiler Air and Gas Systems | D1 | Forced - Immediate | 2017 | Coal | CC | 100 | Fossil-Steam | RFC | Winter | 1581.5499 | 141 | 1 | 1 | 1493-Air heater fouling (regenerative) | D1-Forced - Immediate | 100-Fossil-Steam
1493 | Air heater fouling (regenerative) | Boiler | Boiler Air and Gas Systems | D1 | Forced - Immediate | 2017 | Coal | CC | 100 | Fossil-Steam | RFC | Winter | 2904.1666 | 85 | 1 | 1 | 1493-Air heater fouling (regenerative) | D1-Forced - Immediate | 100-Fossil-Steam
1493 | Air heater fouling (regenerative) | Boiler | Boiler Air and Gas Systems | D1 | Forced - Immediate | 2017 | Coal | CC | 100 | Fossil-Steam | WECC | Winter | 2967.8 | 44 | 1 | 1 | 1493-Air heater fouling (regenerative) | D1-Forced - Immediate | 100-Fossil-Steam
1493 | Air heater fouling (regenerative) | Boiler | Boiler Air and Gas Systems | D1 | Forced - Immediate | 2017 | Coal | CC | 100 | Fossil-Steam | RFC | Winter | 3630 | 60 | 1 | 1 | 1493-Air heater fouling (regenerative) | D1-Forced - Immediate | 100-Fossil-Steam
1493 | Air heater fouling (regenerative) | Boiler | Boiler Air and Gas Systems | D1 | Forced - Immediate | 2017 | Coal | LI | 100 | Fossil-Steam | MRO | Off-Peak | 8663.7166 | 97 | 1 | 1 | 1493-Air heater fouling (regenerative) | D1-Forced - Immediate | 100-Fossil-Steam
1493 | Air heater fouling (regenerative) | Boiler | Boiler Air and Gas Systems | D3 | Forced - Postponed | 2017 | Coal | CC | 100 | Fossil-Steam | RFC | Winter | 5265.8333 | 50 | 1 | 1 | 1493-Air heater fouling (regenerative) | D3-Forced - Postponed | 100-Fossil-Steam
1493 | Air heater fouling (regenerative) | Boiler | Boiler Air and Gas Systems | U1 | Forced - Immediate | 2017 | Coal | CC | 100 | Fossil-Steam | SERC | Off-Peak | 951.8166 | 299 | 1 | 1 | 1493-Air heater fouling (regenerative) | U1-Forced - Immediate | 100-Fossil-Steam
1493 | Air heater fouling (regenerative) | Boiler | Boiler Air and Gas Systems | D1 | Forced - Immediate | 2017 | Coal | CC | 100 | Fossil-Steam | SERC | Off-Peak | 24 | 12 | 1 | 1 | 1493-Air heater fouling (regenerative) | D1-Forced - Immediate | 100-Fossil-Steam
1493 | Air heater fouling (regenerative) | Boiler | Boiler Air and Gas Systems | D1 | Forced - Immediate | 2017 | Coal | CC | 100 | Fossil-Steam | MRO | Off-Peak | 71.0833 | 5 | 1 | 1 | 1493-Air heater fouling (regenerative) | D1-Forced - Immediate | 100-Fossil-Steam
1493 | Air heater fouling (regenerative) | Boiler | Boiler Air and Gas Systems | D1 | Forced - Immediate | 2017 | Coal | CC | 100 | Fossil-Steam | RFC | Off-Peak | 75.3333 | 10 | 1 | 1 | 1493-Air heater fouling (regenerative) | D1-Forced - Immediate | 100-Fossil-Steam
1493 | Air heater fouling (regenerative) | Boiler | Boiler Air and Gas Systems | D1 | Forced - Immediate | 2017 | Coal | CC | 100 | Fossil-Steam | MRO | Off-Peak | 150.416 | 9.52 | 1 | 1 | 1493-Air heater fouling (regenerative) | D1-Forced - Immediate | 100-Fossil-Steam
1493 | Air heater fouling (regenerative) | Boiler | Boiler Air and Gas Systems | D1 | Forced - Immediate | 2017 | Coal | CC | 100 | Fossil-Steam | RFC | Off-Peak | 397.5 | 15 | 1 | 1 | 1493-Air heater fouling (regenerative) | D1-Forced - Immediate | 100-Fossil-Steam
1493 | Air heater fouling (regenerative) | Boiler | Boiler Air and Gas Systems | D1 | Forced - Immediate | 2017 | Coal | CC | 100 | Fossil-Steam | SERC | Off-Peak | 753.95 | 44.35 | 1 | 1 | 1493-Air heater fouling (regenerative) | D1-Forced - Immediate | 100-Fossil-Steam
1493 | Air heater fouling (regenerative) | Boiler | Boiler Air and Gas Systems | D1 | Forced - Immediate | 2017 | Coal | CC | 100 | Fossil-Steam | SERC | Off-Peak | 2540.5 | 30 | 1 | 1 | 1493-Air heater fouling (regenerative) | D1-Forced - Immediate | 100-Fossil-Steam
1493 | Air heater fouling (regenerative) | Boiler | Boiler Air and Gas Systems | D1 | Forced - Immediate | 2017 | Coal | CC | 100 | Fossil-Steam | SERC | Off-Peak | 8772.79 | 23.27 | 1 | 1 | 1493-Air heater fouling (regenerative) | D1-Forced - Immediate | 100-Fossil-Steam
1493 | Air heater fouling (regenerative) | Boiler | Boiler Air and Gas Systems | D1 | Forced - Immediate | 2017 | Coal | CC | 100 | Fossil-Steam | RFC | Off-Peak | 11851.3331 | 580 | 1 | 1 | 1493-Air heater fouling (regenerative) | D1-Forced - Immediate | 100-Fossil-Steam
1493 | Air heater fouling (regenerative) | Boiler | Boiler Air and Gas Systems | D1 | Forced - Immediate | 2017 | Coal | CC | 100 | Fossil-Steam | RFC | Off-Peak | 31961.3333 | 80 | 1 | 1 | 1493-Air heater fouling (regenerative) | D1-Forced - Immediate | 100-Fossil-Steam
1493 | Air heater fouling (regenerative) | Boiler | Boiler Air and Gas Systems | D1 | Forced - Immediate | 2017 | Coal | CC | 100 | Fossil-Steam | SERC | Summer | 4 | 4 | 1 | 2 | 1493-Air heater fouling (regenerative) | D1-Forced - Immediate | 100-Fossil-Steam
1493 | Air heater fouling (regenerative) | Boiler | Boiler Air and Gas Systems | D1 | Forced - Immediate | 2017 | Coal | CC | 100 | Fossil-Steam | SERC | Summer | 9 | 9 | 1 | 1 | 1493-Air heater fouling (regenerative) | D1-Forced - Immediate | 100-Fossil-Steam
1493 | Air heater fouling (regenerative) | Boiler | Boiler Air and Gas Systems | D1 | Forced - Immediate | 2017 | Coal | CC | 100 | Fossil-Steam | SERC | Summer | 21.99 | 7.33 | 1 | 1 | 1493-Air heater fouling (regenerative) | D1-Forced - Immediate | 100-Fossil-Steam
1493 | Air heater fouling (regenerative) | Boiler | Boiler Air and Gas Systems | D1 | Forced - Immediate | 2017 | Coal | CC | 100 | Fossil-Steam | SERC | Summer | 24.99 | 8.33 | 1 | 1 | 1493-Air heater fouling (regenerative) | D1-Forced - Immediate | 100-Fossil-Steam
1493 | Air heater fouling (regenerative) | Boiler | Boiler Air and Gas Systems | D1 | Forced - Immediate | 2017 | Coal | CC | 100 | Fossil-Steam | MRO | Summer | 67.3333 | 5 | 1 | 1 | 1493-Air heater fouling (regenerative) | D1-Forced - Immediate | 100-Fossil-Steam
1493 | Air heater fouling (regenerative) | Boiler | Boiler Air and Gas Systems | D1 | Forced - Immediate | 2017 | Coal | CC | 100 | Fossil-Steam | MRO | Summer | 79 | 20 | 1 | 1 | 1493-Air heater fouling (regenerative) | D1-Forced - Immediate | 100-Fossil-Steam
1493 | Air heater fouling (regenerative) | Boiler | Boiler Air and Gas Systems | D1 | Forced - Immediate | 2017 | Coal | CC | 100 | Fossil-Steam | MRO | Summer | 176.293 | 5.73 | 1 | 1 | 1493-Air heater fouling (regenerative) | D1-Forced - Immediate | 100-Fossil-Steam
1493 | Air heater fouling (regenerative) | Boiler | Boiler Air and Gas Systems | D1 | Forced - Immediate | 2017 | Coal | CC | 100 | Fossil-Steam | SERC | Summer | 327.94 | 17.26 | 1 | 1 | 1493-Air heater fouling (regenerative) | D1-Forced - Immediate | 100-Fossil-Steam
1493 | Air heater fouling (regenerative) | Boiler | Boiler Air and Gas Systems | D1 | Forced - Immediate | 2017 | Coal | CC | 100 | Fossil-Steam | RFC | Summer | 350 | 14 | 1 | 1 | 1493-Air heater fouling (regenerative) | D1-Forced - Immediate | 100-Fossil-Steam
1493 | Air heater fouling (regenerative) | Boiler | Boiler Air and Gas Systems | D1 | Forced - Immediate | 2017 | Coal | CC | 100 | Fossil-Steam | MRO | Summer | 423.8333 | 10 | 1 | 1 | 1493-Air heater fouling (regenerative) | D1-Forced - Immediate | 100-Fossil-Steam
1493 | Air heater fouling (regenerative) | Boiler | Boiler Air and Gas Systems | D1 | Forced - Immediate | 2017 | Coal | CC | 100 | Fossil-Steam | SERC | Summer | 1399.6666 | 130 | 1 | 1 | 1493-Air heater fouling (regenerative) | D1-Forced - Immediate | 100-Fossil-Steam
1493 | Air heater fouling (regenerative) | Boiler | Boiler Air and Gas Systems | D1 | Forced - Immediate | 2017 | Coal | CC | 100 | Fossil-Steam | SERC | Summer | 2294.8267 | 19.84 | 1 | 1 | 1493-Air heater fouling (regenerative) | D1-Forced - Immediate | 100-Fossil-Steam
1493 | Air heater fouling (regenerative) | Boiler | Boiler Air and Gas Systems | D1 | Forced - Immediate | 2017 | Coal | CC | 100 | Fossil-Steam | SERC | Summer | 2306.52 | 17.88 | 1 | 1 | 1493-Air heater fouling (regenerative) | D1-Forced - Immediate | 100-Fossil-Steam
1493 | Air heater fouling (regenerative) | Boiler | Boiler Air and Gas Systems | D1 | Forced - Immediate | 2017 | Coal | CC | 100 | Fossil-Steam | SERC | Summer | 5296.5 | 55 | 1 | 1 | 1493-Air heater fouling (regenerative) | D1-Forced - Immediate | 100-Fossil-Steam
1493 | Air heater fouling (regenerative) | Boiler | Boiler Air and Gas Systems | D1 | Forced - Immediate | 2017 | Coal | CC | 100 | Fossil-Steam | SERC | Summer | 5616 | 117 | 1 | 1 | 1493-Air heater fouling (regenerative) | D1-Forced - Immediate | 100-Fossil-Steam
1493 | Air heater fouling (regenerative) | Boiler | Boiler Air and Gas Systems | D1 | Forced - Immediate | 2017 | Coal | CC | 100 | Fossil-Steam | SERC | Summer | 6502.5 | 21.25 | 1 | 1 | 1493-Air heater fouling (regenerative) | D1-Forced - Immediate | 100-Fossil-Steam
1493 | Air heater fouling (regenerative) | Boiler | Boiler Air and Gas Systems | D1 | Forced - Immediate | 2017 | Coal | CC | 100 | Fossil-Steam | RFC | Summer | 9681.65 | 11 | 1 | 1 | 1493-Air heater fouling (regenerative) | D1-Forced - Immediate | 100-Fossil-Steam
1493 | Air heater fouling (regenerative) | Boiler | Boiler Air and Gas Systems | D1 | Forced - Immediate | 2017 | Coal | CC | 100 | Fossil-Steam | SERC | Summer | 12337 | 60 | 1 | 1 | 1493-Air heater fouling (regenerative) | D1-Forced - Immediate | 100-Fossil-Steam
1493 | Air heater fouling (regenerative) | Boiler | Boiler Air and Gas Systems | D1 | Forced - Immediate | 2017 | Coal | CC | 100 | Fossil-Steam | RFC | Winter | 71.6433 | 0.1 | 1 | 1 | 1493-Air heater fouling (regenerative) | D1-Forced - Immediate | 100-Fossil-Steam
1493 | Air heater fouling (regenerative) | Boiler | Boiler Air and Gas Systems | D1 | Forced - Immediate | 2017 | Coal | CC | 100 | Fossil-Steam | SERC | Winter | 180 | 100 | 1 | 1 | 1493-Air heater fouling (regenerative) | D1-Forced - Immediate | 100-Fossil-Steam
1493 | Air heater fouling (regenerative) | Boiler | Boiler Air and Gas Systems | D1 | Forced - Immediate | 2017 | Coal | CC | 100 | Fossil-Steam | RFC | Winter | 515.3333 | 40 | 1 | 1 | 1493-Air heater fouling (regenerative) | D1-Forced - Immediate | 100-Fossil-Steam
1493 | Air heater fouling (regenerative) | Boiler | Boiler Air and Gas Systems | D1 | Forced - Immediate | 2017 | Coal | CC | 100 | Fossil-Steam | RFC | Winter | 1376.6666 | 140 | 1 | 1 | 1493-Air heater fouling (regenerative) | D1-Forced - Immediate | 100-Fossil-Steam
1493 | Air heater fouling (regenerative) | Boiler | Boiler Air and Gas Systems | D1 | Forced - Immediate | 2017 | Coal | CC | 100 | Fossil-Steam | SERC | Winter | 1574.3 | 91 | 1 | 1 | 1493-Air heater fouling (regenerative) | D1-Forced - Immediate | 100-Fossil-Steam
1493 | Air heater fouling (regenerative) | Boiler | Boiler Air and Gas Systems | D1 | Forced - Immediate | 2017 | Coal | CC | 100 | Fossil-Steam | RFC | Winter | 3346.6667 | 50 | 1 | 1 | 1493-Air heater fouling (regenerative) | D1-Forced - Immediate | 100-Fossil-Steam
1493 | Air heater fouling (regenerative) | Boiler | Boiler Air and Gas Systems | U1 | Forced - Immediate | 2017 | Coal | CC | 100 | Fossil-Steam | RFC | Off-Peak | 74354.1664 | 830 | 1 | 1 | 1493-Air heater fouling (regenerative) | U1-Forced - Immediate | 100-Fossil-Steam
1493 | Air heater fouling (regenerative) | Boiler | Boiler Air and Gas Systems | D1 | Forced - Immediate | 2017 | Coal | CC | 100 | Fossil-Steam | MRO | Off-Peak | 39.2878 | 8.51 | 1 | 1 | 1493-Air heater fouling (regenerative) | D1-Forced - Immediate | 100-Fossil-Steam
1493 | Air heater fouling (regenerative) | Boiler | Boiler Air and Gas Systems | D1 | Forced - Immediate | 2017 | Coal | CC | 100 | Fossil-Steam | MRO | Off-Peak | 72.092 | 8.07 | 1 | 1 | 1493-Air heater fouling (regenerative) | D1-Forced - Immediate | 100-Fossil-Steam
1493 | Air heater fouling (regenerative) | Boiler | Boiler Air and Gas Systems | D1 | Forced - Immediate | 2017 | Coal | CC | 100 | Fossil-Steam | RFC | Off-Peak | 108.3333 | 10 | 1 | 1 | 1493-Air heater fouling (regenerative) | D1-Forced - Immediate | 100-Fossil-Steam
1493 | Air heater fouling (regenerative) | Boiler | Boiler Air and Gas Systems | D1 | Forced - Immediate | 2017 | Coal | CC | 100 | Fossil-Steam | RFC | Off-Peak | 118 | 8 | 1 | 1 | 1493-Air heater fouling (regenerative) | D1-Forced - Immediate | 100-Fossil-Steam
1493 | Air heater fouling (regenerative) | Boiler | Boiler Air and Gas Systems | D1 | Forced - Immediate | 2017 | Coal | CC | 100 | Fossil-Steam | SERC | Off-Peak | 420.92 | 24.76 | 1 | 1 | 1493-Air heater fouling (regenerative) | D1-Forced - Immediate | 100-Fossil-Steam
1493 | Air heater fouling (regenerative) | Boiler | Boiler Air and Gas Systems | D1 | Forced - Immediate | 2017 | Coal | CC | 100 | Fossil-Steam | RFC | Off-Peak | 499.5 | 27 | 1 | 1 | 1493-Air heater fouling (regenerative) | D1-Forced - Immediate | 100-Fossil-Steam
1493 | Air heater fouling (regenerative) | Boiler | Boiler Air and Gas Systems | D1 | Forced - Immediate | 2017 | Coal | CC | 100 | Fossil-Steam | SERC | Summer | 2 | 2 | 1 | 2 | 1493-Air heater fouling (regenerative) | D1-Forced - Immediate | 100-Fossil-Steam
1493 | Air heater fouling (regenerative) | Boiler | Boiler Air and Gas Systems | D1 | Forced - Immediate | 2017 | Coal | CC | 100 | Fossil-Steam | SERC | Summer | 5 | 5 | 1 | 2 | 1493-Air heater fouling (regenerative) | D1-Forced - Immediate | 100-Fossil-Steam
1493 | Air heater fouling (regenerative) | Boiler | Boiler Air and Gas Systems | D1 | Forced - Immediate | 2017 | Coal | CC | 100 | Fossil-Steam | MRO | Summer | 5.5833 | 5 | 1 | 1 | 1493-Air heater fouling (regenerative) | D1-Forced - Immediate | 100-Fossil-Steam
1493 | Air heater fouling (regenerative) | Boiler | Boiler Air and Gas Systems | D1 | Forced - Immediate | 2017 | Coal | CC | 100 | Fossil-Steam | SERC | Summer | 14 | 7 | 1 | 1 | 1493-Air heater fouling (regenerative) | D1-Forced - Immediate | 100-Fossil-Steam
1493 | Air heater fouling (regenerative) | Boiler | Boiler Air and Gas Systems | D1 | Forced - Immediate | 2017 | Coal | CC | 100 | Fossil-Steam | MRO | Summer | 22.3333 | 10 | 1 | 1 | 1493-Air heater fouling (regenerative) | D1-Forced - Immediate | 100-Fossil-Steam
1493 | Air heater fouling (regenerative) | Boiler | Boiler Air and Gas Systems | D1 | Forced - Immediate | 2017 | Coal | CC | 100 | Fossil-Steam | MRO | Summer | 68 | 30 | 1 | 1 | 1493-Air heater fouling (regenerative) | D1-Forced - Immediate | 100-Fossil-Steam
1493 | Air heater fouling (regenerative) | Boiler | Boiler Air and Gas Systems | D1 | Forced - Immediate | 2017 | Coal | CC | 100 | Fossil-Steam | MRO | Summer | 76.8333 | 5 | 1 | 1 | 1493-Air heater fouling (regenerative) | D1-Forced - Immediate | 100-Fossil-Steam
1493 | Air heater fouling (regenerative) | Boiler | Boiler Air and Gas Systems | D1 | Forced - Immediate | 2017 | Coal | CC | 100 | Fossil-Steam | MRO | Summer | 144.4167 | 5 | 1 | 1 | 1493-Air heater fouling (regenerative) | D1-Forced - Immediate | 100-Fossil-Steam
1493 | Air heater fouling (regenerative) | Boiler | Boiler Air and Gas Systems | D1 | Forced - Immediate | 2017 | Coal | CC | 100 | Fossil-Steam | SERC | Summer | 255.93 | 13.47 | 1 | 1 | 1493-Air heater fouling (regenerative) | D1-Forced - Immediate | 100-Fossil-Steam
1493 | Air heater fouling (regenerative) | Boiler | Boiler Air and Gas Systems | D1 | Forced - Immediate | 2017 | Coal | CC | 100 | Fossil-Steam | MRO | Summer | 306.4557 | 6.31 | 1 | 1 | 1493-Air heater fouling (regenerative) | D1-Forced - Immediate | 100-Fossil-Steam
1493 | Air heater fouling (regenerative) | Boiler | Boiler Air and Gas Systems | D1 | Forced - Immediate | 2017 | Coal | CC | 100 | Fossil-Steam | SERC | Summer | 316.05 | 21.07 | 1 | 1 | 1493-Air heater fouling (regenerative) | D1-Forced - Immediate | 100-Fossil-Steam
1493 | Air heater fouling (regenerative) | Boiler | Boiler Air and Gas Systems | D1 | Forced - Immediate | 2017 | Coal | CC | 100 | Fossil-Steam | SERC | Summer | 392 | 12.25 | 1 | 1 | 1493-Air heater fouling (regenerative) | D1-Forced - Immediate | 100-Fossil-Steam
1493 | Air heater fouling (regenerative) | Boiler | Boiler Air and Gas Systems | D1 | Forced - Immediate | 2017 | Coal | CC | 100 | Fossil-Steam | RFC | Summer | 434.6666 | 160 | 1 | 1 | 1493-Air heater fouling (regenerative) | D1-Forced - Immediate | 100-Fossil-Steam
1493 | Air heater fouling (regenerative) | Boiler | Boiler Air and Gas Systems | D1 | Forced - Immediate | 2017 | Coal | CC | 100 | Fossil-Steam | SERC | Summer | 2004.1666 | 50 | 1 | 1 | 1493-Air heater fouling (regenerative) | D1-Forced - Immediate | 100-Fossil-Steam
1493 | Air heater fouling (regenerative) | Boiler | Boiler Air and Gas Systems | D1 | Forced - Immediate | 2017 | Coal | CC | 100 | Fossil-Steam | SERC | Summer | 2047.8567 | 13.55 | 1 | 1 | 1493-Air heater fouling (regenerative) | D1-Forced - Immediate | 100-Fossil-Steam
1493 | Air heater fouling (regenerative) | Boiler | Boiler Air and Gas Systems | D1 | Forced - Immediate | 2017 | Coal | CC | 100 | Fossil-Steam | SERC | Summer | 2198.1666 | 110 | 1 | 1 | 1493-Air heater fouling (regenerative) | D1-Forced - Immediate | 100-Fossil-Steam
1493 | Air heater fouling (regenerative) | Boiler | Boiler Air and Gas Systems | D1 | Forced - Immediate | 2017 | Coal | CC | 100 | Fossil-Steam | SERC | Summer | 5254.7833 | 73 | 1 | 1 | 1493-Air heater fouling (regenerative) | D1-Forced - Immediate | 100-Fossil-Steam
1493 | Air heater fouling (regenerative) | Boiler | Boiler Air and Gas Systems | D1 | Forced - Immediate | 2017 | Coal | CC | 100 | Fossil-Steam | WECC | Winter | 65 | 5 | 1 | 1 | 1493-Air heater fouling (regenerative) | D1-Forced - Immediate | 100-Fossil-Steam
1493 | Air heater fouling (regenerative) | Boiler | Boiler Air and Gas Systems | D1 | Forced - Immediate | 2017 | Coal | CC | 100 | Fossil-Steam | SERC | Winter | 156.25 | 125 | 1 | 1 | 1493-Air heater fouling (regenerative) | D1-Forced - Immediate | 100-Fossil-Steam
1493 | Air heater fouling (regenerative) | Boiler | Boiler Air and Gas Systems | D1 | Forced - Immediate | 2017 | Coal | CC | 100 | Fossil-Steam | RFC | Winter | 222.1666 | 62 | 1 | 1 | 1493-Air heater fouling (regenerative) | D1-Forced - Immediate | 100-Fossil-Steam
1493 | Air heater fouling (regenerative) | Boiler | Boiler Air and Gas Systems | D1 | Forced - Immediate | 2017 | Coal | CC | 100 | Fossil-Steam | RFC | Winter | 227 | 227 | 1 | 1 | 1493-Air heater fouling (regenerative) | D1-Forced - Immediate | 100-Fossil-Steam
1493 | Air heater fouling (regenerative) | Boiler | Boiler Air and Gas Systems | D1 | Forced - Immediate | 2017 | Coal | CC | 100 | Fossil-Steam | RFC | Winter | 228.8333 | 10 | 1 | 1 | 1493-Air heater fouling (regenerative) | D1-Forced - Immediate | 100-Fossil-Steam
1493 | Air heater fouling (regenerative) | Boiler | Boiler Air and Gas Systems | D1 | Forced - Immediate | 2017 | Coal | CC | 100 | Fossil-Steam | RFC | Winter | 393.55 | 17 | 1 | 1 | 1493-Air heater fouling (regenerative) | D1-Forced - Immediate | 100-Fossil-Steam
1493 | Air heater fouling (regenerative) | Boiler | Boiler Air and Gas Systems | D1 | Forced - Immediate | 2017 | Coal | CC | 100 | Fossil-Steam | SERC | Winter | 428.2666 | 73 | 1 | 1 | 1493-Air heater fouling (regenerative) | D1-Forced - Immediate | 100-Fossil-Steam
1493 | Air heater fouling (regenerative) | Boiler | Boiler Air and Gas Systems | D1 | Forced - Immediate | 2017 | Coal | CC | 100 | Fossil-Steam | RFC | Winter | 993.1666 | 59 | 1 | 1 | 1493-Air heater fouling (regenerative) | D1-Forced - Immediate | 100-Fossil-Steam
1493 | Air heater fouling (regenerative) | Boiler | Boiler Air and Gas Systems | D1 | Forced - Immediate | 2017 | Coal | CC | 100 | Fossil-Steam | RFC | Winter | 1609.5 | 74 | 1 | 1 | 1493-Air heater fouling (regenerative) | D1-Forced - Immediate | 100-Fossil-Steam
1493 | Air heater fouling (regenerative) | Boiler | Boiler Air and Gas Systems | D1 | Forced - Immediate | 2017 | Coal | CC | 100 | Fossil-Steam | RFC | Winter | 7382.6666 | 49 | 1 | 1 | 1493-Air heater fouling (regenerative) | D1-Forced - Immediate | 100-Fossil-Steam
1493 | Air heater fouling (regenerative) | Boiler | Boiler Air and Gas Systems | D1 | Forced - Immediate | 2017 | Coal | CC | 100 | Fossil-Steam | RFC | Winter | 8373.3333 | 50 | 1 | 1 | 1493-Air heater fouling (regenerative) | D1-Forced - Immediate | 100-Fossil-Steam
1493 | Air heater fouling (regenerative) | Boiler | Boiler Air and Gas Systems | D1 | Forced - Immediate | 2017 | Coal | CC | 100 | Fossil-Steam | MRO | Off-Peak | 44.013 | 8.63 | 1 | 1 | 1493-Air heater fouling (regenerative) | D1-Forced - Immediate | 100-Fossil-Steam
1493 | Air heater fouling (regenerative) | Boiler | Boiler Air and Gas Systems | D1 | Forced - Immediate | 2017 | Coal | CC | 100 | Fossil-Steam | RFC | Off-Peak | 52.6666 | 40 | 1 | 1 | 1493-Air heater fouling (regenerative) | D1-Forced - Immediate | 100-Fossil-Steam
1493 | Air heater fouling (regenerative) | Boiler | Boiler Air and Gas Systems | D1 | Forced - Immediate | 2017 | Coal | CC | 100 | Fossil-Steam | MRO | Off-Peak | 120.428 | 7.14 | 1 | 1 | 1493-Air heater fouling (regenerative) | D1-Forced - Immediate | 100-Fossil-Steam
1493 | Air heater fouling (regenerative) | Boiler | Boiler Air and Gas Systems | D1 | Forced - Immediate | 2017 | Coal | CC | 100 | Fossil-Steam | MRO | Off-Peak | 125.9167 | 5 | 1 | 1 | 1493-Air heater fouling (regenerative) | D1-Forced - Immediate | 100-Fossil-Steam
1493 | Air heater fouling (regenerative) | Boiler | Boiler Air and Gas Systems | D1 | Forced - Immediate | 2017 | Coal | CC | 100 | Fossil-Steam | WECC | Off-Peak | 234.7 | 6 | 1 | 1 | 1493-Air heater fouling (regenerative) | D1-Forced - Immediate | 100-Fossil-Steam
1493 | Air heater fouling (regenerative) | Boiler | Boiler Air and Gas Systems | D1 | Forced - Immediate | 2017 | Coal | CC | 100 | Fossil-Steam | WECC | Off-Peak | 488.7666 | 31 | 1 | 1 | 1493-Air heater fouling (regenerative) | D1-Forced - Immediate | 100-Fossil-Steam
1493 | Air heater fouling (regenerative) | Boiler | Boiler Air and Gas Systems | D1 | Forced - Immediate | 2017 | Coal | CC | 100 | Fossil-Steam | WECC | Off-Peak | 602.25 | 33 | 1 | 1 | 1493-Air heater fouling (regenerative) | D1-Forced - Immediate | 100-Fossil-Steam
1493 | Air heater fouling (regenerative) | Boiler | Boiler Air and Gas Systems | D1 | Forced - Immediate | 2017 | Coal | CC | 100 | Fossil-Steam | SERC | Off-Peak | 1424.375 | 32.25 | 1 | 1 | 1493-Air heater fouling (regenerative) | D1-Forced - Immediate | 100-Fossil-Steam
1493 | Air heater fouling (regenerative) | Boiler | Boiler Air and Gas Systems | D1 | Forced - Immediate | 2017 | Coal | CC | 100 | Fossil-Steam | SERC | Summer | 12 | 12 | 1 | 1 | 1493-Air heater fouling (regenerative) | D1-Forced - Immediate | 100-Fossil-Steam
1493 | Air heater fouling (regenerative) | Boiler | Boiler Air and Gas Systems | D1 | Forced - Immediate | 2017 | Coal | CC | 100 | Fossil-Steam | SERC | Summer | 16 | 16 | 1 | 1 | 1493-Air heater fouling (regenerative) | D1-Forced - Immediate | 100-Fossil-Steam
1493 | Air heater fouling (regenerative) | Boiler | Boiler Air and Gas Systems | D1 | Forced - Immediate | 2017 | Coal | CC | 100 | Fossil-Steam | SERC | Summer | 61.98 | 10.33 | 1 | 1 | 1493-Air heater fouling (regenerative) | D1-Forced - Immediate | 100-Fossil-Steam
1493 | Air heater fouling (regenerative) | Boiler | Boiler Air and Gas Systems | D1 | Forced - Immediate | 2017 | Coal | CC | 100 | Fossil-Steam | SERC | Summer | 109.92 | 6.87 | 1 | 1 | 1493-Air heater fouling (regenerative) | D1-Forced - Immediate | 100-Fossil-Steam
1493 | Air heater fouling (regenerative) | Boiler | Boiler Air and Gas Systems | D1 | Forced - Immediate | 2017 | Coal | CC | 100 | Fossil-Steam | SERC | Summer | 176 | 11 | 1 | 1 | 1493-Air heater fouling (regenerative) | D1-Forced - Immediate | 100-Fossil-Steam
1493 | Air heater fouling (regenerative) | Boiler | Boiler Air and Gas Systems | D1 | Forced - Immediate | 2017 | Coal | CC | 100 | Fossil-Steam | MRO | Summer | 179.1405 | 15.51 | 1 | 1 | 1493-Air heater fouling (regenerative) | D1-Forced - Immediate | 100-Fossil-Steam
1493 | Air heater fouling (regenerative) | Boiler | Boiler Air and Gas Systems | D1 | Forced - Immediate | 2017 | Coal | CC | 100 | Fossil-Steam | MRO | Summer | 322.5 | 10 | 1 | 1 | 1493-Air heater fouling (regenerative) | D1-Forced - Immediate | 100-Fossil-Steam
1493 | Air heater fouling (regenerative) | Boiler | Boiler Air and Gas Systems | D1 | Forced - Immediate | 2017 | Coal | CC | 100 | Fossil-Steam | SERC | Summer | 345.9 | 11.53 | 1 | 1 | 1493-Air heater fouling (regenerative) | D1-Forced - Immediate | 100-Fossil-Steam
1493 | Air heater fouling (regenerative) | Boiler | Boiler Air and Gas Systems | D1 | Forced - Immediate | 2017 | Coal | CC | 100 | Fossil-Steam | SERC | Summer | 361 | 19 | 1 | 1 | 1493-Air heater fouling (regenerative) | D1-Forced - Immediate | 100-Fossil-Steam
1493 | Air heater fouling (regenerative) | Boiler | Boiler Air and Gas Systems | D1 | Forced - Immediate | 2017 | Coal | CC | 100 | Fossil-Steam | MRO | Summer | 414.6928 | 18.61 | 1 | 1 | 1493-Air heater fouling (regenerative) | D1-Forced - Immediate | 100-Fossil-Steam
1493 | Air heater fouling (regenerative) | Boiler | Boiler Air and Gas Systems | D1 | Forced - Immediate | 2017 | Coal | CC | 100 | Fossil-Steam | MRO | Summer | 564.246 | 15.48 | 1 | 1 | 1493-Air heater fouling (regenerative) | D1-Forced - Immediate | 100-Fossil-Steam
1493 | Air heater fouling (regenerative) | Boiler | Boiler Air and Gas Systems | D1 | Forced - Immediate | 2017 | Coal | CC | 100 | Fossil-Steam | SERC | Summer | 584 | 146 | 1 | 1 | 1493-Air heater fouling (regenerative) | D1-Forced - Immediate | 100-Fossil-Steam
1493 | Air heater fouling (regenerative) | Boiler | Boiler Air and Gas Systems | D1 | Forced - Immediate | 2017 | Coal | CC | 100 | Fossil-Steam | SERC | Summer | 678.81 | 13.31 | 1 | 1 | 1493-Air heater fouling (regenerative) | D1-Forced - Immediate | 100-Fossil-Steam
1493 | Air heater fouling (regenerative) | Boiler | Boiler Air and Gas Systems | D1 | Forced - Immediate | 2017 | Coal | CC | 100 | Fossil-Steam | SERC | Summer | 2168.1925 | 89.41 | 1 | 1 | 1493-Air heater fouling (regenerative) | D1-Forced - Immediate | 100-Fossil-Steam
1493 | Air heater fouling (regenerative) | Boiler | Boiler Air and Gas Systems | D1 | Forced - Immediate | 2017 | Coal | CC | 100 | Fossil-Steam | SERC | Summer | 2359.72 | 13.64 | 1 | 1 | 1493-Air heater fouling (regenerative) | D1-Forced - Immediate | 100-Fossil-Steam
1493 | Air heater fouling (regenerative) | Boiler | Boiler Air and Gas Systems | D1 | Forced - Immediate | 2017 | Coal | CC | 100 | Fossil-Steam | SERC | Summer | 3709 | 60 | 1 | 1 | 1493-Air heater fouling (regenerative) | D1-Forced - Immediate | 100-Fossil-Steam
1493 | Air heater fouling (regenerative) | Boiler | Boiler Air and Gas Systems | D1 | Forced - Immediate | 2017 | Coal | CC | 100 | Fossil-Steam | SERC | Summer | 5725.8666 | 122 | 1 | 1 | 1493-Air heater fouling (regenerative) | D1-Forced - Immediate | 100-Fossil-Steam
1493 | Air heater fouling (regenerative) | Boiler | Boiler Air and Gas Systems | D1 | Forced - Immediate | 2017 | Coal | CC | 100 | Fossil-Steam | SERC | Summer | 6700.62 | 18.51 | 1 | 1 | 1493-Air heater fouling (regenerative) | D1-Forced - Immediate | 100-Fossil-Steam
1493 | Air heater fouling (regenerative) | Boiler | Boiler Air and Gas Systems | D1 | Forced - Immediate | 2017 | Coal | CC | 100 | Fossil-Steam | RFC | Summer | 8079.0667 | 8 | 1 | 1 | 1493-Air heater fouling (regenerative) | D1-Forced - Immediate | 100-Fossil-Steam
1493 | Air heater fouling (regenerative) | Boiler | Boiler Air and Gas Systems | D1 | Forced - Immediate | 2017 | Coal | CC | 100 | Fossil-Steam | RFC | Winter | 165 | 44 | 1 | 1 | 1493-Air heater fouling (regenerative) | D1-Forced - Immediate | 100-Fossil-Steam
1493 | Air heater fouling (regenerative) | Boiler | Boiler Air and Gas Systems | D1 | Forced - Immediate | 2017 | Coal | CC | 100 | Fossil-Steam | SERC | Winter | 185.8666 | 82 | 1 | 1 | 1493-Air heater fouling (regenerative) | D1-Forced - Immediate | 100-Fossil-Steam
1493 | Air heater fouling (regenerative) | Boiler | Boiler Air and Gas Systems | D1 | Forced - Immediate | 2017 | Coal | CC | 100 | Fossil-Steam | RFC | Winter | 802.3 | 71 | 1 | 1 | 1493-Air heater fouling (regenerative) | D1-Forced - Immediate | 100-Fossil-Steam
1493 | Air heater fouling (regenerative) | Boiler | Boiler Air and Gas Systems | D1 | Forced - Immediate | 2017 | Coal | CC | 100 | Fossil-Steam | RFC | Winter | 895.4 | 66 | 1 | 1 | 1493-Air heater fouling (regenerative) | D1-Forced - Immediate | 100-Fossil-Steam
1493 | Air heater fouling (regenerative) | Boiler | Boiler Air and Gas Systems | D1 | Forced - Immediate | 2017 | Coal | CC | 100 | Fossil-Steam | RFC | Winter | 1327.5 | 177 | 1 | 1 | 1493-Air heater fouling (regenerative) | D1-Forced - Immediate | 100-Fossil-Steam
1493 | Air heater fouling (regenerative) | Boiler | Boiler Air and Gas Systems | D1 | Forced - Immediate | 2017 | Coal | CC | 100 | Fossil-Steam | RFC | Winter | 1644.5 | 69 | 1 | 1 | 1493-Air heater fouling (regenerative) | D1-Forced - Immediate | 100-Fossil-Steam
1493 | Air heater fouling (regenerative) | Boiler | Boiler Air and Gas Systems | D1 | Forced - Immediate | 2017 | Coal | CC | 100 | Fossil-Steam | SERC | Winter | 4509.5 | 145 | 1 | 1 | 1493-Air heater fouling (regenerative) | D1-Forced - Immediate | 100-Fossil-Steam
1493 | Air heater fouling (regenerative) | Boiler | Boiler Air and Gas Systems | D1 | Forced - Immediate | 2017 | Coal | CC | 100 | Fossil-Steam | RFC | Off-Peak | 65.3333 | 28 | 1 | 1 | 1493-Air heater fouling (regenerative) | D1-Forced - Immediate | 100-Fossil-Steam
1493 | Air heater fouling (regenerative) | Boiler | Boiler Air and Gas Systems | D1 | Forced - Immediate | 2017 | Coal | CC | 100 | Fossil-Steam | WECC | Off-Peak | 72 | 6 | 1 | 1 | 1493-Air heater fouling (regenerative) | D1-Forced - Immediate | 100-Fossil-Steam
1493 | Air heater fouling (regenerative) | Boiler | Boiler Air and Gas Systems | D1 | Forced - Immediate | 2017 | Coal | CC | 100 | Fossil-Steam | SERC | Off-Peak | 87 | 14.5 | 1 | 1 | 1493-Air heater fouling (regenerative) | D1-Forced - Immediate | 100-Fossil-Steam
1493 | Air heater fouling (regenerative) | Boiler | Boiler Air and Gas Systems | D1 | Forced - Immediate | 2017 | Coal | CC | 100 | Fossil-Steam | SERC | Off-Peak | 88.97 | 12.71 | 1 | 1 | 1493-Air heater fouling (regenerative) | D1-Forced - Immediate | 100-Fossil-Steam
1493 | Air heater fouling (regenerative) | Boiler | Boiler Air and Gas Systems | D1 | Forced - Immediate | 2017 | Coal | CC | 100 | Fossil-Steam | WECC | Off-Peak | 90.9 | 9 | 1 | 1 | 1493-Air heater fouling (regenerative) | D1-Forced - Immediate | 100-Fossil-Steam
1493 | Air heater fouling (regenerative) | Boiler | Boiler Air and Gas Systems | D1 | Forced - Immediate | 2017 | Coal | CC | 100 | Fossil-Steam | RFC | Off-Peak | 205 | 10 | 1 | 1 | 1493-Air heater fouling (regenerative) | D1-Forced - Immediate | 100-Fossil-Steam
1493 | Air heater fouling (regenerative) | Boiler | Boiler Air and Gas Systems | D1 | Forced - Immediate | 2017 | Coal | CC | 100 | Fossil-Steam | WECC | Off-Peak | 226.05 | 33 | 1 | 1 | 1493-Air heater fouling (regenerative) | D1-Forced - Immediate | 100-Fossil-Steam
1493 | Air heater fouling (regenerative) | Boiler | Boiler Air and Gas Systems | D1 | Forced - Immediate | 2017 | Coal | CC | 100 | Fossil-Steam | RFC | Off-Peak | 500 | 30 | 1 | 1 | 1493-Air heater fouling (regenerative) | D1-Forced - Immediate | 100-Fossil-Steam
1493 | Air heater fouling (regenerative) | Boiler | Boiler Air and Gas Systems | D1 | Forced - Immediate | 2017 | Coal | CC | 100 | Fossil-Steam | SERC | Off-Peak | 526.1666 | 82 | 1 | 1 | 1493-Air heater fouling (regenerative) | D1-Forced - Immediate | 100-Fossil-Steam
1493 | Air heater fouling (regenerative) | Boiler | Boiler Air and Gas Systems | D1 | Forced - Immediate | 2017 | Coal | CC | 100 | Fossil-Steam | RFC | Off-Peak | 2990 | 52 | 1 | 1 | 1493-Air heater fouling (regenerative) | D1-Forced - Immediate | 100-Fossil-Steam
1493 | Air heater fouling (regenerative) | Boiler | Boiler Air and Gas Systems | D1 | Forced - Immediate | 2017 | Coal | CC | 100 | Fossil-Steam | SERC | Off-Peak | 5173.5 | 90 | 1 | 1 | 1493-Air heater fouling (regenerative) | D1-Forced - Immediate | 100-Fossil-Steam
1493 | Air heater fouling (regenerative) | Boiler | Boiler Air and Gas Systems | D1 | Forced - Immediate | 2017 | Coal | CC | 100 | Fossil-Steam | RFC | Off-Peak | 13638.3331 | 350 | 1 | 1 | 1493-Air heater fouling (regenerative) | D1-Forced - Immediate | 100-Fossil-Steam
1493 | Air heater fouling (regenerative) | Boiler | Boiler Air and Gas Systems | D1 | Forced - Immediate | 2017 | Coal | CC | 100 | Fossil-Steam | SERC | Summer | 1 | 1 | 1 | 2 | 1493-Air heater fouling (regenerative) | D1-Forced - Immediate | 100-Fossil-Steam
1493 | Air heater fouling (regenerative) | Boiler | Boiler Air and Gas Systems | D1 | Forced - Immediate | 2017 | Coal | CC | 100 | Fossil-Steam | SERC | Summer | 10 | 10 | 1 | 1 | 1493-Air heater fouling (regenerative) | D1-Forced - Immediate | 100-Fossil-Steam
1493 | Air heater fouling (regenerative) | Boiler | Boiler Air and Gas Systems | D1 | Forced - Immediate | 2017 | Coal | CC | 100 | Fossil-Steam | SERC | Summer | 12 | 6 | 1 | 2 | 1493-Air heater fouling (regenerative) | D1-Forced - Immediate | 100-Fossil-Steam
1493 | Air heater fouling (regenerative) | Boiler | Boiler Air and Gas Systems | D1 | Forced - Immediate | 2017 | Coal | CC | 100 | Fossil-Steam | SERC | Summer | 13 | 6.5 | 1 | 1 | 1493-Air heater fouling (regenerative) | D1-Forced - Immediate | 100-Fossil-Steam
1493 | Air heater fouling (regenerative) | Boiler | Boiler Air and Gas Systems | D1 | Forced - Immediate | 2017 | Coal | CC | 100 | Fossil-Steam | SERC | Summer | 17 | 8.5 | 1 | 1 | 1493-Air heater fouling (regenerative) | D1-Forced - Immediate | 100-Fossil-Steam
1493 | Air heater fouling (regenerative) | Boiler | Boiler Air and Gas Systems | D1 | Forced - Immediate | 2017 | Coal | CC | 100 | Fossil-Steam | MRO | Summer | 21.5 | 10 | 1 | 1 | 1493-Air heater fouling (regenerative) | D1-Forced - Immediate | 100-Fossil-Steam
1493 | Air heater fouling (regenerative) | Boiler | Boiler Air and Gas Systems | D1 | Forced - Immediate | 2017 | Coal | CC | 100 | Fossil-Steam | MRO | Summer | 24.25 | 15 | 1 | 1 | 1493-Air heater fouling (regenerative) | D1-Forced - Immediate | 100-Fossil-Steam
1493 | Air heater fouling (regenerative) | Boiler | Boiler Air and Gas Systems | D1 | Forced - Immediate | 2017 | Coal | CC | 100 | Fossil-Steam | MRO | Summer | 77.8333 | 10 | 1 | 1 | 1493-Air heater fouling (regenerative) | D1-Forced - Immediate | 100-Fossil-Steam
1493 | Air heater fouling (regenerative) | Boiler | Boiler Air and Gas Systems | D1 | Forced - Immediate | 2017 | Coal | CC | 100 | Fossil-Steam | MRO | Summer | 238.5728 | 9.17 | 1 | 1 | 1493-Air heater fouling (regenerative) | D1-Forced - Immediate | 100-Fossil-Steam
1493 | Air heater fouling (regenerative) | Boiler | Boiler Air and Gas Systems | D1 | Forced - Immediate | 2017 | Coal | CC | 100 | Fossil-Steam | SERC | Summer | 369.75 | 45 | 1 | 1 | 1493-Air heater fouling (regenerative) | D1-Forced - Immediate | 100-Fossil-Steam
1493 | Air heater fouling (regenerative) | Boiler | Boiler Air and Gas Systems | D1 | Forced - Immediate | 2017 | Coal | CC | 100 | Fossil-Steam | SERC | Summer | 945.84 | 39.41 | 1 | 1 | 1493-Air heater fouling (regenerative) | D1-Forced - Immediate | 100-Fossil-Steam
1493 | Air heater fouling (regenerative) | Boiler | Boiler Air and Gas Systems | D1 | Forced - Immediate | 2017 | Coal | CC | 100 | Fossil-Steam | MRO | Summer | 1085.8657 | 16.87 | 1 | 1 | 1493-Air heater fouling (regenerative) | D1-Forced - Immediate | 100-Fossil-Steam
1493 | Air heater fouling (regenerative) | Boiler | Boiler Air and Gas Systems | D1 | Forced - Immediate | 2017 | Coal | CC | 100 | Fossil-Steam | SERC | Summer | 1572.6666 | 70 | 1 | 1 | 1493-Air heater fouling (regenerative) | D1-Forced - Immediate | 100-Fossil-Steam
1493 | Air heater fouling (regenerative) | Boiler | Boiler Air and Gas Systems | D1 | Forced - Immediate | 2017 | Coal | CC | 100 | Fossil-Steam | SERC | Summer | 1806 | 140 | 1 | 1 | 1493-Air heater fouling (regenerative) | D1-Forced - Immediate | 100-Fossil-Steam
1493 | Air heater fouling (regenerative) | Boiler | Boiler Air and Gas Systems | D1 | Forced - Immediate | 2017 | Coal | CC | 100 | Fossil-Steam | SERC | Summer | 4083.4 | 34 | 1 | 1 | 1493-Air heater fouling (regenerative) | D1-Forced - Immediate | 100-Fossil-Steam
1493 | Air heater fouling (regenerative) | Boiler | Boiler Air and Gas Systems | D1 | Forced - Immediate | 2017 | Coal | CC | 100 | Fossil-Steam | SERC | Summer | 4723.1 | 146 | 1 | 1 | 1493-Air heater fouling (regenerative) | D1-Forced - Immediate | 100-Fossil-Steam
1493 | Air heater fouling (regenerative) | Boiler | Boiler Air and Gas Systems | D1 | Forced - Immediate | 2017 | Coal | CC | 100 | Fossil-Steam | RFC | Winter | 35.9667 | 26 | 1 | 1 | 1493-Air heater fouling (regenerative) | D1-Forced - Immediate | 100-Fossil-Steam
1493 | Air heater fouling (regenerative) | Boiler | Boiler Air and Gas Systems | D1 | Forced - Immediate | 2017 | Coal | CC | 100 | Fossil-Steam | RFC | Winter | 224.95 | 11 | 1 | 1 | 1493-Air heater fouling (regenerative) | D1-Forced - Immediate | 100-Fossil-Steam
1493 | Air heater fouling (regenerative) | Boiler | Boiler Air and Gas Systems | D1 | Forced - Immediate | 2017 | Coal | CC | 100 | Fossil-Steam | RFC | Winter | 506.4 | 72 | 1 | 1 | 1493-Air heater fouling (regenerative) | D1-Forced - Immediate | 100-Fossil-Steam
1493 | Air heater fouling (regenerative) | Boiler | Boiler Air and Gas Systems | D1 | Forced - Immediate | 2017 | Coal | CC | 100 | Fossil-Steam | SERC | Winter | 630 | 105 | 1 | 1 | 1493-Air heater fouling (regenerative) | D1-Forced - Immediate | 100-Fossil-Steam
1493 | Air heater fouling (regenerative) | Boiler | Boiler Air and Gas Systems | D1 | Forced - Immediate | 2017 | Coal | CC | 100 | Fossil-Steam | SERC | Winter | 5357.3333 | 82 | 1 | 1 | 1493-Air heater fouling (regenerative) | D1-Forced - Immediate | 100-Fossil-Steam
1493 | Air heater fouling (regenerative) | Boiler | Boiler Air and Gas Systems | D1 | Forced - Immediate | 2017 | Coal | LI | 100 | Fossil-Steam | MRO | Off-Peak | 12091.05 | 97 | 1 | 1 | 1493-Air heater fouling (regenerative) | D1-Forced - Immediate | 100-Fossil-Steam
1493 | Air heater fouling (regenerative) | Boiler | Boiler Air and Gas Systems | U1 | Forced - Immediate | 2017 | Coal | CC | 100 | Fossil-Steam | SERC | Winter | 927.4799 | 212.4 | 1 | 1 | 1493-Air heater fouling (regenerative) | U1-Forced - Immediate | 100-Fossil-Steam
1493 | Air heater fouling (regenerative) | Boiler | Boiler Air and Gas Systems | U3 | Forced - Postponed | 2017 | Coal | CC | 100 | Fossil-Steam | SERC | Winter | 7891.3066 | 141.76 | 1 | 1 | 1493-Air heater fouling (regenerative) | U3-Forced - Postponed | 100-Fossil-Steam
1493 | Air heater fouling (regenerative) | Boiler | Boiler Air and Gas Systems | D1 | Forced - Immediate | 2017 | Coal | CC | 810 | Multi-boiler/Multi-turbine | SERC | Summer | 15884 | 22 | 1 | 1 | 1493-Air heater fouling (regenerative) | D1-Forced - Immediate | 810-Multi-boiler/Multi-turbine
1493 | Air heater fouling (regenerative) | Boiler | Boiler Air and Gas Systems | D1 | Forced - Immediate | 2017 | Coal | CC | 810 | Multi-boiler/Multi-turbine | SERC | Summer | 24240 | 40 | 1 | 1 | 1493-Air heater fouling (regenerative) | D1-Forced - Immediate | 810-Multi-boiler/Multi-turbine
1493 | Air heater fouling (regenerative) | Boiler | Boiler Air and Gas Systems | D1 | Forced - Immediate | 2017 | Coal | CC | 810 | Multi-boiler/Multi-turbine | SERC | Summer | 20946.1333 | 32 | 1 | 1 | 1493-Air heater fouling (regenerative) | D1-Forced - Immediate | 810-Multi-boiler/Multi-turbine
1493 | Air heater fouling (regenerative) | Boiler | Boiler Air and Gas Systems | D1 | Forced - Immediate | 2017 | Coal | CC | 810 | Multi-boiler/Multi-turbine | SERC | Winter | 2235 | 50 | 1 | 1 | 1493-Air heater fouling (regenerative) | D1-Forced - Immediate | 810-Multi-boiler/Multi-turbine
1495 | Other air heater fouling (heat pipe; plate-type) | Boiler | Boiler Air and Gas Systems | D1 | Forced - Immediate | 2017 | Coal | CC | 100 | Fossil-Steam | RFC | Off-Peak | 1426.25 | 163 | 1 | 1 | 1495-Other air heater fouling (heat pipe; plate-type) | D1-Forced - Immediate | 100-Fossil-Steam
1495 | Other air heater fouling (heat pipe; plate-type) | Boiler | Boiler Air and Gas Systems | D1 | Forced - Immediate | 2017 | Coal | CC | 100 | Fossil-Steam | RFC | Off-Peak | 1711.6666 | 79 | 1 | 1 | 1495-Other air heater fouling (heat pipe; plate-type) | D1-Forced - Immediate | 100-Fossil-Steam
1495 | Other air heater fouling (heat pipe; plate-type) | Boiler | Boiler Air and Gas Systems | D1 | Forced - Immediate | 2017 | Coal | CC | 100 | Fossil-Steam | RFC | Off-Peak | 1825.75 | 67 | 1 | 1 | 1495-Other air heater fouling (heat pipe; plate-type) | D1-Forced - Immediate | 100-Fossil-Steam
1495 | Other air heater fouling (heat pipe; plate-type) | Boiler | Boiler Air and Gas Systems | D1 | Forced - Immediate | 2017 | Coal | CC | 100 | Fossil-Steam | RFC | Off-Peak | 3690 | 82 | 1 | 1 | 1495-Other air heater fouling (heat pipe; plate-type) | D1-Forced - Immediate | 100-Fossil-Steam
1495 | Other air heater fouling (heat pipe; plate-type) | Boiler | Boiler Air and Gas Systems | D1 | Forced - Immediate | 2017 | Coal | CC | 100 | Fossil-Steam | RFC | Off-Peak | 4830 | 92 | 1 | 1 | 1495-Other air heater fouling (heat pipe; plate-type) | D1-Forced - Immediate | 100-Fossil-Steam
1495 | Other air heater fouling (heat pipe; plate-type) | Boiler | Boiler Air and Gas Systems | D1 | Forced - Immediate | 2017 | Coal | CC | 100 | Fossil-Steam | RFC | Summer | 648 | 162 | 1 | 1 | 1495-Other air heater fouling (heat pipe; plate-type) | D1-Forced - Immediate | 100-Fossil-Steam
1495 | Other air heater fouling (heat pipe; plate-type) | Boiler | Boiler Air and Gas Systems | D1 | Forced - Immediate | 2017 | Coal | CC | 100 | Fossil-Steam | RFC | Summer | 908.05 | 39 | 1 | 1 | 1495-Other air heater fouling (heat pipe; plate-type) | D1-Forced - Immediate | 100-Fossil-Steam
1495 | Other air heater fouling (heat pipe; plate-type) | Boiler | Boiler Air and Gas Systems | D1 | Forced - Immediate | 2017 | Coal | CC | 100 | Fossil-Steam | RFC | Summer | 3406.6666 | 112 | 1 | 1 | 1495-Other air heater fouling (heat pipe; plate-type) | D1-Forced - Immediate | 100-Fossil-Steam
1495 | Other air heater fouling (heat pipe; plate-type) | Boiler | Boiler Air and Gas Systems | D1 | Forced - Immediate | 2017 | Coal | CC | 100 | Fossil-Steam | RFC | Summer | 15105 | 114 | 1 | 1 | 1495-Other air heater fouling (heat pipe; plate-type) | D1-Forced - Immediate | 100-Fossil-Steam
1495 | Other air heater fouling (heat pipe; plate-type) | Boiler | Boiler Air and Gas Systems | U1 | Forced - Immediate | 2017 | Gas | GG | 100 | Fossil-Steam | WECC | Winter | 11064.15 | 106.9 | 1 | 1 | 1495-Other air heater fouling (heat pipe; plate-type) | U1-Forced - Immediate | 100-Fossil-Steam
1495 | Other air heater fouling (heat pipe; plate-type) | Boiler | Boiler Air and Gas Systems | D1 | Forced - Immediate | 2017 | Coal | CC | 100 | Fossil-Steam | RFC | Off-Peak | 1367.9166 | 67 | 1 | 1 | 1495-Other air heater fouling (heat pipe; plate-type) | D1-Forced - Immediate | 100-Fossil-Steam
1495 | Other air heater fouling (heat pipe; plate-type) | Boiler | Boiler Air and Gas Systems | D1 | Forced - Immediate | 2017 | Coal | CC | 100 | Fossil-Steam | RFC | Off-Peak | 2986.3333 | 124 | 1 | 1 | 1495-Other air heater fouling (heat pipe; plate-type) | D1-Forced - Immediate | 100-Fossil-Steam
1495 | Other air heater fouling (heat pipe; plate-type) | Boiler | Boiler Air and Gas Systems | D1 | Forced - Immediate | 2017 | Coal | CC | 100 | Fossil-Steam | RFC | Off-Peak | 3429.75 | 51 | 1 | 1 | 1495-Other air heater fouling (heat pipe; plate-type) | D1-Forced - Immediate | 100-Fossil-Steam
1495 | Other air heater fouling (heat pipe; plate-type) | Boiler | Boiler Air and Gas Systems | D1 | Forced - Immediate | 2017 | Coal | CC | 100 | Fossil-Steam | RFC | Off-Peak | 9675.4999 | 111 | 1 | 1 | 1495-Other air heater fouling (heat pipe; plate-type) | D1-Forced - Immediate | 100-Fossil-Steam
1495 | Other air heater fouling (heat pipe; plate-type) | Boiler | Boiler Air and Gas Systems | D1 | Forced - Immediate | 2017 | Coal | CC | 100 | Fossil-Steam | RFC | Off-Peak | 25020.8832 | 221 | 1 | 1 | 1495-Other air heater fouling (heat pipe; plate-type) | D1-Forced - Immediate | 100-Fossil-Steam
1495 | Other air heater fouling (heat pipe; plate-type) | Boiler | Boiler Air and Gas Systems | D1 | Forced - Immediate | 2017 | Coal | CC | 100 | Fossil-Steam | RFC | Summer | 1060 | 80 | 1 | 1 | 1495-Other air heater fouling (heat pipe; plate-type) | D1-Forced - Immediate | 100-Fossil-Steam
1495 | Other air heater fouling (heat pipe; plate-type) | Boiler | Boiler Air and Gas Systems | D1 | Forced - Immediate | 2017 | Coal | CC | 100 | Fossil-Steam | RFC | Off-Peak | 751.0999 | 111 | 1 | 1 | 1495-Other air heater fouling (heat pipe; plate-type) | D1-Forced - Immediate | 100-Fossil-Steam
1495 | Other air heater fouling (heat pipe; plate-type) | Boiler | Boiler Air and Gas Systems | D1 | Forced - Immediate | 2017 | Coal | CC | 100 | Fossil-Steam | RFC | Off-Peak | 1503.3333 | 82 | 1 | 1 | 1495-Other air heater fouling (heat pipe; plate-type) | D1-Forced - Immediate | 100-Fossil-Steam
1495 | Other air heater fouling (heat pipe; plate-type) | Boiler | Boiler Air and Gas Systems | D1 | Forced - Immediate | 2017 | Coal | CC | 100 | Fossil-Steam | RFC | Off-Peak | 5159 | 67 | 1 | 1 | 1495-Other air heater fouling (heat pipe; plate-type) | D1-Forced - Immediate | 100-Fossil-Steam
1495 | Other air heater fouling (heat pipe; plate-type) | Boiler | Boiler Air and Gas Systems | D1 | Forced - Immediate | 2017 | Coal | CC | 100 | Fossil-Steam | RFC | Off-Peak | 7643.2 | 136 | 1 | 1 | 1495-Other air heater fouling (heat pipe; plate-type) | D1-Forced - Immediate | 100-Fossil-Steam
1495 | Other air heater fouling (heat pipe; plate-type) | Boiler | Boiler Air and Gas Systems | D1 | Forced - Immediate | 2017 | Coal | CC | 100 | Fossil-Steam | RFC | Off-Peak | 9282 | 119 | 1 | 1 | 1495-Other air heater fouling (heat pipe; plate-type) | D1-Forced - Immediate | 100-Fossil-Steam
1495 | Other air heater fouling (heat pipe; plate-type) | Boiler | Boiler Air and Gas Systems | D1 | Forced - Immediate | 2017 | Coal | CC | 100 | Fossil-Steam | RFC | Summer | 2332.75 | 217 | 1 | 1 | 1495-Other air heater fouling (heat pipe; plate-type) | D1-Forced - Immediate | 100-Fossil-Steam
1495 | Other air heater fouling (heat pipe; plate-type) | Boiler | Boiler Air and Gas Systems | D1 | Forced - Immediate | 2017 | Coal | CC | 100 | Fossil-Steam | RFC | Summer | 3430.6666 | 62 | 1 | 1 | 1495-Other air heater fouling (heat pipe; plate-type) | D1-Forced - Immediate | 100-Fossil-Steam
1495 | Other air heater fouling (heat pipe; plate-type) | Boiler | Boiler Air and Gas Systems | D1 | Forced - Immediate | 2017 | Coal | CC | 100 | Fossil-Steam | RFC | Summer | 12088.1666 | 122 | 1 | 1 | 1495-Other air heater fouling (heat pipe; plate-type) | D1-Forced - Immediate | 100-Fossil-Steam
1495 | Other air heater fouling (heat pipe; plate-type) | Boiler | Boiler Air and Gas Systems | D2 | Forced - Delayed | 2017 | Coal | CC | 100 | Fossil-Steam | SERC | Off-Peak | 288 | 6 | 1 | 1 | 1495-Other air heater fouling (heat pipe; plate-type) | D2-Forced - Delayed | 100-Fossil-Steam
1495 | Other air heater fouling (heat pipe; plate-type) | Boiler | Boiler Air and Gas Systems | D1 | Forced - Immediate | 2017 | Coal | CC | 100 | Fossil-Steam | RFC | Off-Peak | 615 | 82 | 1 | 1 | 1495-Other air heater fouling (heat pipe; plate-type) | D1-Forced - Immediate | 100-Fossil-Steam
1495 | Other air heater fouling (heat pipe; plate-type) | Boiler | Boiler Air and Gas Systems | D1 | Forced - Immediate | 2017 | Coal | CC | 100 | Fossil-Steam | RFC | Off-Peak | 908.3333 | 109 | 1 | 1 | 1495-Other air heater fouling (heat pipe; plate-type) | D1-Forced - Immediate | 100-Fossil-Steam
1495 | Other air heater fouling (heat pipe; plate-type) | Boiler | Boiler Air and Gas Systems | D1 | Forced - Immediate | 2017 | Coal | CC | 100 | Fossil-Steam | RFC | Summer | 282 | 141 | 1 | 1 | 1495-Other air heater fouling (heat pipe; plate-type) | D1-Forced - Immediate | 100-Fossil-Steam
1495 | Other air heater fouling (heat pipe; plate-type) | Boiler | Boiler Air and Gas Systems | D1 | Forced - Immediate | 2017 | Coal | CC | 100 | Fossil-Steam | RFC | Summer | 2074.5833 | 65 | 1 | 1 | 1495-Other air heater fouling (heat pipe; plate-type) | D1-Forced - Immediate | 100-Fossil-Steam
1495 | Other air heater fouling (heat pipe; plate-type) | Boiler | Boiler Air and Gas Systems | D1 | Forced - Immediate | 2017 | Coal | CC | 100 | Fossil-Steam | RFC | Summer | 8280.7998 | 264 | 1 | 1 | 1495-Other air heater fouling (heat pipe; plate-type) | D1-Forced - Immediate | 100-Fossil-Steam
1495 | Other air heater fouling (heat pipe; plate-type) | Boiler | Boiler Air and Gas Systems | D1 | Forced - Immediate | 2017 | Coal | CC | 100 | Fossil-Steam | RFC | Off-Peak | 111.6666 | 67 | 1 | 1 | 1495-Other air heater fouling (heat pipe; plate-type) | D1-Forced - Immediate | 100-Fossil-Steam
1495 | Other air heater fouling (heat pipe; plate-type) | Boiler | Boiler Air and Gas Systems | D1 | Forced - Immediate | 2017 | Coal | CC | 100 | Fossil-Steam | RFC | Off-Peak | 181.5 | 99 | 1 | 1 | 1495-Other air heater fouling (heat pipe; plate-type) | D1-Forced - Immediate | 100-Fossil-Steam
1495 | Other air heater fouling (heat pipe; plate-type) | Boiler | Boiler Air and Gas Systems | D1 | Forced - Immediate | 2017 | Coal | CC | 100 | Fossil-Steam | RFC | Off-Peak | 11667.5 | 130 | 1 | 1 | 1495-Other air heater fouling (heat pipe; plate-type) | D1-Forced - Immediate | 100-Fossil-Steam
1495 | Other air heater fouling (heat pipe; plate-type) | Boiler | Boiler Air and Gas Systems | D1 | Forced - Immediate | 2017 | Coal | CC | 100 | Fossil-Steam | RFC | Summer | 486 | 162 | 1 | 1 | 1495-Other air heater fouling (heat pipe; plate-type) | D1-Forced - Immediate | 100-Fossil-Steam
1495 | Other air heater fouling (heat pipe; plate-type) | Boiler | Boiler Air and Gas Systems | D1 | Forced - Immediate | 2017 | Coal | CC | 100 | Fossil-Steam | RFC | Summer | 1138.6666 | 56 | 1 | 1 | 1495-Other air heater fouling (heat pipe; plate-type) | D1-Forced - Immediate | 100-Fossil-Steam
1495 | Other air heater fouling (heat pipe; plate-type) | Boiler | Boiler Air and Gas Systems | D1 | Forced - Immediate | 2017 | Coal | CC | 100 | Fossil-Steam | RFC | Off-Peak | 121.25 | 97 | 1 | 1 | 1495-Other air heater fouling (heat pipe; plate-type) | D1-Forced - Immediate | 100-Fossil-Steam
1495 | Other air heater fouling (heat pipe; plate-type) | Boiler | Boiler Air and Gas Systems | D1 | Forced - Immediate | 2017 | Coal | CC | 100 | Fossil-Steam | RFC | Off-Peak | 5520.4999 | 183 | 1 | 1 | 1495-Other air heater fouling (heat pipe; plate-type) | D1-Forced - Immediate | 100-Fossil-Steam
1495 | Other air heater fouling (heat pipe; plate-type) | Boiler | Boiler Air and Gas Systems | D1 | Forced - Immediate | 2017 | Coal | CC | 100 | Fossil-Steam | RFC | Summer | 2180.1666 | 103 | 1 | 1 | 1495-Other air heater fouling (heat pipe; plate-type) | D1-Forced - Immediate | 100-Fossil-Steam
1495 | Other air heater fouling (heat pipe; plate-type) | Boiler | Boiler Air and Gas Systems | D1 | Forced - Immediate | 2017 | Coal | CC | 100 | Fossil-Steam | SERC | Summer | 38307.5 | 15 | 1 | 1 | 1495-Other air heater fouling (heat pipe; plate-type) | D1-Forced - Immediate | 100-Fossil-Steam
1495 | Other air heater fouling (heat pipe; plate-type) | Boiler | Boiler Air and Gas Systems | D1 | Forced - Immediate | 2017 | Coal | CC | 100 | Fossil-Steam | RFC | Off-Peak | 380 | 76 | 1 | 1 | 1495-Other air heater fouling (heat pipe; plate-type) | D1-Forced - Immediate | 100-Fossil-Steam
1495 | Other air heater fouling (heat pipe; plate-type) | Boiler | Boiler Air and Gas Systems | D1 | Forced - Immediate | 2017 | Coal | CC | 100 | Fossil-Steam | RFC | Off-Peak | 1642.6666 | 112 | 1 | 1 | 1495-Other air heater fouling (heat pipe; plate-type) | D1-Forced - Immediate | 100-Fossil-Steam
1495 | Other air heater fouling (heat pipe; plate-type) | Boiler | Boiler Air and Gas Systems | D1 | Forced - Immediate | 2017 | Coal | CC | 100 | Fossil-Steam | RFC | Off-Peak | 1682.8 | 84 | 1 | 1 | 1495-Other air heater fouling (heat pipe; plate-type) | D1-Forced - Immediate | 100-Fossil-Steam
1495 | Other air heater fouling (heat pipe; plate-type) | Boiler | Boiler Air and Gas Systems | D1 | Forced - Immediate | 2017 | Coal | CC | 100 | Fossil-Steam | RFC | Off-Peak | 2522 | 52 | 1 | 1 | 1495-Other air heater fouling (heat pipe; plate-type) | D1-Forced - Immediate | 100-Fossil-Steam
1495 | Other air heater fouling (heat pipe; plate-type) | Boiler | Boiler Air and Gas Systems | D1 | Forced - Immediate | 2017 | Coal | CC | 100 | Fossil-Steam | RFC | Off-Peak | 3104 | 194 | 1 | 1 | 1495-Other air heater fouling (heat pipe; plate-type) | D1-Forced - Immediate | 100-Fossil-Steam
1495 | Other air heater fouling (heat pipe; plate-type) | Boiler | Boiler Air and Gas Systems | D1 | Forced - Immediate | 2017 | Coal | CC | 100 | Fossil-Steam | RFC | Off-Peak | 3954.1666 | 146 | 1 | 1 | 1495-Other air heater fouling (heat pipe; plate-type) | D1-Forced - Immediate | 100-Fossil-Steam
1495 | Other air heater fouling (heat pipe; plate-type) | Boiler | Boiler Air and Gas Systems | D1 | Forced - Immediate | 2017 | Coal | CC | 100 | Fossil-Steam | RFC | Off-Peak | 6063.3333 | 107 | 1 | 1 | 1495-Other air heater fouling (heat pipe; plate-type) | D1-Forced - Immediate | 100-Fossil-Steam
1495 | Other air heater fouling (heat pipe; plate-type) | Boiler | Boiler Air and Gas Systems | D1 | Forced - Immediate | 2017 | Coal | CC | 100 | Fossil-Steam | RFC | Summer | 426.7 | 51 | 1 | 1 | 1495-Other air heater fouling (heat pipe; plate-type) | D1-Forced - Immediate | 100-Fossil-Steam
1495 | Other air heater fouling (heat pipe; plate-type) | Boiler | Boiler Air and Gas Systems | D1 | Forced - Immediate | 2017 | Coal | CC | 100 | Fossil-Steam | RFC | Summer | 744 | 62 | 1 | 1 | 1495-Other air heater fouling (heat pipe; plate-type) | D1-Forced - Immediate | 100-Fossil-Steam
1495 | Other air heater fouling (heat pipe; plate-type) | Boiler | Boiler Air and Gas Systems | D1 | Forced - Immediate | 2017 | Coal | CC | 100 | Fossil-Steam | RFC | Summer | 3850.6666 | 152 | 1 | 1 | 1495-Other air heater fouling (heat pipe; plate-type) | D1-Forced - Immediate | 100-Fossil-Steam
1495 | Other air heater fouling (heat pipe; plate-type) | Boiler | Boiler Air and Gas Systems | U1 | Forced - Immediate | 2017 | Coal | CC | 100 | Fossil-Steam | WECC | Summer | 14158.6664 | 740 | 1 | 1 | 1495-Other air heater fouling (heat pipe; plate-type) | U1-Forced - Immediate | 100-Fossil-Steam
1495 | Other air heater fouling (heat pipe; plate-type) | Boiler | Boiler Air and Gas Systems | U1 | Forced - Immediate | 2017 | Coal | CC | 100 | Fossil-Steam | WECC | Summer | 15887.4998 | 750 | 1 | 1 | 1495-Other air heater fouling (heat pipe; plate-type) | U1-Forced - Immediate | 100-Fossil-Steam
1495 | Other air heater fouling (heat pipe; plate-type) | Boiler | Boiler Air and Gas Systems | D1 | Forced - Immediate | 2017 | Coal | CC | 100 | Fossil-Steam | RFC | Off-Peak | 70.6666 | 106 | 1 | 1 | 1495-Other air heater fouling (heat pipe; plate-type) | D1-Forced - Immediate | 100-Fossil-Steam
1495 | Other air heater fouling (heat pipe; plate-type) | Boiler | Boiler Air and Gas Systems | D1 | Forced - Immediate | 2017 | Coal | CC | 100 | Fossil-Steam | RFC | Off-Peak | 216.6666 | 130 | 1 | 1 | 1495-Other air heater fouling (heat pipe; plate-type) | D1-Forced - Immediate | 100-Fossil-Steam
1495 | Other air heater fouling (heat pipe; plate-type) | Boiler | Boiler Air and Gas Systems | D1 | Forced - Immediate | 2017 | Coal | CC | 100 | Fossil-Steam | RFC | Off-Peak | 1013.3333 | 76 | 1 | 1 | 1495-Other air heater fouling (heat pipe; plate-type) | D1-Forced - Immediate | 100-Fossil-Steam
1495 | Other air heater fouling (heat pipe; plate-type) | Boiler | Boiler Air and Gas Systems | D1 | Forced - Immediate | 2017 | Coal | CC | 100 | Fossil-Steam | RFC | Off-Peak | 1075.5666 | 82 | 1 | 1 | 1495-Other air heater fouling (heat pipe; plate-type) | D1-Forced - Immediate | 100-Fossil-Steam
1495 | Other air heater fouling (heat pipe; plate-type) | Boiler | Boiler Air and Gas Systems | D1 | Forced - Immediate | 2017 | Coal | CC | 100 | Fossil-Steam | RFC | Off-Peak | 1085 | 70 | 1 | 1 | 1495-Other air heater fouling (heat pipe; plate-type) | D1-Forced - Immediate | 100-Fossil-Steam
1495 | Other air heater fouling (heat pipe; plate-type) | Boiler | Boiler Air and Gas Systems | D1 | Forced - Immediate | 2017 | Coal | CC | 100 | Fossil-Steam | RFC | Summer | 4311.9999 | 132 | 1 | 1 | 1495-Other air heater fouling (heat pipe; plate-type) | D1-Forced - Immediate | 100-Fossil-Steam
1495 | Other air heater fouling (heat pipe; plate-type) | Boiler | Boiler Air and Gas Systems | D2 | Forced - Delayed | 2017 | Coal | CC | 100 | Fossil-Steam | SERC | Off-Peak | 4355.65 | 13 | 1 | 1 | 1495-Other air heater fouling (heat pipe; plate-type) | D2-Forced - Delayed | 100-Fossil-Steam
1495 | Other air heater fouling (heat pipe; plate-type) | Boiler | Boiler Air and Gas Systems | U1 | Forced - Immediate | 2017 | Coal | CC | 100 | Fossil-Steam | WECC | Summer | 14726 | 740 | 1 | 1 | 1495-Other air heater fouling (heat pipe; plate-type) | U1-Forced - Immediate | 100-Fossil-Steam
1500 | Air heater soot blowers | Boiler | Boiler Air and Gas Systems | D1 | Forced - Immediate | 2017 | Coal | CC | 100 | Fossil-Steam | RFC | Summer | 8639.4999 | 222 | 1 | 1 | 1500-Air heater soot blowers | D1-Forced - Immediate | 100-Fossil-Steam
1500 | Air heater soot blowers | Boiler | Boiler Air and Gas Systems | D1 | Forced - Immediate | 2017 | Gas | GG | 100 | Fossil-Steam | SERC | Off-Peak | 1255 | 20 | 1 | 1 | 1500-Air heater soot blowers | D1-Forced - Immediate | 100-Fossil-Steam
1500 | Air heater soot blowers | Boiler | Boiler Air and Gas Systems | D1 | Forced - Immediate | 2017 | Coal | CC | 100 | Fossil-Steam | WECC | Summer | 0.29167 | 0.5 | 1 | 1 | 1500-Air heater soot blowers | D1-Forced - Immediate | 100-Fossil-Steam
1500 | Air heater soot blowers | Boiler | Boiler Air and Gas Systems | U3 | Forced - Postponed | 2017 | Coal | CC | 100 | Fossil-Steam | SERC | Summer | 25843.3665 | 626 | 1 | 1 | 1500-Air heater soot blowers | U3-Forced - Postponed | 100-Fossil-Steam
1510 | Flue gas ducts (except recirculation) | Boiler | Boiler Air and Gas Systems | D1 | Forced - Immediate | 2017 | Coal | CC | 100 | Fossil-Steam | WECC | Off-Peak | 100.8 | 144 | 1 | 1 | 1510-Flue gas ducts (except recirculation) | D1-Forced - Immediate | 100-Fossil-Steam
1510 | Flue gas ducts (except recirculation) | Boiler | Boiler Air and Gas Systems | D1 | Forced - Immediate | 2017 | Coal | CC | 100 | Fossil-Steam | WECC | Off-Peak | 196.65 | 171 | 1 | 1 | 1510-Flue gas ducts (except recirculation) | D1-Forced - Immediate | 100-Fossil-Steam
1510 | Flue gas ducts (except recirculation) | Boiler | Boiler Air and Gas Systems | D1 | Forced - Immediate | 2017 | Coal | CC | 100 | Fossil-Steam | MRO | Off-Peak | 434 | 14 | 1 | 1 | 1510-Flue gas ducts (except recirculation) | D1-Forced - Immediate | 100-Fossil-Steam
1510 | Flue gas ducts (except recirculation) | Boiler | Boiler Air and Gas Systems | D1 | Forced - Immediate | 2017 | Coal | CC | 100 | Fossil-Steam | WECC | Winter | 132.8 | 166 | 1 | 1 | 1510-Flue gas ducts (except recirculation) | D1-Forced - Immediate | 100-Fossil-Steam
1510 | Flue gas ducts (except recirculation) | Boiler | Boiler Air and Gas Systems | D1 | Forced - Immediate | 2017 | Coal | CC | 100 | Fossil-Steam | WECC | Winter | 305.4333 | 238 | 1 | 1 | 1510-Flue gas ducts (except recirculation) | D1-Forced - Immediate | 100-Fossil-Steam
1510 | Flue gas ducts (except recirculation) | Boiler | Boiler Air and Gas Systems | D1 | Forced - Immediate | 2017 | Coal | CC | 100 | Fossil-Steam | WECC | Winter | 305.4333 | 154 | 1 | 1 | 1510-Flue gas ducts (except recirculation) | D1-Forced - Immediate | 100-Fossil-Steam
1510 | Flue gas ducts (except recirculation) | Boiler | Boiler Air and Gas Systems | D1 | Forced - Immediate | 2017 | Coal | CC | 100 | Fossil-Steam | WECC | Winter | 1077.8333 | 223 | 1 | 1 | 1510-Flue gas ducts (except recirculation) | D1-Forced - Immediate | 100-Fossil-Steam
1510 | Flue gas ducts (except recirculation) | Boiler | Boiler Air and Gas Systems | D1 | Forced - Immediate | 2017 | Coal | CC | 100 | Fossil-Steam | WECC | Winter | 1493.3 | 218 | 1 | 1 | 1510-Flue gas ducts (except recirculation) | D1-Forced - Immediate | 100-Fossil-Steam
1510 | Flue gas ducts (except recirculation) | Boiler | Boiler Air and Gas Systems | D1 | Forced - Immediate | 2017 | Coal | LI | 100 | Fossil-Steam | TRE | Off-Peak | 3382.4333 | 94 | 1 | 1 | 1510-Flue gas ducts (except recirculation) | D1-Forced - Immediate | 100-Fossil-Steam
1510 | Flue gas ducts (except recirculation) | Boiler | Boiler Air and Gas Systems | D1 | Forced - Immediate | 2017 | Coal | LI | 100 | Fossil-Steam | TRE | Off-Peak | 9072 | 28 | 1 | 1 | 1510-Flue gas ducts (except recirculation) | D1-Forced - Immediate | 100-Fossil-Steam
1510 | Flue gas ducts (except recirculation) | Boiler | Boiler Air and Gas Systems | D1 | Forced - Immediate | 2017 | Coal | LI | 100 | Fossil-Steam | TRE | Off-Peak | 43258 | 60 | 1 | 1 | 1510-Flue gas ducts (except recirculation) | D1-Forced - Immediate | 100-Fossil-Steam
1510 | Flue gas ducts (except recirculation) | Boiler | Boiler Air and Gas Systems | D1 | Forced - Immediate | 2017 | Coal | LI | 100 | Fossil-Steam | TRE | Summer | 12 | 12 | 1 | 1 | 1510-Flue gas ducts (except recirculation) | D1-Forced - Immediate | 100-Fossil-Steam
1510 | Flue gas ducts (except recirculation) | Boiler | Boiler Air and Gas Systems | D1 | Forced - Immediate | 2017 | Coal | LI | 100 | Fossil-Steam | TRE | Summer | 30 | 10 | 1 | 1 | 1510-Flue gas ducts (except recirculation) | D1-Forced - Immediate | 100-Fossil-Steam
1510 | Flue gas ducts (except recirculation) | Boiler | Boiler Air and Gas Systems | D1 | Forced - Immediate | 2017 | Coal | LI | 100 | Fossil-Steam | TRE | Summer | 160 | 20 | 1 | 1 | 1510-Flue gas ducts (except recirculation) | D1-Forced - Immediate | 100-Fossil-Steam
1510 | Flue gas ducts (except recirculation) | Boiler | Boiler Air and Gas Systems | D1 | Forced - Immediate | 2017 | Coal | LI | 100 | Fossil-Steam | TRE | Summer | 176 | 11 | 1 | 1 | 1510-Flue gas ducts (except recirculation) | D1-Forced - Immediate | 100-Fossil-Steam
1510 | Flue gas ducts (except recirculation) | Boiler | Boiler Air and Gas Systems | D1 | Forced - Immediate | 2017 | Coal | LI | 100 | Fossil-Steam | TRE | Summer | 186 | 31 | 1 | 1 | 1510-Flue gas ducts (except recirculation) | D1-Forced - Immediate | 100-Fossil-Steam
1510 | Flue gas ducts (except recirculation) | Boiler | Boiler Air and Gas Systems | D1 | Forced - Immediate | 2017 | Coal | LI | 100 | Fossil-Steam | TRE | Summer | 208 | 13 | 1 | 1 | 1510-Flue gas ducts (except recirculation) | D1-Forced - Immediate | 100-Fossil-Steam
1510 | Flue gas ducts (except recirculation) | Boiler | Boiler Air and Gas Systems | D1 | Forced - Immediate | 2017 | Coal | LI | 100 | Fossil-Steam | TRE | Summer | 288 | 18 | 1 | 1 | 1510-Flue gas ducts (except recirculation) | D1-Forced - Immediate | 100-Fossil-Steam
1510 | Flue gas ducts (except recirculation) | Boiler | Boiler Air and Gas Systems | D1 | Forced - Immediate | 2017 | Coal | LI | 100 | Fossil-Steam | TRE | Summer | 35998.3333 | 50 | 1 | 1 | 1510-Flue gas ducts (except recirculation) | D1-Forced - Immediate | 100-Fossil-Steam
1510 | Flue gas ducts (except recirculation) | Boiler | Boiler Air and Gas Systems | D1 | Forced - Immediate | 2017 | Coal | LI | 100 | Fossil-Steam | TRE | Winter | 43894.0333 | 59 | 1 | 1 | 1510-Flue gas ducts (except recirculation) | D1-Forced - Immediate | 100-Fossil-Steam
1510 | Flue gas ducts (except recirculation) | Boiler | Boiler Air and Gas Systems | D1 | Forced - Immediate | 2017 | Coal | CC | 100 | Fossil-Steam | WECC | Off-Peak | 33.6 | 144 | 1 | 1 | 1510-Flue gas ducts (except recirculation) | D1-Forced - Immediate | 100-Fossil-Steam
1510 | Flue gas ducts (except recirculation) | Boiler | Boiler Air and Gas Systems | D1 | Forced - Immediate | 2017 | Coal | CC | 100 | Fossil-Steam | SERC | Off-Peak | 135 | 15 | 1 | 1 | 1510-Flue gas ducts (except recirculation) | D1-Forced - Immediate | 100-Fossil-Steam
1510 | Flue gas ducts (except recirculation) | Boiler | Boiler Air and Gas Systems | D1 | Forced - Immediate | 2017 | Coal | CC | 100 | Fossil-Steam | SERC | Off-Peak | 156.6666 | 40 | 1 | 1 | 1510-Flue gas ducts (except recirculation) | D1-Forced - Immediate | 100-Fossil-Steam
1510 | Flue gas ducts (except recirculation) | Boiler | Boiler Air and Gas Systems | D1 | Forced - Immediate | 2017 | Coal | CC | 100 | Fossil-Steam | WECC | Off-Peak | 222.1333 | 196 | 1 | 1 | 1510-Flue gas ducts (except recirculation) | D1-Forced - Immediate | 100-Fossil-Steam
1510 | Flue gas ducts (except recirculation) | Boiler | Boiler Air and Gas Systems | D1 | Forced - Immediate | 2017 | Coal | CC | 100 | Fossil-Steam | WECC | Summer | 2009.7 | 203 | 1 | 1 | 1510-Flue gas ducts (except recirculation) | D1-Forced - Immediate | 100-Fossil-Steam
1510 | Flue gas ducts (except recirculation) | Boiler | Boiler Air and Gas Systems | D1 | Forced - Immediate | 2017 | Coal | CC | 100 | Fossil-Steam | WECC | Winter | 2.7 | 54 | 1 | 1 | 1510-Flue gas ducts (except recirculation) | D1-Forced - Immediate | 100-Fossil-Steam
1510 | Flue gas ducts (except recirculation) | Boiler | Boiler Air and Gas Systems | D1 | Forced - Immediate | 2017 | Coal | CC | 100 | Fossil-Steam | WECC | Winter | 28.8 | 54 | 1 | 1 | 1510-Flue gas ducts (except recirculation) | D1-Forced - Immediate | 100-Fossil-Steam
1510 | Flue gas ducts (except recirculation) | Boiler | Boiler Air and Gas Systems | D1 | Forced - Immediate | 2017 | Coal | CC | 100 | Fossil-Steam | WECC | Winter | 41.5333 | 178 | 1 | 1 | 1510-Flue gas ducts (except recirculation) | D1-Forced - Immediate | 100-Fossil-Steam
1510 | Flue gas ducts (except recirculation) | Boiler | Boiler Air and Gas Systems | D1 | Forced - Immediate | 2017 | Coal | CC | 100 | Fossil-Steam | WECC | Winter | 54 | 54 | 1 | 1 | 1510-Flue gas ducts (except recirculation) | D1-Forced - Immediate | 100-Fossil-Steam
1510 | Flue gas ducts (except recirculation) | Boiler | Boiler Air and Gas Systems | D1 | Forced - Immediate | 2017 | Coal | CC | 100 | Fossil-Steam | WECC | Winter | 54.7166 | 49 | 1 | 1 | 1510-Flue gas ducts (except recirculation) | D1-Forced - Immediate | 100-Fossil-Steam
1510 | Flue gas ducts (except recirculation) | Boiler | Boiler Air and Gas Systems | D1 | Forced - Immediate | 2017 | Coal | CC | 100 | Fossil-Steam | WECC | Winter | 93.9999 | 141 | 1 | 1 | 1510-Flue gas ducts (except recirculation) | D1-Forced - Immediate | 100-Fossil-Steam
1510 | Flue gas ducts (except recirculation) | Boiler | Boiler Air and Gas Systems | D1 | Forced - Immediate | 2017 | Coal | CC | 100 | Fossil-Steam | WECC | Winter | 98.6666 | 148 | 1 | 1 | 1510-Flue gas ducts (except recirculation) | D1-Forced - Immediate | 100-Fossil-Steam
1510 | Flue gas ducts (except recirculation) | Boiler | Boiler Air and Gas Systems | D1 | Forced - Immediate | 2017 | Coal | CC | 100 | Fossil-Steam | WECC | Winter | 157.8666 | 128 | 1 | 1 | 1510-Flue gas ducts (except recirculation) | D1-Forced - Immediate | 100-Fossil-Steam
1510 | Flue gas ducts (except recirculation) | Boiler | Boiler Air and Gas Systems | D1 | Forced - Immediate | 2017 | Coal | CC | 100 | Fossil-Steam | WECC | Winter | 162.35 | 191 | 1 | 1 | 1510-Flue gas ducts (except recirculation) | D1-Forced - Immediate | 100-Fossil-Steam
1510 | Flue gas ducts (except recirculation) | Boiler | Boiler Air and Gas Systems | D1 | Forced - Immediate | 2017 | Coal | CC | 100 | Fossil-Steam | WECC | Winter | 192.5 | 175 | 1 | 1 | 1510-Flue gas ducts (except recirculation) | D1-Forced - Immediate | 100-Fossil-Steam
1510 | Flue gas ducts (except recirculation) | Boiler | Boiler Air and Gas Systems | D1 | Forced - Immediate | 2017 | Coal | CC | 100 | Fossil-Steam | WECC | Winter | 231.6666 | 139 | 1 | 1 | 1510-Flue gas ducts (except recirculation) | D1-Forced - Immediate | 100-Fossil-Steam
1510 | Flue gas ducts (except recirculation) | Boiler | Boiler Air and Gas Systems | D1 | Forced - Immediate | 2017 | Coal | CC | 100 | Fossil-Steam | WECC | Winter | 309.3333 | 160 | 1 | 1 | 1510-Flue gas ducts (except recirculation) | D1-Forced - Immediate | 100-Fossil-Steam
1510 | Flue gas ducts (except recirculation) | Boiler | Boiler Air and Gas Systems | D1 | Forced - Immediate | 2017 | Coal | CC | 100 | Fossil-Steam | WECC | Winter | 454.3333 | 145 | 1 | 1 | 1510-Flue gas ducts (except recirculation) | D1-Forced - Immediate | 100-Fossil-Steam
1510 | Flue gas ducts (except recirculation) | Boiler | Boiler Air and Gas Systems | D1 | Forced - Immediate | 2017 | Coal | LI | 100 | Fossil-Steam | TRE | Off-Peak | 1184 | 37 | 1 | 1 | 1510-Flue gas ducts (except recirculation) | D1-Forced - Immediate | 100-Fossil-Steam
1510 | Flue gas ducts (except recirculation) | Boiler | Boiler Air and Gas Systems | D1 | Forced - Immediate | 2017 | Coal | LI | 100 | Fossil-Steam | TRE | Off-Peak | 2547.7667 | 14 | 1 | 1 | 1510-Flue gas ducts (except recirculation) | D1-Forced - Immediate | 100-Fossil-Steam
1510 | Flue gas ducts (except recirculation) | Boiler | Boiler Air and Gas Systems | D1 | Forced - Immediate | 2017 | Coal | LI | 100 | Fossil-Steam | TRE | Off-Peak | 33054.0833 | 55 | 1 | 1 | 1510-Flue gas ducts (except recirculation) | D1-Forced - Immediate | 100-Fossil-Steam
1510 | Flue gas ducts (except recirculation) | Boiler | Boiler Air and Gas Systems | D1 | Forced - Immediate | 2017 | Coal | LI | 100 | Fossil-Steam | TRE | Summer | 36 | 9 | 1 | 1 | 1510-Flue gas ducts (except recirculation) | D1-Forced - Immediate | 100-Fossil-Steam
1510 | Flue gas ducts (except recirculation) | Boiler | Boiler Air and Gas Systems | D1 | Forced - Immediate | 2017 | Coal | LI | 100 | Fossil-Steam | TRE | Summer | 13391.4 | 18 | 1 | 1 | 1510-Flue gas ducts (except recirculation) | D1-Forced - Immediate | 100-Fossil-Steam
1510 | Flue gas ducts (except recirculation) | Boiler | Boiler Air and Gas Systems | D1 | Forced - Immediate | 2017 | Coal | LI | 100 | Fossil-Steam | TRE | Summer | 35278.3666 | 49 | 1 | 1 | 1510-Flue gas ducts (except recirculation) | D1-Forced - Immediate | 100-Fossil-Steam
1510 | Flue gas ducts (except recirculation) | Boiler | Boiler Air and Gas Systems | D1 | Forced - Immediate | 2017 | Coal | LI | 100 | Fossil-Steam | TRE | Winter | 265 | 53 | 1 | 1 | 1510-Flue gas ducts (except recirculation) | D1-Forced - Immediate | 100-Fossil-Steam
1510 | Flue gas ducts (except recirculation) | Boiler | Boiler Air and Gas Systems | D1 | Forced - Immediate | 2017 | Coal | CC | 100 | Fossil-Steam | RFC | Off-Peak | 145.8333 | 50 | 1 | 1 | 1510-Flue gas ducts (except recirculation) | D1-Forced - Immediate | 100-Fossil-Steam
1510 | Flue gas ducts (except recirculation) | Boiler | Boiler Air and Gas Systems | D1 | Forced - Immediate | 2017 | Coal | CC | 100 | Fossil-Steam | RFC | Off-Peak | 449.9333 | 17 | 1 | 1 | 1510-Flue gas ducts (except recirculation) | D1-Forced - Immediate | 100-Fossil-Steam
1510 | Flue gas ducts (except recirculation) | Boiler | Boiler Air and Gas Systems | D1 | Forced - Immediate | 2017 | Coal | CC | 100 | Fossil-Steam | RFC | Off-Peak | 1607.2166 | 73 | 1 | 1 | 1510-Flue gas ducts (except recirculation) | D1-Forced - Immediate | 100-Fossil-Steam
1510 | Flue gas ducts (except recirculation) | Boiler | Boiler Air and Gas Systems | D1 | Forced - Immediate | 2017 | Coal | CC | 100 | Fossil-Steam | WECC | Winter | 55.2499 | 195 | 1 | 1 | 1510-Flue gas ducts (except recirculation) | D1-Forced - Immediate | 100-Fossil-Steam
1510 | Flue gas ducts (except recirculation) | Boiler | Boiler Air and Gas Systems | D1 | Forced - Immediate | 2017 | Coal | CC | 100 | Fossil-Steam | WECC | Winter | 195.6166 | 121 | 1 | 1 | 1510-Flue gas ducts (except recirculation) | D1-Forced - Immediate | 100-Fossil-Steam
1510 | Flue gas ducts (except recirculation) | Boiler | Boiler Air and Gas Systems | D1 | Forced - Immediate | 2017 | Coal | CC | 100 | Fossil-Steam | WECC | Winter | 225.6 | 141 | 1 | 1 | 1510-Flue gas ducts (except recirculation) | D1-Forced - Immediate | 100-Fossil-Steam
1510 | Flue gas ducts (except recirculation) | Boiler | Boiler Air and Gas Systems | D1 | Forced - Immediate | 2017 | Coal | CC | 100 | Fossil-Steam | WECC | Winter | 2246.2666 | 136 | 1 | 1 | 1510-Flue gas ducts (except recirculation) | D1-Forced - Immediate | 100-Fossil-Steam
1510 | Flue gas ducts (except recirculation) | Boiler | Boiler Air and Gas Systems | D1 | Forced - Immediate | 2017 | Coal | LI | 100 | Fossil-Steam | TRE | Off-Peak | 4589.1 | 54 | 1 | 1 | 1510-Flue gas ducts (except recirculation) | D1-Forced - Immediate | 100-Fossil-Steam
1510 | Flue gas ducts (except recirculation) | Boiler | Boiler Air and Gas Systems | D1 | Forced - Immediate | 2017 | Coal | LI | 100 | Fossil-Steam | TRE | Summer | 21 | 7 | 1 | 1 | 1510-Flue gas ducts (except recirculation) | D1-Forced - Immediate | 100-Fossil-Steam
1510 | Flue gas ducts (except recirculation) | Boiler | Boiler Air and Gas Systems | D1 | Forced - Immediate | 2017 | Coal | LI | 100 | Fossil-Steam | TRE | Summer | 100 | 10 | 1 | 1 | 1510-Flue gas ducts (except recirculation) | D1-Forced - Immediate | 100-Fossil-Steam
1510 | Flue gas ducts (except recirculation) | Boiler | Boiler Air and Gas Systems | D1 | Forced - Immediate | 2017 | Coal | LI | 100 | Fossil-Steam | TRE | Summer | 513 | 27 | 1 | 1 | 1510-Flue gas ducts (except recirculation) | D1-Forced - Immediate | 100-Fossil-Steam
1510 | Flue gas ducts (except recirculation) | Boiler | Boiler Air and Gas Systems | D1 | Forced - Immediate | 2017 | Coal | LI | 100 | Fossil-Steam | TRE | Summer | 10080 | 28 | 1 | 1 | 1510-Flue gas ducts (except recirculation) | D1-Forced - Immediate | 100-Fossil-Steam
1510 | Flue gas ducts (except recirculation) | Boiler | Boiler Air and Gas Systems | D1 | Forced - Immediate | 2017 | Coal | CC | 100 | Fossil-Steam | SERC | Off-Peak | 29.5833 | 25 | 1 | 1 | 1510-Flue gas ducts (except recirculation) | D1-Forced - Immediate | 100-Fossil-Steam
1510 | Flue gas ducts (except recirculation) | Boiler | Boiler Air and Gas Systems | D1 | Forced - Immediate | 2017 | Coal | CC | 100 | Fossil-Steam | RFC | Off-Peak | 2080 | 100 | 1 | 1 | 1510-Flue gas ducts (except recirculation) | D1-Forced - Immediate | 100-Fossil-Steam
1510 | Flue gas ducts (except recirculation) | Boiler | Boiler Air and Gas Systems | D1 | Forced - Immediate | 2017 | Coal | CC | 100 | Fossil-Steam | RFC | Off-Peak | 5134.7999 | 99 | 1 | 1 | 1510-Flue gas ducts (except recirculation) | D1-Forced - Immediate | 100-Fossil-Steam
1510 | Flue gas ducts (except recirculation) | Boiler | Boiler Air and Gas Systems | D1 | Forced - Immediate | 2017 | Coal | CC | 100 | Fossil-Steam | SERC | Summer | 2040 | 85 | 1 | 1 | 1510-Flue gas ducts (except recirculation) | D1-Forced - Immediate | 100-Fossil-Steam
1510 | Flue gas ducts (except recirculation) | Boiler | Boiler Air and Gas Systems | D1 | Forced - Immediate | 2017 | Coal | CC | 100 | Fossil-Steam | WECC | Winter | 15.8666 | 136 | 1 | 1 | 1510-Flue gas ducts (except recirculation) | D1-Forced - Immediate | 100-Fossil-Steam
1510 | Flue gas ducts (except recirculation) | Boiler | Boiler Air and Gas Systems | D1 | Forced - Immediate | 2017 | Coal | CC | 100 | Fossil-Steam | WECC | Winter | 619.1999 | 216 | 1 | 1 | 1510-Flue gas ducts (except recirculation) | D1-Forced - Immediate | 100-Fossil-Steam
1510 | Flue gas ducts (except recirculation) | Boiler | Boiler Air and Gas Systems | D1 | Forced - Immediate | 2017 | Coal | LI | 100 | Fossil-Steam | TRE | Off-Peak | 2673 | 27 | 1 | 1 | 1510-Flue gas ducts (except recirculation) | D1-Forced - Immediate | 100-Fossil-Steam
1510 | Flue gas ducts (except recirculation) | Boiler | Boiler Air and Gas Systems | D1 | Forced - Immediate | 2017 | Coal | LI | 100 | Fossil-Steam | TRE | Off-Peak | 2976 | 24 | 1 | 1 | 1510-Flue gas ducts (except recirculation) | D1-Forced - Immediate | 100-Fossil-Steam
1510 | Flue gas ducts (except recirculation) | Boiler | Boiler Air and Gas Systems | D1 | Forced - Immediate | 2017 | Coal | LI | 100 | Fossil-Steam | TRE | Off-Peak | 11662.2 | 54 | 1 | 1 | 1510-Flue gas ducts (except recirculation) | D1-Forced - Immediate | 100-Fossil-Steam
1510 | Flue gas ducts (except recirculation) | Boiler | Boiler Air and Gas Systems | D1 | Forced - Immediate | 2017 | Coal | LI | 100 | Fossil-Steam | TRE | Summer | 55 | 11 | 1 | 1 | 1510-Flue gas ducts (except recirculation) | D1-Forced - Immediate | 100-Fossil-Steam
1510 | Flue gas ducts (except recirculation) | Boiler | Boiler Air and Gas Systems | D1 | Forced - Immediate | 2017 | Coal | LI | 100 | Fossil-Steam | TRE | Summer | 4952.35 | 39 | 1 | 1 | 1510-Flue gas ducts (except recirculation) | D1-Forced - Immediate | 100-Fossil-Steam
1510 | Flue gas ducts (except recirculation) | Boiler | Boiler Air and Gas Systems | D1 | Forced - Immediate | 2017 | Coal | LI | 100 | Fossil-Steam | TRE | Summer | 11663.4 | 18 | 1 | 1 | 1510-Flue gas ducts (except recirculation) | D1-Forced - Immediate | 100-Fossil-Steam
1510 | Flue gas ducts (except recirculation) | Boiler | Boiler Air and Gas Systems | D1 | Forced - Immediate | 2017 | Coal | LI | 100 | Fossil-Steam | TRE | Summer | 14879.3333 | 20 | 1 | 1 | 1510-Flue gas ducts (except recirculation) | D1-Forced - Immediate | 100-Fossil-Steam
1510 | Flue gas ducts (except recirculation) | Boiler | Boiler Air and Gas Systems | D1 | Forced - Immediate | 2017 | Coal | LI | 100 | Fossil-Steam | TRE | Winter | 12624.4166 | 197 | 1 | 1 | 1510-Flue gas ducts (except recirculation) | D1-Forced - Immediate | 100-Fossil-Steam
1510 | Flue gas ducts (except recirculation) | Boiler | Boiler Air and Gas Systems | D1 | Forced - Immediate | 2017 | Coal | LI | 100 | Fossil-Steam | TRE | Winter | 34494.0833 | 47 | 1 | 1 | 1510-Flue gas ducts (except recirculation) | D1-Forced - Immediate | 100-Fossil-Steam
1510 | Flue gas ducts (except recirculation) | Boiler | Boiler Air and Gas Systems | U1 | Forced - Immediate | 2017 | Coal | CC | 100 | Fossil-Steam | MRO | Summer | 721.4999 | 234 | 1 | 1 | 1510-Flue gas ducts (except recirculation) | U1-Forced - Immediate | 100-Fossil-Steam
1510 | Flue gas ducts (except recirculation) | Boiler | Boiler Air and Gas Systems | U2 | Forced - Delayed | 2017 | Coal | CC | 100 | Fossil-Steam | WECC | Off-Peak | 4838.6665 | 380 | 1 | 1 | 1510-Flue gas ducts (except recirculation) | U2-Forced - Delayed | 100-Fossil-Steam
1510 | Flue gas ducts (except recirculation) | Boiler | Boiler Air and Gas Systems | D1 | Forced - Immediate | 2017 | Coal | CC | 100 | Fossil-Steam | WECC | Off-Peak | 1163.75 | 245 | 1 | 1 | 1510-Flue gas ducts (except recirculation) | D1-Forced - Immediate | 100-Fossil-Steam
1510 | Flue gas ducts (except recirculation) | Boiler | Boiler Air and Gas Systems | D1 | Forced - Immediate | 2017 | Coal | CC | 100 | Fossil-Steam | WECC | Summer | 118.6665 | 178 | 1 | 1 | 1510-Flue gas ducts (except recirculation) | D1-Forced - Immediate | 100-Fossil-Steam
1510 | Flue gas ducts (except recirculation) | Boiler | Boiler Air and Gas Systems | D1 | Forced - Immediate | 2017 | Coal | CC | 100 | Fossil-Steam | WECC | Summer | 135.3 | 123 | 1 | 1 | 1510-Flue gas ducts (except recirculation) | D1-Forced - Immediate | 100-Fossil-Steam
1510 | Flue gas ducts (except recirculation) | Boiler | Boiler Air and Gas Systems | D1 | Forced - Immediate | 2017 | Coal | CC | 100 | Fossil-Steam | WECC | Summer | 943.2 | 144 | 1 | 1 | 1510-Flue gas ducts (except recirculation) | D1-Forced - Immediate | 100-Fossil-Steam
1510 | Flue gas ducts (except recirculation) | Boiler | Boiler Air and Gas Systems | D1 | Forced - Immediate | 2017 | Coal | CC | 100 | Fossil-Steam | WECC | Winter | 70 | 84 | 1 | 1 | 1510-Flue gas ducts (except recirculation) | D1-Forced - Immediate | 100-Fossil-Steam
1510 | Flue gas ducts (except recirculation) | Boiler | Boiler Air and Gas Systems | D1 | Forced - Immediate | 2017 | Coal | CC | 100 | Fossil-Steam | WECC | Winter | 245 | 196 | 1 | 1 | 1510-Flue gas ducts (except recirculation) | D1-Forced - Immediate | 100-Fossil-Steam
1510 | Flue gas ducts (except recirculation) | Boiler | Boiler Air and Gas Systems | D1 | Forced - Immediate | 2017 | Coal | LI | 100 | Fossil-Steam | TRE | Off-Peak | 22759.3333 | 40 | 1 | 1 | 1510-Flue gas ducts (except recirculation) | D1-Forced - Immediate | 100-Fossil-Steam
1510 | Flue gas ducts (except recirculation) | Boiler | Boiler Air and Gas Systems | D1 | Forced - Immediate | 2017 | Coal | LI | 100 | Fossil-Steam | TRE | Off-Peak | 34223.2 | 48 | 1 | 1 | 1510-Flue gas ducts (except recirculation) | D1-Forced - Immediate | 100-Fossil-Steam
1510 | Flue gas ducts (except recirculation) | Boiler | Boiler Air and Gas Systems | D1 | Forced - Immediate | 2017 | Coal | LI | 100 | Fossil-Steam | TRE | Summer | 45 | 15 | 1 | 1 | 1510-Flue gas ducts (except recirculation) | D1-Forced - Immediate | 100-Fossil-Steam
1510 | Flue gas ducts (except recirculation) | Boiler | Boiler Air and Gas Systems | D1 | Forced - Immediate | 2017 | Coal | LI | 100 | Fossil-Steam | TRE | Summer | 55 | 55 | 1 | 1 | 1510-Flue gas ducts (except recirculation) | D1-Forced - Immediate | 100-Fossil-Steam
1510 | Flue gas ducts (except recirculation) | Boiler | Boiler Air and Gas Systems | D1 | Forced - Immediate | 2017 | Coal | LI | 100 | Fossil-Steam | TRE | Summer | 99.6667 | 20 | 1 | 1 | 1510-Flue gas ducts (except recirculation) | D1-Forced - Immediate | 100-Fossil-Steam
1510 | Flue gas ducts (except recirculation) | Boiler | Boiler Air and Gas Systems | D1 | Forced - Immediate | 2017 | Coal | LI | 100 | Fossil-Steam | TRE | Summer | 100 | 20 | 1 | 1 | 1510-Flue gas ducts (except recirculation) | D1-Forced - Immediate | 100-Fossil-Steam
1510 | Flue gas ducts (except recirculation) | Boiler | Boiler Air and Gas Systems | D1 | Forced - Immediate | 2017 | Coal | LI | 100 | Fossil-Steam | TRE | Summer | 127.7333 | 16 | 1 | 1 | 1510-Flue gas ducts (except recirculation) | D1-Forced - Immediate | 100-Fossil-Steam
1510 | Flue gas ducts (except recirculation) | Boiler | Boiler Air and Gas Systems | D1 | Forced - Immediate | 2017 | Coal | LI | 100 | Fossil-Steam | TRE | Summer | 256 | 16 | 1 | 1 | 1510-Flue gas ducts (except recirculation) | D1-Forced - Immediate | 100-Fossil-Steam
1510 | Flue gas ducts (except recirculation) | Boiler | Boiler Air and Gas Systems | D1 | Forced - Immediate | 2017 | Coal | LI | 100 | Fossil-Steam | TRE | Summer | 308 | 28 | 1 | 1 | 1510-Flue gas ducts (except recirculation) | D1-Forced - Immediate | 100-Fossil-Steam
1510 | Flue gas ducts (except recirculation) | Boiler | Boiler Air and Gas Systems | D1 | Forced - Immediate | 2017 | Coal | LI | 100 | Fossil-Steam | TRE | Summer | 468 | 39 | 1 | 1 | 1510-Flue gas ducts (except recirculation) | D1-Forced - Immediate | 100-Fossil-Steam
1510 | Flue gas ducts (except recirculation) | Boiler | Boiler Air and Gas Systems | D1 | Forced - Immediate | 2017 | Coal | LI | 100 | Fossil-Steam | TRE | Summer | 2783.0333 | 29 | 1 | 1 | 1510-Flue gas ducts (except recirculation) | D1-Forced - Immediate | 100-Fossil-Steam
1510 | Flue gas ducts (except recirculation) | Boiler | Boiler Air and Gas Systems | U1 | Forced - Immediate | 2017 | Coal | CC | 100 | Fossil-Steam | SERC | Summer | 13136.4999 | 195 | 1 | 1 | 1510-Flue gas ducts (except recirculation) | U1-Forced - Immediate | 100-Fossil-Steam
1510 | Flue gas ducts (except recirculation) | Boiler | Boiler Air and Gas Systems | D1 | Forced - Immediate | 2017 | Coal | CC | 100 | Fossil-Steam | WECC | Off-Peak | 155.3666 | 118 | 1 | 1 | 1510-Flue gas ducts (except recirculation) | D1-Forced - Immediate | 100-Fossil-Steam
1510 | Flue gas ducts (except recirculation) | Boiler | Boiler Air and Gas Systems | D1 | Forced - Immediate | 2017 | Coal | CC | 100 | Fossil-Steam | WECC | Winter | 76.7666 | 98 | 1 | 1 | 1510-Flue gas ducts (except recirculation) | D1-Forced - Immediate | 100-Fossil-Steam
1510 | Flue gas ducts (except recirculation) | Boiler | Boiler Air and Gas Systems | D1 | Forced - Immediate | 2017 | Coal | LI | 100 | Fossil-Steam | TRE | Off-Peak | 1140 | 38 | 1 | 1 | 1510-Flue gas ducts (except recirculation) | D1-Forced - Immediate | 100-Fossil-Steam
1510 | Flue gas ducts (except recirculation) | Boiler | Boiler Air and Gas Systems | D1 | Forced - Immediate | 2017 | Coal | LI | 100 | Fossil-Steam | TRE | Off-Peak | 1608 | 67 | 1 | 1 | 1510-Flue gas ducts (except recirculation) | D1-Forced - Immediate | 100-Fossil-Steam
1510 | Flue gas ducts (except recirculation) | Boiler | Boiler Air and Gas Systems | D1 | Forced - Immediate | 2017 | Coal | LI | 100 | Fossil-Steam | TRE | Off-Peak | 8378.05 | 57 | 1 | 1 | 1510-Flue gas ducts (except recirculation) | D1-Forced - Immediate | 100-Fossil-Steam
1510 | Flue gas ducts (except recirculation) | Boiler | Boiler Air and Gas Systems | D1 | Forced - Immediate | 2017 | Coal | LI | 100 | Fossil-Steam | TRE | Off-Peak | 19648.1833 | 49 | 1 | 1 | 1510-Flue gas ducts (except recirculation) | D1-Forced - Immediate | 100-Fossil-Steam
1510 | Flue gas ducts (except recirculation) | Boiler | Boiler Air and Gas Systems | D1 | Forced - Immediate | 2017 | Coal | LI | 100 | Fossil-Steam | TRE | Summer | 120 | 20 | 1 | 1 | 1510-Flue gas ducts (except recirculation) | D1-Forced - Immediate | 100-Fossil-Steam
1510 | Flue gas ducts (except recirculation) | Boiler | Boiler Air and Gas Systems | D1 | Forced - Immediate | 2017 | Coal | LI | 100 | Fossil-Steam | TRE | Summer | 130 | 10 | 1 | 1 | 1510-Flue gas ducts (except recirculation) | D1-Forced - Immediate | 100-Fossil-Steam
1510 | Flue gas ducts (except recirculation) | Boiler | Boiler Air and Gas Systems | D1 | Forced - Immediate | 2017 | Coal | LI | 100 | Fossil-Steam | TRE | Summer | 162 | 18 | 1 | 1 | 1510-Flue gas ducts (except recirculation) | D1-Forced - Immediate | 100-Fossil-Steam
1510 | Flue gas ducts (except recirculation) | Boiler | Boiler Air and Gas Systems | D1 | Forced - Immediate | 2017 | Coal | LI | 100 | Fossil-Steam | TRE | Summer | 180 | 15 | 1 | 1 | 1510-Flue gas ducts (except recirculation) | D1-Forced - Immediate | 100-Fossil-Steam
1510 | Flue gas ducts (except recirculation) | Boiler | Boiler Air and Gas Systems | D1 | Forced - Immediate | 2017 | Coal | LI | 100 | Fossil-Steam | TRE | Summer | 476 | 17 | 1 | 1 | 1510-Flue gas ducts (except recirculation) | D1-Forced - Immediate | 100-Fossil-Steam
1510 | Flue gas ducts (except recirculation) | Boiler | Boiler Air and Gas Systems | D1 | Forced - Immediate | 2017 | Coal | LI | 100 | Fossil-Steam | TRE | Summer | 1530 | 85 | 1 | 1 | 1510-Flue gas ducts (except recirculation) | D1-Forced - Immediate | 100-Fossil-Steam
1510 | Flue gas ducts (except recirculation) | Boiler | Boiler Air and Gas Systems | D1 | Forced - Immediate | 2017 | Coal | LI | 100 | Fossil-Steam | TRE | Winter | 8262.5833 | 145 | 1 | 1 | 1510-Flue gas ducts (except recirculation) | D1-Forced - Immediate | 100-Fossil-Steam
1510 | Flue gas ducts (except recirculation) | Boiler | Boiler Air and Gas Systems | U3 | Forced - Postponed | 2017 | Coal | CC | 100 | Fossil-Steam | WECC | Winter | 1439.13 | 74.76 | 1 | 1 | 1510-Flue gas ducts (except recirculation) | U3-Forced - Postponed | 100-Fossil-Steam
1510 | Flue gas ducts (except recirculation) | Boiler | Boiler Air and Gas Systems | D1 | Forced - Immediate | 2017 | Coal | CC | 100 | Fossil-Steam | WECC | Off-Peak | 7.2 | 144 | 1 | 1 | 1510-Flue gas ducts (except recirculation) | D1-Forced - Immediate | 100-Fossil-Steam
1510 | Flue gas ducts (except recirculation) | Boiler | Boiler Air and Gas Systems | D1 | Forced - Immediate | 2017 | Coal | CC | 100 | Fossil-Steam | WECC | Winter | 28.3666 | 37 | 1 | 1 | 1510-Flue gas ducts (except recirculation) | D1-Forced - Immediate | 100-Fossil-Steam
1510 | Flue gas ducts (except recirculation) | Boiler | Boiler Air and Gas Systems | D1 | Forced - Immediate | 2017 | Coal | CC | 100 | Fossil-Steam | WECC | Winter | 367.2 | 216 | 1 | 1 | 1510-Flue gas ducts (except recirculation) | D1-Forced - Immediate | 100-Fossil-Steam
1510 | Flue gas ducts (except recirculation) | Boiler | Boiler Air and Gas Systems | D1 | Forced - Immediate | 2017 | Coal | CC | 100 | Fossil-Steam | WECC | Winter | 385.3333 | 136 | 1 | 1 | 1510-Flue gas ducts (except recirculation) | D1-Forced - Immediate | 100-Fossil-Steam
1510 | Flue gas ducts (except recirculation) | Boiler | Boiler Air and Gas Systems | D1 | Forced - Immediate | 2017 | Coal | LI | 100 | Fossil-Steam | TRE | Off-Peak | 110 | 22 | 1 | 1 | 1510-Flue gas ducts (except recirculation) | D1-Forced - Immediate | 100-Fossil-Steam
1510 | Flue gas ducts (except recirculation) | Boiler | Boiler Air and Gas Systems | D1 | Forced - Immediate | 2017 | Coal | LI | 100 | Fossil-Steam | TRE | Off-Peak | 1312 | 32 | 1 | 1 | 1510-Flue gas ducts (except recirculation) | D1-Forced - Immediate | 100-Fossil-Steam
1510 | Flue gas ducts (except recirculation) | Boiler | Boiler Air and Gas Systems | D1 | Forced - Immediate | 2017 | Coal | LI | 100 | Fossil-Steam | TRE | Summer | 209 | 19 | 1 | 1 | 1510-Flue gas ducts (except recirculation) | D1-Forced - Immediate | 100-Fossil-Steam
1510 | Flue gas ducts (except recirculation) | Boiler | Boiler Air and Gas Systems | D1 | Forced - Immediate | 2017 | Coal | LI | 100 | Fossil-Steam | TRE | Summer | 528 | 22 | 1 | 1 | 1510-Flue gas ducts (except recirculation) | D1-Forced - Immediate | 100-Fossil-Steam
1510 | Flue gas ducts (except recirculation) | Boiler | Boiler Air and Gas Systems | D1 | Forced - Immediate | 2017 | Coal | LI | 100 | Fossil-Steam | TRE | Summer | 543.7167 | 17 | 1 | 1 | 1510-Flue gas ducts (except recirculation) | D1-Forced - Immediate | 100-Fossil-Steam
1510 | Flue gas ducts (except recirculation) | Boiler | Boiler Air and Gas Systems | D1 | Forced - Immediate | 2017 | Coal | LI | 100 | Fossil-Steam | TRE | Summer | 787.0833 | 25 | 1 | 1 | 1510-Flue gas ducts (except recirculation) | D1-Forced - Immediate | 100-Fossil-Steam
1510 | Flue gas ducts (except recirculation) | Boiler | Boiler Air and Gas Systems | D1 | Forced - Immediate | 2017 | Coal | LI | 100 | Fossil-Steam | TRE | Winter | 3744 | 144 | 1 | 1 | 1510-Flue gas ducts (except recirculation) | D1-Forced - Immediate | 100-Fossil-Steam
1510 | Flue gas ducts (except recirculation) | Boiler | Boiler Air and Gas Systems | D1 | Forced - Immediate | 2017 | Coal | LI | 100 | Fossil-Steam | TRE | Winter | 33493.7667 | 47 | 1 | 1 | 1510-Flue gas ducts (except recirculation) | D1-Forced - Immediate | 100-Fossil-Steam
1510 | Flue gas ducts (except recirculation) | Boiler | Boiler Air and Gas Systems | D1 | Forced - Immediate | 2017 | Coal | CC | 100 | Fossil-Steam | WECC | Off-Peak | 391.5 | 135 | 1 | 1 | 1510-Flue gas ducts (except recirculation) | D1-Forced - Immediate | 100-Fossil-Steam
1510 | Flue gas ducts (except recirculation) | Boiler | Boiler Air and Gas Systems | D1 | Forced - Immediate | 2017 | Coal | CC | 100 | Fossil-Steam | RFC | Off-Peak | 437.5 | 25 | 1 | 1 | 1510-Flue gas ducts (except recirculation) | D1-Forced - Immediate | 100-Fossil-Steam
1510 | Flue gas ducts (except recirculation) | Boiler | Boiler Air and Gas Systems | D1 | Forced - Immediate | 2017 | Coal | CC | 100 | Fossil-Steam | WECC | Off-Peak | 531.6665 | 220 | 1 | 1 | 1510-Flue gas ducts (except recirculation) | D1-Forced - Immediate | 100-Fossil-Steam
1510 | Flue gas ducts (except recirculation) | Boiler | Boiler Air and Gas Systems | D1 | Forced - Immediate | 2017 | Coal | CC | 100 | Fossil-Steam | WECC | Off-Peak | 1398.1333 | 196 | 1 | 1 | 1510-Flue gas ducts (except recirculation) | D1-Forced - Immediate | 100-Fossil-Steam
1510 | Flue gas ducts (except recirculation) | Boiler | Boiler Air and Gas Systems | D1 | Forced - Immediate | 2017 | Coal | CC | 100 | Fossil-Steam | RFC | Off-Peak | 14164 | 120 | 1 | 1 | 1510-Flue gas ducts (except recirculation) | D1-Forced - Immediate | 100-Fossil-Steam
1510 | Flue gas ducts (except recirculation) | Boiler | Boiler Air and Gas Systems | D1 | Forced - Immediate | 2017 | Coal | CC | 100 | Fossil-Steam | WECC | Summer | 150.45 | 177 | 1 | 1 | 1510-Flue gas ducts (except recirculation) | D1-Forced - Immediate | 100-Fossil-Steam
1510 | Flue gas ducts (except recirculation) | Boiler | Boiler Air and Gas Systems | D1 | Forced - Immediate | 2017 | Coal | CC | 100 | Fossil-Steam | WECC | Winter | 43.0666 | 76 | 1 | 1 | 1510-Flue gas ducts (except recirculation) | D1-Forced - Immediate | 100-Fossil-Steam
1510 | Flue gas ducts (except recirculation) | Boiler | Boiler Air and Gas Systems | D1 | Forced - Immediate | 2017 | Coal | CC | 100 | Fossil-Steam | WECC | Winter | 274.5333 | 71 | 1 | 1 | 1510-Flue gas ducts (except recirculation) | D1-Forced - Immediate | 100-Fossil-Steam
1510 | Flue gas ducts (except recirculation) | Boiler | Boiler Air and Gas Systems | D1 | Forced - Immediate | 2017 | Coal | CC | 100 | Fossil-Steam | WECC | Winter | 789.1333 | 178 | 1 | 1 | 1510-Flue gas ducts (except recirculation) | D1-Forced - Immediate | 100-Fossil-Steam
1510 | Flue gas ducts (except recirculation) | Boiler | Boiler Air and Gas Systems | D1 | Forced - Immediate | 2017 | Coal | CC | 100 | Fossil-Steam | WECC | Winter | 1067.85 | 189 | 1 | 1 | 1510-Flue gas ducts (except recirculation) | D1-Forced - Immediate | 100-Fossil-Steam
1510 | Flue gas ducts (except recirculation) | Boiler | Boiler Air and Gas Systems | D1 | Forced - Immediate | 2017 | Coal | CC | 100 | Fossil-Steam | WECC | Winter | 1758 | 120 | 1 | 1 | 1510-Flue gas ducts (except recirculation) | D1-Forced - Immediate | 100-Fossil-Steam
1510 | Flue gas ducts (except recirculation) | Boiler | Boiler Air and Gas Systems | D1 | Forced - Immediate | 2017 | Coal | LI | 100 | Fossil-Steam | TRE | Off-Peak | 21317.4 | 39 | 1 | 1 | 1510-Flue gas ducts (except recirculation) | D1-Forced - Immediate | 100-Fossil-Steam
1510 | Flue gas ducts (except recirculation) | Boiler | Boiler Air and Gas Systems | D1 | Forced - Immediate | 2017 | Coal | LI | 100 | Fossil-Steam | TRE | Off-Peak | 29511.0666 | 56 | 1 | 1 | 1510-Flue gas ducts (except recirculation) | D1-Forced - Immediate | 100-Fossil-Steam
1510 | Flue gas ducts (except recirculation) | Boiler | Boiler Air and Gas Systems | D1 | Forced - Immediate | 2017 | Coal | LI | 100 | Fossil-Steam | TRE | Off-Peak | 29879 | 60 | 1 | 1 | 1510-Flue gas ducts (except recirculation) | D1-Forced - Immediate | 100-Fossil-Steam
1510 | Flue gas ducts (except recirculation) | Boiler | Boiler Air and Gas Systems | D1 | Forced - Immediate | 2017 | Coal | LI | 100 | Fossil-Steam | TRE | Summer | 0 | 0 | 1 | 1 | 1510-Flue gas ducts (except recirculation) | D1-Forced - Immediate | 100-Fossil-Steam
1510 | Flue gas ducts (except recirculation) | Boiler | Boiler Air and Gas Systems | D1 | Forced - Immediate | 2017 | Coal | LI | 100 | Fossil-Steam | TRE | Summer | 15 | 5 | 2 | 2 | 1510-Flue gas ducts (except recirculation) | D1-Forced - Immediate | 100-Fossil-Steam
1510 | Flue gas ducts (except recirculation) | Boiler | Boiler Air and Gas Systems | D1 | Forced - Immediate | 2017 | Coal | LI | 100 | Fossil-Steam | TRE | Summer | 289.8333 | 10 | 1 | 1 | 1510-Flue gas ducts (except recirculation) | D1-Forced - Immediate | 100-Fossil-Steam
1510 | Flue gas ducts (except recirculation) | Boiler | Boiler Air and Gas Systems | D1 | Forced - Immediate | 2017 | Coal | LI | 100 | Fossil-Steam | TRE | Summer | 440 | 40 | 1 | 1 | 1510-Flue gas ducts (except recirculation) | D1-Forced - Immediate | 100-Fossil-Steam
1510 | Flue gas ducts (except recirculation) | Boiler | Boiler Air and Gas Systems | D1 | Forced - Immediate | 2017 | Coal | LI | 100 | Fossil-Steam | TRE | Winter | 840 | 60 | 1 | 1 | 1510-Flue gas ducts (except recirculation) | D1-Forced - Immediate | 100-Fossil-Steam
1510 | Flue gas ducts (except recirculation) | Boiler | Boiler Air and Gas Systems | D1 | Forced - Immediate | 2017 | Coal | LI | 100 | Fossil-Steam | TRE | Winter | 41475.6 | 72 | 1 | 1 | 1510-Flue gas ducts (except recirculation) | D1-Forced - Immediate | 100-Fossil-Steam
1512 | Flue gas expansion joints | Boiler | Boiler Air and Gas Systems | D1 | Forced - Immediate | 2017 | Coal | CC | 100 | Fossil-Steam | SERC | Off-Peak | 80.6665 | 220 | 1 | 1 | 1512-Flue gas expansion joints | D1-Forced - Immediate | 100-Fossil-Steam
1512 | Flue gas expansion joints | Boiler | Boiler Air and Gas Systems | D1 | Forced - Immediate | 2017 | Coal | CC | 100 | Fossil-Steam | SERC | Summer | 2000 | 100 | 1 | 1 | 1512-Flue gas expansion joints | D1-Forced - Immediate | 100-Fossil-Steam
1512 | Flue gas expansion joints | Boiler | Boiler Air and Gas Systems | D2 | Forced - Delayed | 2017 | Coal | CC | 100 | Fossil-Steam | MRO | Off-Peak | 1477.0666 | 116 | 1 | 1 | 1512-Flue gas expansion joints | D2-Forced - Delayed | 100-Fossil-Steam
1512 | Flue gas expansion joints | Boiler | Boiler Air and Gas Systems | D1 | Forced - Immediate | 2017 | Coal | CC | 100 | Fossil-Steam | SERC | Off-Peak | 6498 | 190 | 1 | 1 | 1512-Flue gas expansion joints | D1-Forced - Immediate | 100-Fossil-Steam
1512 | Flue gas expansion joints | Boiler | Boiler Air and Gas Systems | D1 | Forced - Immediate | 2017 | Coal | CC | 100 | Fossil-Steam | SERC | Off-Peak | 25138.7499 | 195 | 1 | 1 | 1512-Flue gas expansion joints | D1-Forced - Immediate | 100-Fossil-Steam
1512 | Flue gas expansion joints | Boiler | Boiler Air and Gas Systems | D1 | Forced - Immediate | 2017 | Coal | LI | 100 | Fossil-Steam | MRO | Summer | 1002.4333 | 122 | 1 | 1 | 1512-Flue gas expansion joints | D1-Forced - Immediate | 100-Fossil-Steam
1512 | Flue gas expansion joints | Boiler | Boiler Air and Gas Systems | U3 | Forced - Postponed | 2017 | Coal | CC | 100 | Fossil-Steam | SERC | Off-Peak | 97861.25 | 395 | 1 | 1 | 1512-Flue gas expansion joints | U3-Forced - Postponed | 100-Fossil-Steam
1512 | Flue gas expansion joints | Boiler | Boiler Air and Gas Systems | U1 | Forced - Immediate | 2017 | Coal | CC | 100 | Fossil-Steam | MRO | Off-Peak | 38317.0664 | 364 | 1 | 1 | 1512-Flue gas expansion joints | U1-Forced - Immediate | 100-Fossil-Steam
1512 | Flue gas expansion joints | Boiler | Boiler Air and Gas Systems | D3 | Forced - Postponed | 2017 | Coal | CC | 100 | Fossil-Steam | MRO | Off-Peak | 16800 | 420 | 1 | 1 | 1512-Flue gas expansion joints | D3-Forced - Postponed | 100-Fossil-Steam
1520 | Flue gas dampers (except recirculation) | Boiler | Boiler Air and Gas Systems | D1 | Forced - Immediate | 2017 | Coal | CC | 100 | Fossil-Steam | MRO | Off-Peak | 9637.8333 | 77 | 1 | 1 | 1520-Flue gas dampers (except recirculation) | D1-Forced - Immediate | 100-Fossil-Steam
1520 | Flue gas dampers (except recirculation) | Boiler | Boiler Air and Gas Systems | SF | Startup Failure | 2017 | Coal | CC | 100 | Fossil-Steam | RFC | Off-Peak | 1912.5 | 90 | 1 | 1 | 1520-Flue gas dampers (except recirculation) | SF-Startup Failure | 100-Fossil-Steam
1520 | Flue gas dampers (except recirculation) | Boiler | Boiler Air and Gas Systems | D1 | Forced - Immediate | 2017 | Coal | LI | 100 | Fossil-Steam | TRE | Off-Peak | 20971.1833 | 49 | 1 | 1 | 1520-Flue gas dampers (except recirculation) | D1-Forced - Immediate | 100-Fossil-Steam
1520 | Flue gas dampers (except recirculation) | Boiler | Boiler Air and Gas Systems | U1 | Forced - Immediate | 2017 | Coal | CC | 100 | Fossil-Steam | SERC | Summer | 183.4191 | 169.31 | 1 | 1 | 1520-Flue gas dampers (except recirculation) | U1-Forced - Immediate | 100-Fossil-Steam
1520 | Flue gas dampers (except recirculation) | Boiler | Boiler Air and Gas Systems | D1 | Forced - Immediate | 2017 | Coal | CC | 100 | Fossil-Steam | MRO | Off-Peak | 1229.7665 | 467 | 1 | 1 | 1520-Flue gas dampers (except recirculation) | D1-Forced - Immediate | 100-Fossil-Steam
1520 | Flue gas dampers (except recirculation) | Boiler | Boiler Air and Gas Systems | D1 | Forced - Immediate | 2017 | Coal | CC | 100 | Fossil-Steam | SERC | Winter | 2502.4999 | 195 | 1 | 1 | 1520-Flue gas dampers (except recirculation) | D1-Forced - Immediate | 100-Fossil-Steam
1520 | Flue gas dampers (except recirculation) | Boiler | Boiler Air and Gas Systems | U1 | Forced - Immediate | 2017 | Coal | CC | 100 | Fossil-Steam | RFC | Off-Peak | 1839.8332 | 415 | 1 | 1 | 1520-Flue gas dampers (except recirculation) | U1-Forced - Immediate | 100-Fossil-Steam
1520 | Flue gas dampers (except recirculation) | Boiler | Boiler Air and Gas Systems | U1 | Forced - Immediate | 2017 | Coal | CC | 100 | Fossil-Steam | SERC | Summer | 242.6776 | 169.31 | 1 | 1 | 1520-Flue gas dampers (except recirculation) | U1-Forced - Immediate | 100-Fossil-Steam
1520 | Flue gas dampers (except recirculation) | Boiler | Boiler Air and Gas Systems | D1 | Forced - Immediate | 2017 | Coal | CC | 100 | Fossil-Steam | MRO | Off-Peak | 9767.9998 | 495 | 1 | 1 | 1520-Flue gas dampers (except recirculation) | D1-Forced - Immediate | 100-Fossil-Steam
1520 | Flue gas dampers (except recirculation) | Boiler | Boiler Air and Gas Systems | D1 | Forced - Immediate | 2017 | Coal | CC | 100 | Fossil-Steam | SERC | Off-Peak | 4200 | 80 | 1 | 1 | 1520-Flue gas dampers (except recirculation) | D1-Forced - Immediate | 100-Fossil-Steam
1520 | Flue gas dampers (except recirculation) | Boiler | Boiler Air and Gas Systems | U1 | Forced - Immediate | 2017 | Coal | CC | 100 | Fossil-Steam | SERC | Summer | 71.07 | 61.8 | 1 | 1 | 1520-Flue gas dampers (except recirculation) | U1-Forced - Immediate | 100-Fossil-Steam
1520 | Flue gas dampers (except recirculation) | Boiler | Boiler Air and Gas Systems | U1 | Forced - Immediate | 2017 | Coal | CC | 100 | Fossil-Steam | RFC | Off-Peak | 788.5 | 415 | 1 | 1 | 1520-Flue gas dampers (except recirculation) | U1-Forced - Immediate | 100-Fossil-Steam
1530 | Other flue gas problems | Boiler | Boiler Air and Gas Systems | D1 | Forced - Immediate | 2017 | Coal | CC | 100 | Fossil-Steam | RFC | Off-Peak | 1015.8333 | 115 | 1 | 1 | 1530-Other flue gas problems | D1-Forced - Immediate | 100-Fossil-Steam
1530 | Other flue gas problems | Boiler | Boiler Air and Gas Systems | D1 | Forced - Immediate | 2017 | Coal | CC | 100 | Fossil-Steam | NPCC | Off-Peak | 13385.6 | 75.2 | 1 | 1 | 1530-Other flue gas problems | D1-Forced - Immediate | 100-Fossil-Steam
1530 | Other flue gas problems | Boiler | Boiler Air and Gas Systems | D1 | Forced - Immediate | 2017 | Coal | CC | 100 | Fossil-Steam | NPCC | Off-Peak | 31980.91 | 75.4 | 1 | 1 | 1530-Other flue gas problems | D1-Forced - Immediate | 100-Fossil-Steam
1530 | Other flue gas problems | Boiler | Boiler Air and Gas Systems | D1 | Forced - Immediate | 2017 | Coal | CC | 100 | Fossil-Steam | RFC | Summer | 18.5925 | 10.05 | 1 | 1 | 1530-Other flue gas problems | D1-Forced - Immediate | 100-Fossil-Steam
1530 | Other flue gas problems | Boiler | Boiler Air and Gas Systems | D1 | Forced - Immediate | 2017 | Coal | CC | 100 | Fossil-Steam | SERC | Summer | 4570 | 15 | 1 | 1 | 1530-Other flue gas problems | D1-Forced - Immediate | 100-Fossil-Steam
1530 | Other flue gas problems | Boiler | Boiler Air and Gas Systems | D1 | Forced - Immediate | 2017 | Coal | CC | 100 | Fossil-Steam | WECC | Winter | 33 | 20 | 1 | 1 | 1530-Other flue gas problems | D1-Forced - Immediate | 100-Fossil-Steam
1530 | Other flue gas problems | Boiler | Boiler Air and Gas Systems | D1 | Forced - Immediate | 2017 | Coal | CC | 100 | Fossil-Steam | RFC | Off-Peak | 27.3333 | 4 | 1 | 1 | 1530-Other flue gas problems | D1-Forced - Immediate | 100-Fossil-Steam
1530 | Other flue gas problems | Boiler | Boiler Air and Gas Systems | D1 | Forced - Immediate | 2017 | Coal | CC | 100 | Fossil-Steam | NPCC | Off-Peak | 23098.79 | 75.4 | 1 | 1 | 1530-Other flue gas problems | D1-Forced - Immediate | 100-Fossil-Steam
1530 | Other flue gas problems | Boiler | Boiler Air and Gas Systems | D1 | Forced - Immediate | 2017 | Coal | CC | 100 | Fossil-Steam | NPCC | Off-Peak | 55948.8 | 75.2 | 1 | 1 | 1530-Other flue gas problems | D1-Forced - Immediate | 100-Fossil-Steam
1530 | Other flue gas problems | Boiler | Boiler Air and Gas Systems | D1 | Forced - Immediate | 2017 | Coal | CC | 100 | Fossil-Steam | NPCC | Off-Peak | 59843 | 83 | 1 | 1 | 1530-Other flue gas problems | D1-Forced - Immediate | 100-Fossil-Steam
1530 | Other flue gas problems | Boiler | Boiler Air and Gas Systems | D1 | Forced - Immediate | 2017 | Coal | CC | 100 | Fossil-Steam | RFC | Summer | 24.1667 | 10 | 1 | 1 | 1530-Other flue gas problems | D1-Forced - Immediate | 100-Fossil-Steam
1530 | Other flue gas problems | Boiler | Boiler Air and Gas Systems | D1 | Forced - Immediate | 2017 | Coal | CC | 100 | Fossil-Steam | RFC | Summer | 24.985 | 5.26 | 1 | 1 | 1530-Other flue gas problems | D1-Forced - Immediate | 100-Fossil-Steam
1530 | Other flue gas problems | Boiler | Boiler Air and Gas Systems | D1 | Forced - Immediate | 2017 | Coal | CC | 100 | Fossil-Steam | SERC | Summer | 35.5 | 5 | 1 | 1 | 1530-Other flue gas problems | D1-Forced - Immediate | 100-Fossil-Steam
1530 | Other flue gas problems | Boiler | Boiler Air and Gas Systems | D1 | Forced - Immediate | 2017 | Coal | CC | 100 | Fossil-Steam | NPCC | Winter | 828.1433 | 75.4 | 1 | 1 | 1530-Other flue gas problems | D1-Forced - Immediate | 100-Fossil-Steam
1530 | Other flue gas problems | Boiler | Boiler Air and Gas Systems | D1 | Forced - Immediate | 2017 | Coal | CC | 100 | Fossil-Steam | SERC | Winter | 1046.6666 | 50 | 1 | 1 | 1530-Other flue gas problems | D1-Forced - Immediate | 100-Fossil-Steam
1530 | Other flue gas problems | Boiler | Boiler Air and Gas Systems | D1 | Forced - Immediate | 2017 | Coal | CC | 100 | Fossil-Steam | NPCC | Winter | 1203.2 | 75.2 | 1 | 1 | 1530-Other flue gas problems | D1-Forced - Immediate | 100-Fossil-Steam
1530 | Other flue gas problems | Boiler | Boiler Air and Gas Systems | D1 | Forced - Immediate | 2017 | Coal | CC | 100 | Fossil-Steam | NPCC | Winter | 5183.35 | 83 | 1 | 1 | 1530-Other flue gas problems | D1-Forced - Immediate | 100-Fossil-Steam
1530 | Other flue gas problems | Boiler | Boiler Air and Gas Systems | D1 | Forced - Immediate | 2017 | Coal | CC | 100 | Fossil-Steam | NPCC | Winter | 15458.2566 | 75.4 | 1 | 1 | 1530-Other flue gas problems | D1-Forced - Immediate | 100-Fossil-Steam
1530 | Other flue gas problems | Boiler | Boiler Air and Gas Systems | D1 | Forced - Immediate | 2017 | Coal | CC | 100 | Fossil-Steam | RFC | Off-Peak | 24.75 | 11 | 1 | 1 | 1530-Other flue gas problems | D1-Forced - Immediate | 100-Fossil-Steam
1530 | Other flue gas problems | Boiler | Boiler Air and Gas Systems | D1 | Forced - Immediate | 2017 | Coal | CC | 100 | Fossil-Steam | RFC | Off-Peak | 393.3 | 27 | 1 | 1 | 1530-Other flue gas problems | D1-Forced - Immediate | 100-Fossil-Steam
1530 | Other flue gas problems | Boiler | Boiler Air and Gas Systems | D1 | Forced - Immediate | 2017 | Coal | CC | 100 | Fossil-Steam | RFC | Off-Peak | 2135 | 70 | 1 | 1 | 1530-Other flue gas problems | D1-Forced - Immediate | 100-Fossil-Steam
1530 | Other flue gas problems | Boiler | Boiler Air and Gas Systems | D1 | Forced - Immediate | 2017 | Coal | CC | 100 | Fossil-Steam | NPCC | Off-Peak | 54288 | 75.4 | 1 | 1 | 1530-Other flue gas problems | D1-Forced - Immediate | 100-Fossil-Steam
1530 | Other flue gas problems | Boiler | Boiler Air and Gas Systems | D1 | Forced - Immediate | 2017 | Coal | CC | 100 | Fossil-Steam | SERC | Summer | 10.1667 | 10 | 1 | 1 | 1530-Other flue gas problems | D1-Forced - Immediate | 100-Fossil-Steam
1530 | Other flue gas problems | Boiler | Boiler Air and Gas Systems | D1 | Forced - Immediate | 2017 | Coal | CC | 100 | Fossil-Steam | RFC | Summer | 134.55 | 27 | 1 | 1 | 1530-Other flue gas problems | D1-Forced - Immediate | 100-Fossil-Steam
1530 | Other flue gas problems | Boiler | Boiler Air and Gas Systems | D1 | Forced - Immediate | 2017 | Coal | CC | 100 | Fossil-Steam | RFC | Winter | 666.6667 | 50 | 1 | 1 | 1530-Other flue gas problems | D1-Forced - Immediate | 100-Fossil-Steam
1530 | Other flue gas problems | Boiler | Boiler Air and Gas Systems | D1 | Forced - Immediate | 2017 | Coal | CC | 100 | Fossil-Steam | RFC | Winter | 1226.6666 | 115 | 1 | 1 | 1530-Other flue gas problems | D1-Forced - Immediate | 100-Fossil-Steam
1530 | Other flue gas problems | Boiler | Boiler Air and Gas Systems | D1 | Forced - Immediate | 2017 | Coal | CC | 100 | Fossil-Steam | RFC | Winter | 2012 | 80 | 1 | 1 | 1530-Other flue gas problems | D1-Forced - Immediate | 100-Fossil-Steam
1530 | Other flue gas problems | Boiler | Boiler Air and Gas Systems | D1 | Forced - Immediate | 2017 | Coal | CC | 100 | Fossil-Steam | NPCC | Winter | 33176 | 75.4 | 1 | 1 | 1530-Other flue gas problems | D1-Forced - Immediate | 100-Fossil-Steam
1530 | Other flue gas problems | Boiler | Boiler Air and Gas Systems | D1 | Forced - Immediate | 2017 | Coal | CC | 100 | Fossil-Steam | NPCC | Winter | 56097.6 | 75.4 | 1 | 1 | 1530-Other flue gas problems | D1-Forced - Immediate | 100-Fossil-Steam
1530 | Other flue gas problems | Boiler | Boiler Air and Gas Systems | D1 | Forced - Immediate | 2017 | Coal | CC | 100 | Fossil-Steam | NPCC | Winter | 56568.65 | 83 | 1 | 1 | 1530-Other flue gas problems | D1-Forced - Immediate | 100-Fossil-Steam
1530 | Other flue gas problems | Boiler | Boiler Air and Gas Systems | U1 | Forced - Immediate | 2017 | Coal | CC | 100 | Fossil-Steam | WECC | Summer | 28413 | 770 | 1 | 1 | 1530-Other flue gas problems | U1-Forced - Immediate | 100-Fossil-Steam
1530 | Other flue gas problems | Boiler | Boiler Air and Gas Systems | U1 | Forced - Immediate | 2017 | Gas | GG | 100 | Fossil-Steam | MRO | Winter | 22207.6166 | 71 | 1 | 1 | 1530-Other flue gas problems | U1-Forced - Immediate | 100-Fossil-Steam
1530 | Other flue gas problems | Boiler | Boiler Air and Gas Systems | D1 | Forced - Immediate | 2017 | Coal | CC | 100 | Fossil-Steam | RFC | Summer | 16.48 | 10.3 | 1 | 1 | 1530-Other flue gas problems | D1-Forced - Immediate | 100-Fossil-Steam
1530 | Other flue gas problems | Boiler | Boiler Air and Gas Systems | D1 | Forced - Immediate | 2017 | Coal | CC | 100 | Fossil-Steam | NPCC | Summer | 54144 | 75.2 | 1 | 1 | 1530-Other flue gas problems | D1-Forced - Immediate | 100-Fossil-Steam
1530 | Other flue gas problems | Boiler | Boiler Air and Gas Systems | D1 | Forced - Immediate | 2017 | Coal | CC | 100 | Fossil-Steam | SERC | Winter | 435 | 60 | 1 | 1 | 1530-Other flue gas problems | D1-Forced - Immediate | 100-Fossil-Steam
1530 | Other flue gas problems | Boiler | Boiler Air and Gas Systems | D1 | Forced - Immediate | 2017 | Gas | GG | 100 | Fossil-Steam | NPCC | Summer | 19 | 57 | 1 | 1 | 1530-Other flue gas problems | D1-Forced - Immediate | 100-Fossil-Steam
1530 | Other flue gas problems | Boiler | Boiler Air and Gas Systems | D2 | Forced - Delayed | 2017 | Coal | CC | 100 | Fossil-Steam | RFC | Summer | 138.6 | 6.6 | 1 | 1 | 1530-Other flue gas problems | D2-Forced - Delayed | 100-Fossil-Steam
1530 | Other flue gas problems | Boiler | Boiler Air and Gas Systems | D1 | Forced - Immediate | 2017 | Coal | CC | 100 | Fossil-Steam | RFC | Off-Peak | 800.25 | 55 | 1 | 1 | 1530-Other flue gas problems | D1-Forced - Immediate | 100-Fossil-Steam
1530 | Other flue gas problems | Boiler | Boiler Air and Gas Systems | D1 | Forced - Immediate | 2017 | Coal | CC | 100 | Fossil-Steam | RFC | Off-Peak | 12160 | 380 | 1 | 1 | 1530-Other flue gas problems | D1-Forced - Immediate | 100-Fossil-Steam
1530 | Other flue gas problems | Boiler | Boiler Air and Gas Systems | D1 | Forced - Immediate | 2017 | Coal | CC | 100 | Fossil-Steam | SERC | Summer | 53.75 | 5 | 1 | 1 | 1530-Other flue gas problems | D1-Forced - Immediate | 100-Fossil-Steam
1530 | Other flue gas problems | Boiler | Boiler Air and Gas Systems | D1 | Forced - Immediate | 2017 | Coal | CC | 100 | Fossil-Steam | MRO | Summer | 252 | 24 | 1 | 1 | 1530-Other flue gas problems | D1-Forced - Immediate | 100-Fossil-Steam
1530 | Other flue gas problems | Boiler | Boiler Air and Gas Systems | D1 | Forced - Immediate | 2017 | Coal | CC | 100 | Fossil-Steam | RFC | Summer | 352.9185 | 24.09 | 1 | 1 | 1530-Other flue gas problems | D1-Forced - Immediate | 100-Fossil-Steam
1530 | Other flue gas problems | Boiler | Boiler Air and Gas Systems | D1 | Forced - Immediate | 2017 | Coal | CC | 100 | Fossil-Steam | RFC | Summer | 1745.5 | 30 | 1 | 1 | 1530-Other flue gas problems | D1-Forced - Immediate | 100-Fossil-Steam
1530 | Other flue gas problems | Boiler | Boiler Air and Gas Systems | D1 | Forced - Immediate | 2017 | Coal | CC | 100 | Fossil-Steam | SERC | Off-Peak | 117.5 | 5 | 1 | 1 | 1530-Other flue gas problems | D1-Forced - Immediate | 100-Fossil-Steam
1530 | Other flue gas problems | Boiler | Boiler Air and Gas Systems | D1 | Forced - Immediate | 2017 | Coal | CC | 100 | Fossil-Steam | RFC | Off-Peak | 3809.1666 | 70 | 1 | 1 | 1530-Other flue gas problems | D1-Forced - Immediate | 100-Fossil-Steam
1530 | Other flue gas problems | Boiler | Boiler Air and Gas Systems | D1 | Forced - Immediate | 2017 | Coal | CC | 100 | Fossil-Steam | WECC | Summer | 4.05 | 9 | 1 | 1 | 1530-Other flue gas problems | D1-Forced - Immediate | 100-Fossil-Steam
1530 | Other flue gas problems | Boiler | Boiler Air and Gas Systems | D1 | Forced - Immediate | 2017 | Coal | CC | 100 | Fossil-Steam | RFC | Summer | 12.88 | 16.1 | 1 | 1 | 1530-Other flue gas problems | D1-Forced - Immediate | 100-Fossil-Steam
1530 | Other flue gas problems | Boiler | Boiler Air and Gas Systems | D1 | Forced - Immediate | 2017 | Coal | CC | 100 | Fossil-Steam | NPCC | Summer | 55948.8 | 75.2 | 1 | 2 | 1530-Other flue gas problems | D1-Forced - Immediate | 100-Fossil-Steam
1530 | Other flue gas problems | Boiler | Boiler Air and Gas Systems | D1 | Forced - Immediate | 2017 | Coal | CC | 100 | Fossil-Steam | SERC | Winter | 940 | 60 | 1 | 1 | 1530-Other flue gas problems | D1-Forced - Immediate | 100-Fossil-Steam
1530 | Other flue gas problems | Boiler | Boiler Air and Gas Systems | D1 | Forced - Immediate | 2017 | Gas | GG | 100 | Fossil-Steam | NPCC | Summer | 37.2166 | 77 | 1 | 1 | 1530-Other flue gas problems | D1-Forced - Immediate | 100-Fossil-Steam
1530 | Other flue gas problems | Boiler | Boiler Air and Gas Systems | D1 | Forced - Immediate | 2017 | Gas | GG | 100 | Fossil-Steam | MRO | Summer | 94.5 | 14 | 1 | 1 | 1530-Other flue gas problems | D1-Forced - Immediate | 100-Fossil-Steam
1530 | Other flue gas problems | Boiler | Boiler Air and Gas Systems | D1 | Forced - Immediate | 2017 | Gas | GG | 100 | Fossil-Steam | WECC | Summer | 144.5167 | 23 | 1 | 1 | 1530-Other flue gas problems | D1-Forced - Immediate | 100-Fossil-Steam
1530 | Other flue gas problems | Boiler | Boiler Air and Gas Systems | D2 | Forced - Delayed | 2017 | Coal | CC | 100 | Fossil-Steam | RFC | Summer | 82.8 | 6.9 | 1 | 1 | 1530-Other flue gas problems | D2-Forced - Delayed | 100-Fossil-Steam
1530 | Other flue gas problems | Boiler | Boiler Air and Gas Systems | U1 | Forced - Immediate | 2017 | Coal | CC | 100 | Fossil-Steam | MRO | Winter | 835 | 334 | 1 | 1 | 1530-Other flue gas problems | U1-Forced - Immediate | 100-Fossil-Steam
1530 | Other flue gas problems | Boiler | Boiler Air and Gas Systems | U1 | Forced - Immediate | 2017 | Coal | CC | 100 | Fossil-Steam | SERC | Winter | 913.6281 | 74.99 | 1 | 1 | 1530-Other flue gas problems | U1-Forced - Immediate | 100-Fossil-Steam
1530 | Other flue gas problems | Boiler | Boiler Air and Gas Systems | U1 | Forced - Immediate | 2017 | Gas | GG | 100 | Fossil-Steam | MRO | Winter | 497 | 71 | 1 | 1 | 1530-Other flue gas problems | U1-Forced - Immediate | 100-Fossil-Steam
1530 | Other flue gas problems | Boiler | Boiler Air and Gas Systems | D1 | Forced - Immediate | 2017 | Coal | CC | 100 | Fossil-Steam | RFC | Off-Peak | 76 | 38 | 1 | 1 | 1530-Other flue gas problems | D1-Forced - Immediate | 100-Fossil-Steam
1530 | Other flue gas problems | Boiler | Boiler Air and Gas Systems | D1 | Forced - Immediate | 2017 | Coal | CC | 100 | Fossil-Steam | SERC | Off-Peak | 652.5 | 15 | 1 | 1 | 1530-Other flue gas problems | D1-Forced - Immediate | 100-Fossil-Steam
1530 | Other flue gas problems | Boiler | Boiler Air and Gas Systems | D1 | Forced - Immediate | 2017 | Coal | CC | 100 | Fossil-Steam | RFC | Off-Peak | 1356.6667 | 20 | 1 | 1 | 1530-Other flue gas problems | D1-Forced - Immediate | 100-Fossil-Steam
1530 | Other flue gas problems | Boiler | Boiler Air and Gas Systems | D1 | Forced - Immediate | 2017 | Coal | CC | 100 | Fossil-Steam | SERC | Summer | 4520 | 15 | 1 | 1 | 1530-Other flue gas problems | D1-Forced - Immediate | 100-Fossil-Steam
1530 | Other flue gas problems | Boiler | Boiler Air and Gas Systems | D1 | Forced - Immediate | 2017 | Coal | CC | 100 | Fossil-Steam | NPCC | Summer | 21657.6 | 75.2 | 1 | 1 | 1530-Other flue gas problems | D1-Forced - Immediate | 100-Fossil-Steam
1530 | Other flue gas problems | Boiler | Boiler Air and Gas Systems | D1 | Forced - Immediate | 2017 | Gas | GG | 100 | Fossil-Steam | NPCC | Summer | 9.25 | 37 | 1 | 1 | 1530-Other flue gas problems | D1-Forced - Immediate | 100-Fossil-Steam
1530 | Other flue gas problems | Boiler | Boiler Air and Gas Systems | D2 | Forced - Delayed | 2017 | Coal | CC | 100 | Fossil-Steam | RFC | Off-Peak | 243.6 | 20.3 | 1 | 1 | 1530-Other flue gas problems | D2-Forced - Delayed | 100-Fossil-Steam
1530 | Other flue gas problems | Boiler | Boiler Air and Gas Systems | D2 | Forced - Delayed | 2017 | Coal | CC | 100 | Fossil-Steam | RFC | Off-Peak | 260.58 | 8.6 | 1 | 1 | 1530-Other flue gas problems | D2-Forced - Delayed | 100-Fossil-Steam
1530 | Other flue gas problems | Boiler | Boiler Air and Gas Systems | U1 | Forced - Immediate | 2017 | Coal | CC | 100 | Fossil-Steam | WECC | Off-Peak | 10942.283 | 497 | 1 | 1 | 1530-Other flue gas problems | U1-Forced - Immediate | 100-Fossil-Steam
1530 | Other flue gas problems | Boiler | Boiler Air and Gas Systems | U1 | Forced - Immediate | 2017 | Coal | CC | 100 | Fossil-Steam | RFC | Summer | 4033.75 | 175 | 1 | 1 | 1530-Other flue gas problems | U1-Forced - Immediate | 100-Fossil-Steam
1530 | Other flue gas problems | Boiler | Boiler Air and Gas Systems | U1 | Forced - Immediate | 2017 | Gas | GG | 100 | Fossil-Steam | SERC | Off-Peak | 316200 | 425 | 1 | 1 | 1530-Other flue gas problems | U1-Forced - Immediate | 100-Fossil-Steam
1530 | Other flue gas problems | Boiler | Boiler Air and Gas Systems | U1 | Forced - Immediate | 2017 | Gas | GG | 100 | Fossil-Steam | SERC | Winter | 1258123 | 437 | 1 | 1 | 1530-Other flue gas problems | U1-Forced - Immediate | 100-Fossil-Steam
1530 | Other flue gas problems | Boiler | Boiler Air and Gas Systems | U3 | Forced - Postponed | 2017 | Coal | CC | 100 | Fossil-Steam | SERC | Winter | 13511.9832 | 264.25 | 1 | 1 | 1530-Other flue gas problems | U3-Forced - Postponed | 100-Fossil-Steam
1530 | Other flue gas problems | Boiler | Boiler Air and Gas Systems | D1 | Forced - Immediate | 2017 | Coal | CC | 100 | Fossil-Steam | NPCC | Off-Peak | 1848 | 77 | 1 | 1 | 1530-Other flue gas problems | D1-Forced - Immediate | 100-Fossil-Steam
1530 | Other flue gas problems | Boiler | Boiler Air and Gas Systems | D1 | Forced - Immediate | 2017 | Coal | CC | 100 | Fossil-Steam | NPCC | Off-Peak | 18800 | 75.2 | 1 | 1 | 1530-Other flue gas problems | D1-Forced - Immediate | 100-Fossil-Steam
1530 | Other flue gas problems | Boiler | Boiler Air and Gas Systems | D1 | Forced - Immediate | 2017 | Coal | CC | 100 | Fossil-Steam | RFC | Summer | 15.1 | 15.1 | 1 | 1 | 1530-Other flue gas problems | D1-Forced - Immediate | 100-Fossil-Steam
1530 | Other flue gas problems | Boiler | Boiler Air and Gas Systems | D1 | Forced - Immediate | 2017 | Coal | CC | 100 | Fossil-Steam | SERC | Winter | 420 | 45 | 1 | 1 | 1530-Other flue gas problems | D1-Forced - Immediate | 100-Fossil-Steam
1530 | Other flue gas problems | Boiler | Boiler Air and Gas Systems | D1 | Forced - Immediate | 2017 | Gas | GG | 100 | Fossil-Steam | SERC | Off-Peak | 563.2666 | 241.4 | 1 | 1 | 1530-Other flue gas problems | D1-Forced - Immediate | 100-Fossil-Steam
1530 | Other flue gas problems | Boiler | Boiler Air and Gas Systems | D2 | Forced - Delayed | 2017 | Coal | CC | 100 | Fossil-Steam | RFC | Off-Peak | 851.0333 | 22 | 1 | 1 | 1530-Other flue gas problems | D2-Forced - Delayed | 100-Fossil-Steam
1530 | Other flue gas problems | Boiler | Boiler Air and Gas Systems | D1 | Forced - Immediate | 2017 | Coal | OS | 810 | Multi-boiler/Multi-turbine | NPCC | Winter | 824.1667 | 23 | 1 | 1 | 1530-Other flue gas problems | D1-Forced - Immediate | 810-Multi-boiler/Multi-turbine
1530 | Other flue gas problems | Boiler | Boiler Air and Gas Systems | D1 | Forced - Immediate | 2017 | Coal | OS | 810 | Multi-boiler/Multi-turbine | NPCC | Winter | 2298.4667 | 23 | 1 | 1 | 1530-Other flue gas problems | D1-Forced - Immediate | 810-Multi-boiler/Multi-turbine
1530 | Other flue gas problems | Boiler | Boiler Air and Gas Systems | D1 | Forced - Immediate | 2017 | Coal | OS | 810 | Multi-boiler/Multi-turbine | NPCC | Winter | 3097.9333 | 31 | 1 | 1 | 1530-Other flue gas problems | D1-Forced - Immediate | 810-Multi-boiler/Multi-turbine
1530 | Other flue gas problems | Boiler | Boiler Air and Gas Systems | D1 | Forced - Immediate | 2017 | Coal | OS | 810 | Multi-boiler/Multi-turbine | NPCC | Summer | 3967.8 | 34 | 1 | 1 | 1530-Other flue gas problems | D1-Forced - Immediate | 810-Multi-boiler/Multi-turbine
1530 | Other flue gas problems | Boiler | Boiler Air and Gas Systems | D1 | Forced - Immediate | 2017 | Coal | OS | 810 | Multi-boiler/Multi-turbine | NPCC | Summer | 2217.3 | 19 | 1 | 1 | 1530-Other flue gas problems | D1-Forced - Immediate | 810-Multi-boiler/Multi-turbine
1535 | Flue gas recirculating fan | Boiler | Boiler Air and Gas Systems | D1 | Forced - Immediate | 2017 | Gas | GG | 100 | Fossil-Steam | MRO | Summer | 81132.5 | 23 | 1 | 1 | 1535-Flue gas recirculating fan | D1-Forced - Immediate | 100-Fossil-Steam
1535 | Flue gas recirculating fan | Boiler | Boiler Air and Gas Systems | D2 | Forced - Delayed | 2017 | Gas | GG | 100 | Fossil-Steam | TRE | Off-Peak | 9695.7833 | 163 | 1 | 1 | 1535-Flue gas recirculating fan | D2-Forced - Delayed | 100-Fossil-Steam
1535 | Flue gas recirculating fan | Boiler | Boiler Air and Gas Systems | D3 | Forced - Postponed | 2017 | Coal | CC | 100 | Fossil-Steam | TRE | Off-Peak | 175.7833 | 199 | 1 | 1 | 1535-Flue gas recirculating fan | D3-Forced - Postponed | 100-Fossil-Steam
1536 | Flue gas recirculating fan dampers | Boiler | Boiler Air and Gas Systems | D1 | Forced - Immediate | 2017 | Other | WD | 100 | Fossil-Steam | SERC | Summer | 276.9333 | 31 | 1 | 1 | 1536-Flue gas recirculating fan dampers | D1-Forced - Immediate | 100-Fossil-Steam
1540 | Flue gas recirculation fan fouling | Boiler | Boiler Air and Gas Systems | U1 | Forced - Immediate | 2017 | Coal | CC | 100 | Fossil-Steam | WECC | Off-Peak | 1949.9664 | 427 | 1 | 1 | 1540-Flue gas recirculation fan fouling | U1-Forced - Immediate | 100-Fossil-Steam
1550 | Flue gas recirculation fan motors | Boiler | Boiler Air and Gas Systems | U1 | Forced - Immediate | 2017 | Oil | OO | 100 | Fossil-Steam | NPCC | Summer | 79724.42 | 447.89 | 1 | 1 | 1550-Flue gas recirculation fan motors | U1-Forced - Immediate | 100-Fossil-Steam
1550 | Flue gas recirculation fan motors | Boiler | Boiler Air and Gas Systems | D1 | Forced - Immediate | 2017 | Coal | CC | 100 | Fossil-Steam | MRO | Summer | 337.3333 | 46 | 1 | 1 | 1550-Flue gas recirculation fan motors | D1-Forced - Immediate | 100-Fossil-Steam
1550 | Flue gas recirculation fan motors | Boiler | Boiler Air and Gas Systems | U1 | Forced - Immediate | 2017 | Gas | GG | 100 | Fossil-Steam | MRO | Summer | 25106.9 | 178 | 1 | 1 | 1550-Flue gas recirculation fan motors | U1-Forced - Immediate | 100-Fossil-Steam
1550 | Flue gas recirculation fan motors | Boiler | Boiler Air and Gas Systems | D1 | Forced - Immediate | 2017 | Gas | GG | 100 | Fossil-Steam | WECC | Off-Peak | 132 | 36 | 1 | 1 | 1550-Flue gas recirculation fan motors | D1-Forced - Immediate | 100-Fossil-Steam
1555 | Flue gas recirculation fan controls | Boiler | Boiler Air and Gas Systems | D1 | Forced - Immediate | 2017 | Gas | GG | 100 | Fossil-Steam | SERC | Summer | 1029.1331 | 718 | 1 | 1 | 1555-Flue gas recirculation fan controls | D1-Forced - Immediate | 100-Fossil-Steam
1560 | Other flue gas recirculation fan problems | Boiler | Boiler Air and Gas Systems | U1 | Forced - Immediate | 2017 | Coal | CC | 100 | Fossil-Steam | SERC | Winter | 105.06 | 61.8 | 1 | 1 | 1560-Other flue gas recirculation fan problems | U1-Forced - Immediate | 100-Fossil-Steam
1560 | Other flue gas recirculation fan problems | Boiler | Boiler Air and Gas Systems | D2 | Forced - Delayed | 2017 | Coal | CC | 810 | Multi-boiler/Multi-turbine | RFC | Off-Peak | 100.3 | 59 | 1 | 1 | 1560-Other flue gas recirculation fan problems | D2-Forced - Delayed | 810-Multi-boiler/Multi-turbine
1560 | Other flue gas recirculation fan problems | Boiler | Boiler Air and Gas Systems | D2 | Forced - Delayed | 2017 | Coal | CC | 810 | Multi-boiler/Multi-turbine | RFC | Off-Peak | 68.5 | 30 | 1 | 1 | 1560-Other flue gas recirculation fan problems | D2-Forced - Delayed | 810-Multi-boiler/Multi-turbine
1560 | Other flue gas recirculation fan problems | Boiler | Boiler Air and Gas Systems | D2 | Forced - Delayed | 2017 | Coal | CC | 810 | Multi-boiler/Multi-turbine | RFC | Off-Peak | 22 | 40 | 1 | 1 | 1560-Other flue gas recirculation fan problems | D2-Forced - Delayed | 810-Multi-boiler/Multi-turbine
1570 | Flue gas recirculation ducts | Boiler | Boiler Air and Gas Systems | U1 | Forced - Immediate | 2017 | Coal | CC | 100 | Fossil-Steam | RFC | Summer | 281401.9996 | 1320 | 1 | 1 | 1570-Flue gas recirculation ducts | U1-Forced - Immediate | 100-Fossil-Steam
1590 | Stacks (use code 8430 for stack problems due to pollution control equipment) | Boiler | Boiler Air and Gas Systems | U1 | Forced - Immediate | 2017 | Gas | GG | 100 | Fossil-Steam | SERC | Winter | 126208.1332 | 209 | 1 | 1 | 1590-Stacks (use code 8430 for stack problems due to pollution control equipment) | U1-Forced - Immediate | 100-Fossil-Steam
1590 | Stacks (use code 8430 for stack problems due to pollution control equipment) | HRSG Boiler | HRSG Boiler Air and Gas Systems | U1 | Forced - Immediate | 2017 | Gas | GG | 850 | Combined Cycle Block | NPCC | Off-Peak | 13316.6665 | 250 | 1 | 1 | 1590-Stacks (use code 8430 for stack problems due to pollution control equipment) | U1-Forced - Immediate | 850-Combined Cycle Block
1591 | Stack damper and linkage | Boiler | Boiler Air and Gas Systems | U1 | Forced - Immediate | 2017 | Gas | GG | 100 | Fossil-Steam | TRE | Summer | 57 | 19 | 1 | 1 | 1591-Stack damper and linkage | U1-Forced - Immediate | 100-Fossil-Steam
1591 | Stack damper and linkage | Boiler | Boiler Air and Gas Systems | U1 | Forced - Immediate | 2017 | Coal | CC | 100 | Fossil-Steam | SERC | Off-Peak | 15859.2 | 336 | 1 | 1 | 1591-Stack damper and linkage | U1-Forced - Immediate | 100-Fossil-Steam
1591 | Stack damper and linkage | HRSG Boiler | HRSG Boiler Air and Gas Systems | D1 | Forced - Immediate | 2017 | Gas | GG | 850 | Combined Cycle Block | RFC | Summer | 822.9 | 316.5 | 1 | 1 | 1591-Stack damper and linkage | D1-Forced - Immediate | 850-Combined Cycle Block
1591 | Stack damper and linkage | HRSG Boiler | HRSG Boiler Air and Gas Systems | D1 | Forced - Immediate | 2017 | Gas | GG | 850 | Combined Cycle Block | SERC | Off-Peak | 459 | 255 | 1 | 1 | 1591-Stack damper and linkage | D1-Forced - Immediate | 850-Combined Cycle Block
1591 | Stack damper and linkage | HRSG Boiler | HRSG Boiler Air and Gas Systems | U1 | Forced - Immediate | 2017 | Gas | GG | 850 | Combined Cycle Block | TRE | Summer | 185.49 | 61.83 | 1 | 1 | 1591-Stack damper and linkage | U1-Forced - Immediate | 850-Combined Cycle Block
1592 | Stack damper linkage motors | HRSG Boiler | HRSG Boiler Air and Gas Systems | D1 | Forced - Immediate | 2017 | Gas | GG | 850 | Combined Cycle Block | RFC | Summer | 90.2 | 132 | 1 | 1 | 1592-Stack damper linkage motors | D1-Forced - Immediate | 850-Combined Cycle Block
1599 | Other miscellaneous boiler air and gas system problems | Boiler | Boiler Air and Gas Systems | D1 | Forced - Immediate | 2017 | Coal | CC | 100 | Fossil-Steam | WECC | Off-Peak | 0.34 | 1.7 | 1 | 1 | 1599-Other miscellaneous boiler air and gas system problems | D1-Forced - Immediate | 100-Fossil-Steam
1599 | Other miscellaneous boiler air and gas system problems | Boiler | Boiler Air and Gas Systems | D1 | Forced - Immediate | 2017 | Coal | CC | 100 | Fossil-Steam | WECC | Off-Peak | 1.4 | 0.7 | 1 | 1 | 1599-Other miscellaneous boiler air and gas system problems | D1-Forced - Immediate | 100-Fossil-Steam
1599 | Other miscellaneous boiler air and gas system problems | Boiler | Boiler Air and Gas Systems | D1 | Forced - Immediate | 2017 | Coal | CC | 100 | Fossil-Steam | WECC | Off-Peak | 1066.25 | 3 | 1 | 1 | 1599-Other miscellaneous boiler air and gas system problems | D1-Forced - Immediate | 100-Fossil-Steam
1599 | Other miscellaneous boiler air and gas system problems | Boiler | Boiler Air and Gas Systems | D1 | Forced - Immediate | 2017 | Coal | CC | 100 | Fossil-Steam | RFC | Summer | 22.5 | 225 | 1 | 1 | 1599-Other miscellaneous boiler air and gas system problems | D1-Forced - Immediate | 100-Fossil-Steam
1599 | Other miscellaneous boiler air and gas system problems | Boiler | Boiler Air and Gas Systems | D1 | Forced - Immediate | 2017 | Coal | CC | 100 | Fossil-Steam | SERC | Summer | 288 | 2 | 1 | 1 | 1599-Other miscellaneous boiler air and gas system problems | D1-Forced - Immediate | 100-Fossil-Steam
1599 | Other miscellaneous boiler air and gas system problems | Boiler | Boiler Air and Gas Systems | D1 | Forced - Immediate | 2017 | Coal | CC | 100 | Fossil-Steam | WECC | Winter | 28995.2 | 13 | 1 | 1 | 1599-Other miscellaneous boiler air and gas system problems | D1-Forced - Immediate | 100-Fossil-Steam
1599 | Other miscellaneous boiler air and gas system problems | Boiler | Boiler Air and Gas Systems | D1 | Forced - Immediate | 2017 | Gas | GG | 100 | Fossil-Steam | TRE | Summer | 34.8 | 9 | 1 | 1 | 1599-Other miscellaneous boiler air and gas system problems | D1-Forced - Immediate | 100-Fossil-Steam
1599 | Other miscellaneous boiler air and gas system problems | Boiler | Boiler Air and Gas Systems | D1 | Forced - Immediate | 2017 | Oil | DI | 100 | Fossil-Steam | SERC | Summer | 8.6 | 3 | 1 | 1 | 1599-Other miscellaneous boiler air and gas system problems | D1-Forced - Immediate | 100-Fossil-Steam
1599 | Other miscellaneous boiler air and gas system problems | Boiler | Boiler Air and Gas Systems | D2 | Forced - Delayed | 2017 | Coal | CC | 100 | Fossil-Steam | RFC | Off-Peak | 66.12 | 1.74 | 1 | 1 | 1599-Other miscellaneous boiler air and gas system problems | D2-Forced - Delayed | 100-Fossil-Steam
1599 | Other miscellaneous boiler air and gas system problems | Boiler | Boiler Air and Gas Systems | D2 | Forced - Delayed | 2017 | Coal | CC | 100 | Fossil-Steam | RFC | Off-Peak | 96.57 | 1.11 | 1 | 1 | 1599-Other miscellaneous boiler air and gas system problems | D2-Forced - Delayed | 100-Fossil-Steam
1599 | Other miscellaneous boiler air and gas system problems | Boiler | Boiler Air and Gas Systems | D2 | Forced - Delayed | 2017 | Coal | CC | 100 | Fossil-Steam | RFC | Off-Peak | 186.2 | 6.65 | 1 | 1 | 1599-Other miscellaneous boiler air and gas system problems | D2-Forced - Delayed | 100-Fossil-Steam
1599 | Other miscellaneous boiler air and gas system problems | Boiler | Boiler Air and Gas Systems | D2 | Forced - Delayed | 2017 | Coal | CC | 100 | Fossil-Steam | RFC | Off-Peak | 219.1017 | 18.7 | 1 | 1 | 1599-Other miscellaneous boiler air and gas system problems | D2-Forced - Delayed | 100-Fossil-Steam
1599 | Other miscellaneous boiler air and gas system problems | Boiler | Boiler Air and Gas Systems | D2 | Forced - Delayed | 2017 | Coal | CC | 100 | Fossil-Steam | RFC | Summer | 49.58 | 1.34 | 1 | 1 | 1599-Other miscellaneous boiler air and gas system problems | D2-Forced - Delayed | 100-Fossil-Steam
1599 | Other miscellaneous boiler air and gas system problems | Boiler | Boiler Air and Gas Systems | D2 | Forced - Delayed | 2017 | Coal | CC | 100 | Fossil-Steam | RFC | Summer | 63.7 | 0.91 | 1 | 1 | 1599-Other miscellaneous boiler air and gas system problems | D2-Forced - Delayed | 100-Fossil-Steam
1599 | Other miscellaneous boiler air and gas system problems | Boiler | Boiler Air and Gas Systems | D2 | Forced - Delayed | 2017 | Coal | CC | 100 | Fossil-Steam | RFC | Summer | 159.485 | 5.01 | 1 | 1 | 1599-Other miscellaneous boiler air and gas system problems | D2-Forced - Delayed | 100-Fossil-Steam
1599 | Other miscellaneous boiler air and gas system problems | Boiler | Boiler Air and Gas Systems | D2 | Forced - Delayed | 2017 | Coal | CC | 100 | Fossil-Steam | RFC | Summer | 168.52 | 7.66 | 1 | 1 | 1599-Other miscellaneous boiler air and gas system problems | D2-Forced - Delayed | 100-Fossil-Steam
1599 | Other miscellaneous boiler air and gas system problems | Boiler | Boiler Air and Gas Systems | D2 | Forced - Delayed | 2017 | Coal | CC | 100 | Fossil-Steam | RFC | Winter | 688.2 | 6.2 | 1 | 1 | 1599-Other miscellaneous boiler air and gas system problems | D2-Forced - Delayed | 100-Fossil-Steam
1599 | Other miscellaneous boiler air and gas system problems | Boiler | Boiler Air and Gas Systems | U1 | Forced - Immediate | 2017 | Gas | GG | 100 | Fossil-Steam | WECC | Off-Peak | 174.15 | 81 | 1 | 1 | 1599-Other miscellaneous boiler air and gas system problems | U1-Forced - Immediate | 100-Fossil-Steam
1599 | Other miscellaneous boiler air and gas system problems | Boiler | Boiler Air and Gas Systems | D1 | Forced - Immediate | 2017 | Coal | CC | 100 | Fossil-Steam | WECC | Off-Peak | 0.4 | 2 | 1 | 1 | 1599-Other miscellaneous boiler air and gas system problems | D1-Forced - Immediate | 100-Fossil-Steam
1599 | Other miscellaneous boiler air and gas system problems | Boiler | Boiler Air and Gas Systems | D1 | Forced - Immediate | 2017 | Coal | CC | 100 | Fossil-Steam | WECC | Off-Peak | 0.55 | 0.3 | 1 | 1 | 1599-Other miscellaneous boiler air and gas system problems | D1-Forced - Immediate | 100-Fossil-Steam
1599 | Other miscellaneous boiler air and gas system problems | Boiler | Boiler Air and Gas Systems | D1 | Forced - Immediate | 2017 | Coal | CC | 100 | Fossil-Steam | WECC | Off-Peak | 0.77 | 2.2 | 1 | 1 | 1599-Other miscellaneous boiler air and gas system problems | D1-Forced - Immediate | 100-Fossil-Steam
1599 | Other miscellaneous boiler air and gas system problems | Boiler | Boiler Air and Gas Systems | D1 | Forced - Immediate | 2017 | Coal | CC | 100 | Fossil-Steam | WECC | Off-Peak | 1.5667 | 0.4 | 1 | 1 | 1599-Other miscellaneous boiler air and gas system problems | D1-Forced - Immediate | 100-Fossil-Steam
1599 | Other miscellaneous boiler air and gas system problems | Boiler | Boiler Air and Gas Systems | D1 | Forced - Immediate | 2017 | Coal | CC | 100 | Fossil-Steam | WECC | Off-Peak | 3.6667 | 4 | 1 | 1 | 1599-Other miscellaneous boiler air and gas system problems | D1-Forced - Immediate | 100-Fossil-Steam
1599 | Other miscellaneous boiler air and gas system problems | Boiler | Boiler Air and Gas Systems | D1 | Forced - Immediate | 2017 | Coal | CC | 100 | Fossil-Steam | RFC | Off-Peak | 359.5 | 30 | 1 | 1 | 1599-Other miscellaneous boiler air and gas system problems | D1-Forced - Immediate | 100-Fossil-Steam
1599 | Other miscellaneous boiler air and gas system problems | Boiler | Boiler Air and Gas Systems | D1 | Forced - Immediate | 2017 | Coal | CC | 100 | Fossil-Steam | SERC | Off-Peak | 15912.795 | 38.7 | 1 | 1 | 1599-Other miscellaneous boiler air and gas system problems | D1-Forced - Immediate | 100-Fossil-Steam
1599 | Other miscellaneous boiler air and gas system problems | Boiler | Boiler Air and Gas Systems | D1 | Forced - Immediate | 2017 | Coal | CC | 100 | Fossil-Steam | WECC | Summer | 291.3333 | 190 | 1 | 1 | 1599-Other miscellaneous boiler air and gas system problems | D1-Forced - Immediate | 100-Fossil-Steam
1599 | Other miscellaneous boiler air and gas system problems | Boiler | Boiler Air and Gas Systems | D1 | Forced - Immediate | 2017 | Gas | GG | 100 | Fossil-Steam | TRE | Off-Peak | 8044.6667 | 22 | 1 | 1 | 1599-Other miscellaneous boiler air and gas system problems | D1-Forced - Immediate | 100-Fossil-Steam
1599 | Other miscellaneous boiler air and gas system problems | Boiler | Boiler Air and Gas Systems | D1 | Forced - Immediate | 2017 | Gas | GG | 100 | Fossil-Steam | TRE | Summer | 402.6167 | 17 | 1 | 1 | 1599-Other miscellaneous boiler air and gas system problems | D1-Forced - Immediate | 100-Fossil-Steam
1599 | Other miscellaneous boiler air and gas system problems | Boiler | Boiler Air and Gas Systems | D1 | Forced - Immediate | 2017 | Gas | GG | 100 | Fossil-Steam | TRE | Summer | 1677.6667 | 10 | 1 | 1 | 1599-Other miscellaneous boiler air and gas system problems | D1-Forced - Immediate | 100-Fossil-Steam
1599 | Other miscellaneous boiler air and gas system problems | Boiler | Boiler Air and Gas Systems | D2 | Forced - Delayed | 2017 | Coal | CC | 100 | Fossil-Steam | RFC | Off-Peak | 164.48 | 5.14 | 1 | 1 | 1599-Other miscellaneous boiler air and gas system problems | D2-Forced - Delayed | 100-Fossil-Steam
1599 | Other miscellaneous boiler air and gas system problems | Boiler | Boiler Air and Gas Systems | D2 | Forced - Delayed | 2017 | Coal | CC | 100 | Fossil-Steam | RFC | Off-Peak | 300.24 | 11.12 | 1 | 1 | 1599-Other miscellaneous boiler air and gas system problems | D2-Forced - Delayed | 100-Fossil-Steam
1599 | Other miscellaneous boiler air and gas system problems | Boiler | Boiler Air and Gas Systems | D2 | Forced - Delayed | 2017 | Coal | CC | 100 | Fossil-Steam | RFC | Summer | 1639.86 | 10.86 | 1 | 1 | 1599-Other miscellaneous boiler air and gas system problems | D2-Forced - Delayed | 100-Fossil-Steam
1599 | Other miscellaneous boiler air and gas system problems | Boiler | Boiler Air and Gas Systems | D2 | Forced - Delayed | 2017 | Coal | CC | 100 | Fossil-Steam | RFC | Winter | 104.6963 | 2.71 | 1 | 1 | 1599-Other miscellaneous boiler air and gas system problems | D2-Forced - Delayed | 100-Fossil-Steam
1599 | Other miscellaneous boiler air and gas system problems | Boiler | Boiler Air and Gas Systems | D2 | Forced - Delayed | 2017 | Coal | CC | 100 | Fossil-Steam | RFC | Winter | 147.2 | 2.3 | 1 | 1 | 1599-Other miscellaneous boiler air and gas system problems | D2-Forced - Delayed | 100-Fossil-Steam
1599 | Other miscellaneous boiler air and gas system problems | Boiler | Boiler Air and Gas Systems | SF | Startup Failure | 2017 | Coal | CC | 100 | Fossil-Steam | RFC | Off-Peak | 28195.1996 | 594 | 1 | 1 | 1599-Other miscellaneous boiler air and gas system problems | SF-Startup Failure | 100-Fossil-Steam
1599 | Other miscellaneous boiler air and gas system problems | Boiler | Boiler Air and Gas Systems | U1 | Forced - Immediate | 2017 | Coal | CC | 100 | Fossil-Steam | SERC | Summer | 248.7168 | 74.99 | 1 | 1 | 1599-Other miscellaneous boiler air and gas system problems | U1-Forced - Immediate | 100-Fossil-Steam
1599 | Other miscellaneous boiler air and gas system problems | Boiler | Boiler Air and Gas Systems | U1 | Forced - Immediate | 2017 | Coal | CC | 100 | Fossil-Steam | RFC | Winter | 3162.6666 | 320 | 1 | 1 | 1599-Other miscellaneous boiler air and gas system problems | U1-Forced - Immediate | 100-Fossil-Steam
1599 | Other miscellaneous boiler air and gas system problems | Boiler | Boiler Air and Gas Systems | D1 | Forced - Immediate | 2017 | Coal | CC | 100 | Fossil-Steam | WECC | Off-Peak | 0.05 | 0.1 | 1 | 1 | 1599-Other miscellaneous boiler air and gas system problems | D1-Forced - Immediate | 100-Fossil-Steam
1599 | Other miscellaneous boiler air and gas system problems | Boiler | Boiler Air and Gas Systems | D1 | Forced - Immediate | 2017 | Coal | CC | 100 | Fossil-Steam | WECC | Off-Peak | 0.34667 | 1.6 | 1 | 1 | 1599-Other miscellaneous boiler air and gas system problems | D1-Forced - Immediate | 100-Fossil-Steam
1599 | Other miscellaneous boiler air and gas system problems | Boiler | Boiler Air and Gas Systems | D1 | Forced - Immediate | 2017 | Coal | CC | 100 | Fossil-Steam | WECC | Off-Peak | 1.0417 | 0.5 | 1 | 1 | 1599-Other miscellaneous boiler air and gas system problems | D1-Forced - Immediate | 100-Fossil-Steam
1599 | Other miscellaneous boiler air and gas system problems | Boiler | Boiler Air and Gas Systems | D1 | Forced - Immediate | 2017 | Coal | CC | 100 | Fossil-Steam | WECC | Off-Peak | 4.5 | 0.5 | 1 | 1 | 1599-Other miscellaneous boiler air and gas system problems | D1-Forced - Immediate | 100-Fossil-Steam
1599 | Other miscellaneous boiler air and gas system problems | Boiler | Boiler Air and Gas Systems | D1 | Forced - Immediate | 2017 | Coal | CC | 100 | Fossil-Steam | RFC | Off-Peak | 340 | 120 | 1 | 1 | 1599-Other miscellaneous boiler air and gas system problems | D1-Forced - Immediate | 100-Fossil-Steam
1599 | Other miscellaneous boiler air and gas system problems | Boiler | Boiler Air and Gas Systems | D1 | Forced - Immediate | 2017 | Coal | CC | 100 | Fossil-Steam | RFC | Winter | 252 | 63 | 1 | 1 | 1599-Other miscellaneous boiler air and gas system problems | D1-Forced - Immediate | 100-Fossil-Steam
1599 | Other miscellaneous boiler air and gas system problems | Boiler | Boiler Air and Gas Systems | D1 | Forced - Immediate | 2017 | Oil | DI | 100 | Fossil-Steam | SERC | Summer | 17.65 | 3 | 1 | 1 | 1599-Other miscellaneous boiler air and gas system problems | D1-Forced - Immediate | 100-Fossil-Steam
1599 | Other miscellaneous boiler air and gas system problems | Boiler | Boiler Air and Gas Systems | D1 | Forced - Immediate | 2017 | Oil | DI | 100 | Fossil-Steam | SERC | Summer | 24.75 | 11 | 1 | 1 | 1599-Other miscellaneous boiler air and gas system problems | D1-Forced - Immediate | 100-Fossil-Steam
1599 | Other miscellaneous boiler air and gas system problems | Boiler | Boiler Air and Gas Systems | D2 | Forced - Delayed | 2017 | Coal | CC | 100 | Fossil-Steam | RFC | Summer | 33.32 | 1.19 | 1 | 1 | 1599-Other miscellaneous boiler air and gas system problems | D2-Forced - Delayed | 100-Fossil-Steam
1599 | Other miscellaneous boiler air and gas system problems | Boiler | Boiler Air and Gas Systems | D2 | Forced - Delayed | 2017 | Coal | CC | 100 | Fossil-Steam | RFC | Winter | 73.1215 | 1.29 | 1 | 1 | 1599-Other miscellaneous boiler air and gas system problems | D2-Forced - Delayed | 100-Fossil-Steam
1599 | Other miscellaneous boiler air and gas system problems | Boiler | Boiler Air and Gas Systems | U1 | Forced - Immediate | 2017 | Coal | CC | 100 | Fossil-Steam | SERC | Off-Peak | 59.992 | 74.99 | 1 | 1 | 1599-Other miscellaneous boiler air and gas system problems | U1-Forced - Immediate | 100-Fossil-Steam
1599 | Other miscellaneous boiler air and gas system problems | Boiler | Boiler Air and Gas Systems | U1 | Forced - Immediate | 2017 | Coal | CC | 100 | Fossil-Steam | SERC | Summer | 16.2478 | 74.99 | 1 | 1 | 1599-Other miscellaneous boiler air and gas system problems | U1-Forced - Immediate | 100-Fossil-Steam
1599 | Other miscellaneous boiler air and gas system problems | Boiler | Boiler Air and Gas Systems | U1 | Forced - Immediate | 2017 | Gas | GG | 100 | Fossil-Steam | TRE | Summer | 247.9999 | 240 | 1 | 1 | 1599-Other miscellaneous boiler air and gas system problems | U1-Forced - Immediate | 100-Fossil-Steam
1599 | Other miscellaneous boiler air and gas system problems | Boiler | Boiler Air and Gas Systems | D1 | Forced - Immediate | 2017 | Coal | CC | 100 | Fossil-Steam | WECC | Off-Peak | 0.125 | 0.25 | 1 | 1 | 1599-Other miscellaneous boiler air and gas system problems | D1-Forced - Immediate | 100-Fossil-Steam
1599 | Other miscellaneous boiler air and gas system problems | Boiler | Boiler Air and Gas Systems | D1 | Forced - Immediate | 2017 | Coal | CC | 100 | Fossil-Steam | WECC | Off-Peak | 0.385 | 2.1 | 1 | 1 | 1599-Other miscellaneous boiler air and gas system problems | D1-Forced - Immediate | 100-Fossil-Steam
1599 | Other miscellaneous boiler air and gas system problems | Boiler | Boiler Air and Gas Systems | D1 | Forced - Immediate | 2017 | Coal | CC | 100 | Fossil-Steam | WECC | Off-Peak | 0.7 | 3 | 1 | 1 | 1599-Other miscellaneous boiler air and gas system problems | D1-Forced - Immediate | 100-Fossil-Steam
1599 | Other miscellaneous boiler air and gas system problems | Boiler | Boiler Air and Gas Systems | D1 | Forced - Immediate | 2017 | Coal | CC | 100 | Fossil-Steam | WECC | Off-Peak | 1.5 | 2.25 | 1 | 1 | 1599-Other miscellaneous boiler air and gas system problems | D1-Forced - Immediate | 100-Fossil-Steam
1599 | Other miscellaneous boiler air and gas system problems | Boiler | Boiler Air and Gas Systems | D1 | Forced - Immediate | 2017 | Coal | CC | 100 | Fossil-Steam | WECC | Off-Peak | 2.875 | 0.5 | 1 | 1 | 1599-Other miscellaneous boiler air and gas system problems | D1-Forced - Immediate | 100-Fossil-Steam
1599 | Other miscellaneous boiler air and gas system problems | Boiler | Boiler Air and Gas Systems | D1 | Forced - Immediate | 2017 | Coal | CC | 100 | Fossil-Steam | WECC | Off-Peak | 8 | 2 | 1 | 1 | 1599-Other miscellaneous boiler air and gas system problems | D1-Forced - Immediate | 100-Fossil-Steam
1599 | Other miscellaneous boiler air and gas system problems | Boiler | Boiler Air and Gas Systems | D1 | Forced - Immediate | 2017 | Coal | CC | 100 | Fossil-Steam | WECC | Off-Peak | 45.3333 | 16 | 1 | 1 | 1599-Other miscellaneous boiler air and gas system problems | D1-Forced - Immediate | 100-Fossil-Steam
1599 | Other miscellaneous boiler air and gas system problems | Boiler | Boiler Air and Gas Systems | D1 | Forced - Immediate | 2017 | Coal | CC | 100 | Fossil-Steam | RFC | Summer | 228.4333 | 22 | 1 | 1 | 1599-Other miscellaneous boiler air and gas system problems | D1-Forced - Immediate | 100-Fossil-Steam
1599 | Other miscellaneous boiler air and gas system problems | Boiler | Boiler Air and Gas Systems | D1 | Forced - Immediate | 2017 | Coal | CC | 100 | Fossil-Steam | SERC | Winter | 1259.6 | 314.9 | 1 | 1 | 1599-Other miscellaneous boiler air and gas system problems | D1-Forced - Immediate | 100-Fossil-Steam
1599 | Other miscellaneous boiler air and gas system problems | Boiler | Boiler Air and Gas Systems | D1 | Forced - Immediate | 2017 | Gas | GG | 100 | Fossil-Steam | SERC | Off-Peak | 1042.6167 | 47 | 1 | 1 | 1599-Other miscellaneous boiler air and gas system problems | D1-Forced - Immediate | 100-Fossil-Steam
1599 | Other miscellaneous boiler air and gas system problems | Boiler | Boiler Air and Gas Systems | D1 | Forced - Immediate | 2017 | Gas | GG | 100 | Fossil-Steam | SERC | Off-Peak | 1541 | 23 | 1 | 1 | 1599-Other miscellaneous boiler air and gas system problems | D1-Forced - Immediate | 100-Fossil-Steam
1599 | Other miscellaneous boiler air and gas system problems | Boiler | Boiler Air and Gas Systems | D1 | Forced - Immediate | 2017 | Gas | GG | 100 | Fossil-Steam | TRE | Summer | 1649.25 | 15 | 1 | 1 | 1599-Other miscellaneous boiler air and gas system problems | D1-Forced - Immediate | 100-Fossil-Steam
1599 | Other miscellaneous boiler air and gas system problems | Boiler | Boiler Air and Gas Systems | D1 | Forced - Immediate | 2017 | Oil | DI | 100 | Fossil-Steam | SERC | Summer | 85.6167 | 11 | 1 | 1 | 1599-Other miscellaneous boiler air and gas system problems | D1-Forced - Immediate | 100-Fossil-Steam
1599 | Other miscellaneous boiler air and gas system problems | Boiler | Boiler Air and Gas Systems | D2 | Forced - Delayed | 2017 | Coal | CC | 100 | Fossil-Steam | RFC | Off-Peak | 360.3557 | 12.14 | 1 | 1 | 1599-Other miscellaneous boiler air and gas system problems | D2-Forced - Delayed | 100-Fossil-Steam
1599 | Other miscellaneous boiler air and gas system problems | Boiler | Boiler Air and Gas Systems | D2 | Forced - Delayed | 2017 | Coal | CC | 100 | Fossil-Steam | RFC | Off-Peak | 410.4 | 11.4 | 1 | 1 | 1599-Other miscellaneous boiler air and gas system problems | D2-Forced - Delayed | 100-Fossil-Steam
1599 | Other miscellaneous boiler air and gas system problems | Boiler | Boiler Air and Gas Systems | D2 | Forced - Delayed | 2017 | Coal | CC | 100 | Fossil-Steam | RFC | Summer | 52.8 | 4.4 | 1 | 1 | 1599-Other miscellaneous boiler air and gas system problems | D2-Forced - Delayed | 100-Fossil-Steam
1599 | Other miscellaneous boiler air and gas system problems | Boiler | Boiler Air and Gas Systems | D2 | Forced - Delayed | 2017 | Coal | CC | 100 | Fossil-Steam | RFC | Summer | 67.2 | 1.6 | 1 | 1 | 1599-Other miscellaneous boiler air and gas system problems | D2-Forced - Delayed | 100-Fossil-Steam
1599 | Other miscellaneous boiler air and gas system problems | Boiler | Boiler Air and Gas Systems | D2 | Forced - Delayed | 2017 | Coal | CC | 100 | Fossil-Steam | RFC | Winter | 363 | 2.2 | 1 | 1 | 1599-Other miscellaneous boiler air and gas system problems | D2-Forced - Delayed | 100-Fossil-Steam
1599 | Other miscellaneous boiler air and gas system problems | Boiler | Boiler Air and Gas Systems | U1 | Forced - Immediate | 2017 | Coal | CC | 100 | Fossil-Steam | SERC | Summer | 73.4666 | 116 | 1 | 1 | 1599-Other miscellaneous boiler air and gas system problems | U1-Forced - Immediate | 100-Fossil-Steam
1599 | Other miscellaneous boiler air and gas system problems | Boiler | Boiler Air and Gas Systems | U1 | Forced - Immediate | 2017 | Coal | CC | 100 | Fossil-Steam | SERC | Summer | 332.9762 | 169.31 | 1 | 1 | 1599-Other miscellaneous boiler air and gas system problems | U1-Forced - Immediate | 100-Fossil-Steam
1599 | Other miscellaneous boiler air and gas system problems | Boiler | Boiler Air and Gas Systems | U1 | Forced - Immediate | 2017 | Coal | CC | 100 | Fossil-Steam | SERC | Summer | 358.3727 | 169.31 | 1 | 1 | 1599-Other miscellaneous boiler air and gas system problems | U1-Forced - Immediate | 100-Fossil-Steam
1599 | Other miscellaneous boiler air and gas system problems | Boiler | Boiler Air and Gas Systems | U1 | Forced - Immediate | 2017 | Coal | CC | 100 | Fossil-Steam | SERC | Summer | 1247.2502 | 169.31 | 1 | 1 | 1599-Other miscellaneous boiler air and gas system problems | U1-Forced - Immediate | 100-Fossil-Steam
1599 | Other miscellaneous boiler air and gas system problems | Boiler | Boiler Air and Gas Systems | U1 | Forced - Immediate | 2017 | Coal | CC | 100 | Fossil-Steam | RFC | Summer | 10819.8996 | 546 | 1 | 1 | 1599-Other miscellaneous boiler air and gas system problems | U1-Forced - Immediate | 100-Fossil-Steam
1599 | Other miscellaneous boiler air and gas system problems | Boiler | Boiler Air and Gas Systems | U1 | Forced - Immediate | 2017 | Gas | GG | 100 | Fossil-Steam | MRO | Summer | 487.3333 | 86 | 1 | 1 | 1599-Other miscellaneous boiler air and gas system problems | U1-Forced - Immediate | 100-Fossil-Steam
1599 | Other miscellaneous boiler air and gas system problems | Boiler | Boiler Air and Gas Systems | D1 | Forced - Immediate | 2017 | Coal | CC | 100 | Fossil-Steam | WECC | Off-Peak | 0.27 | 1.8 | 1 | 1 | 1599-Other miscellaneous boiler air and gas system problems | D1-Forced - Immediate | 100-Fossil-Steam
1599 | Other miscellaneous boiler air and gas system problems | Boiler | Boiler Air and Gas Systems | D1 | Forced - Immediate | 2017 | Coal | CC | 100 | Fossil-Steam | WECC | Off-Peak | 0.4375 | 0.25 | 1 | 1 | 1599-Other miscellaneous boiler air and gas system problems | D1-Forced - Immediate | 100-Fossil-Steam
1599 | Other miscellaneous boiler air and gas system problems | Boiler | Boiler Air and Gas Systems | D1 | Forced - Immediate | 2017 | Coal | CC | 100 | Fossil-Steam | WECC | Off-Peak | 1.7 | 3 | 1 | 1 | 1599-Other miscellaneous boiler air and gas system problems | D1-Forced - Immediate | 100-Fossil-Steam
1599 | Other miscellaneous boiler air and gas system problems | Boiler | Boiler Air and Gas Systems | D1 | Forced - Immediate | 2017 | Coal | CC | 100 | Fossil-Steam | RFC | Off-Peak | 796.5833 | 55 | 1 | 1 | 1599-Other miscellaneous boiler air and gas system problems | D1-Forced - Immediate | 100-Fossil-Steam
1599 | Other miscellaneous boiler air and gas system problems | Boiler | Boiler Air and Gas Systems | D1 | Forced - Immediate | 2017 | Coal | CC | 100 | Fossil-Steam | SERC | Off-Peak | 3647.825 | 23.7 | 1 | 1 | 1599-Other miscellaneous boiler air and gas system problems | D1-Forced - Immediate | 100-Fossil-Steam
1599 | Other miscellaneous boiler air and gas system problems | Boiler | Boiler Air and Gas Systems | D1 | Forced - Immediate | 2017 | Coal | CC | 100 | Fossil-Steam | RFC | Summer | 52.5 | 14 | 1 | 1 | 1599-Other miscellaneous boiler air and gas system problems | D1-Forced - Immediate | 100-Fossil-Steam
1599 | Other miscellaneous boiler air and gas system problems | Boiler | Boiler Air and Gas Systems | D1 | Forced - Immediate | 2017 | Coal | CC | 100 | Fossil-Steam | WECC | Summer | 802.9165 | 235 | 1 | 1 | 1599-Other miscellaneous boiler air and gas system problems | D1-Forced - Immediate | 100-Fossil-Steam
1599 | Other miscellaneous boiler air and gas system problems | Boiler | Boiler Air and Gas Systems | D1 | Forced - Immediate | 2017 | Coal | CC | 100 | Fossil-Steam | WECC | Winter | 75803.2167 | 13 | 1 | 1 | 1599-Other miscellaneous boiler air and gas system problems | D1-Forced - Immediate | 100-Fossil-Steam
1599 | Other miscellaneous boiler air and gas system problems | Boiler | Boiler Air and Gas Systems | D1 | Forced - Immediate | 2017 | Gas | GG | 100 | Fossil-Steam | MRO | Off-Peak | 265.1 | 241 | 1 | 1 | 1599-Other miscellaneous boiler air and gas system problems | D1-Forced - Immediate | 100-Fossil-Steam
1599 | Other miscellaneous boiler air and gas system problems | Boiler | Boiler Air and Gas Systems | D1 | Forced - Immediate | 2017 | Gas | GG | 100 | Fossil-Steam | MRO | Summer | 223.9999 | 120 | 1 | 1 | 1599-Other miscellaneous boiler air and gas system problems | D1-Forced - Immediate | 100-Fossil-Steam
1599 | Other miscellaneous boiler air and gas system problems | Boiler | Boiler Air and Gas Systems | D1 | Forced - Immediate | 2017 | Gas | GG | 100 | Fossil-Steam | MRO | Summer | 369.75 | 87 | 1 | 1 | 1599-Other miscellaneous boiler air and gas system problems | D1-Forced - Immediate | 100-Fossil-Steam
1599 | Other miscellaneous boiler air and gas system problems | Boiler | Boiler Air and Gas Systems | D1 | Forced - Immediate | 2017 | Oil | DI | 100 | Fossil-Steam | SERC | Summer | 29.1 | 6 | 1 | 1 | 1599-Other miscellaneous boiler air and gas system problems | D1-Forced - Immediate | 100-Fossil-Steam
1599 | Other miscellaneous boiler air and gas system problems | Boiler | Boiler Air and Gas Systems | D2 | Forced - Delayed | 2017 | Coal | CC | 100 | Fossil-Steam | RFC | Off-Peak | 187.59 | 1.69 | 1 | 1 | 1599-Other miscellaneous boiler air and gas system problems | D2-Forced - Delayed | 100-Fossil-Steam
1599 | Other miscellaneous boiler air and gas system problems | Boiler | Boiler Air and Gas Systems | D2 | Forced - Delayed | 2017 | Coal | CC | 100 | Fossil-Steam | RFC | Off-Peak | 405 | 3 | 1 | 1 | 1599-Other miscellaneous boiler air and gas system problems | D2-Forced - Delayed | 100-Fossil-Steam
1599 | Other miscellaneous boiler air and gas system problems | Boiler | Boiler Air and Gas Systems | D2 | Forced - Delayed | 2017 | Coal | CC | 100 | Fossil-Steam | RFC | Winter | 382.2 | 2.6 | 1 | 1 | 1599-Other miscellaneous boiler air and gas system problems | D2-Forced - Delayed | 100-Fossil-Steam
1599 | Other miscellaneous boiler air and gas system problems | Boiler | Boiler Air and Gas Systems | U1 | Forced - Immediate | 2017 | Coal | CC | 100 | Fossil-Steam | SERC | Summer | 217.2811 | 169.31 | 1 | 1 | 1599-Other miscellaneous boiler air and gas system problems | U1-Forced - Immediate | 100-Fossil-Steam
1599 | Other miscellaneous boiler air and gas system problems | Boiler | Boiler Air and Gas Systems | U1 | Forced - Immediate | 2017 | Coal | CC | 100 | Fossil-Steam | RFC | Summer | 410.6666 | 320 | 1 | 1 | 1599-Other miscellaneous boiler air and gas system problems | U1-Forced - Immediate | 100-Fossil-Steam
1599 | Other miscellaneous boiler air and gas system problems | Boiler | Boiler Air and Gas Systems | U1 | Forced - Immediate | 2017 | Coal | CC | 100 | Fossil-Steam | RFC | Winter | 733.2166 | 37 | 1 | 1 | 1599-Other miscellaneous boiler air and gas system problems | U1-Forced - Immediate | 100-Fossil-Steam
1599 | Other miscellaneous boiler air and gas system problems | Boiler | Boiler Air and Gas Systems | D1 | Forced - Immediate | 2017 | Coal | CC | 100 | Fossil-Steam | WECC | Off-Peak | 0.35 | 0.3 | 1 | 1 | 1599-Other miscellaneous boiler air and gas system problems | D1-Forced - Immediate | 100-Fossil-Steam
1599 | Other miscellaneous boiler air and gas system problems | Boiler | Boiler Air and Gas Systems | D1 | Forced - Immediate | 2017 | Coal | CC | 100 | Fossil-Steam | WECC | Off-Peak | 2.0417 | 0.5 | 1 | 1 | 1599-Other miscellaneous boiler air and gas system problems | D1-Forced - Immediate | 100-Fossil-Steam
1599 | Other miscellaneous boiler air and gas system problems | Boiler | Boiler Air and Gas Systems | D1 | Forced - Immediate | 2017 | Coal | CC | 100 | Fossil-Steam | WECC | Off-Peak | 2.2917 | 2.5 | 1 | 1 | 1599-Other miscellaneous boiler air and gas system problems | D1-Forced - Immediate | 100-Fossil-Steam
1599 | Other miscellaneous boiler air and gas system problems | Boiler | Boiler Air and Gas Systems | D1 | Forced - Immediate | 2017 | Coal | CC | 100 | Fossil-Steam | WECC | Off-Peak | 27.225 | 1.5 | 1 | 1 | 1599-Other miscellaneous boiler air and gas system problems | D1-Forced - Immediate | 100-Fossil-Steam
1599 | Other miscellaneous boiler air and gas system problems | Boiler | Boiler Air and Gas Systems | D1 | Forced - Immediate | 2017 | Coal | CC | 100 | Fossil-Steam | SERC | Off-Peak | 74.655 | 23.7 | 1 | 1 | 1599-Other miscellaneous boiler air and gas system problems | D1-Forced - Immediate | 100-Fossil-Steam
1599 | Other miscellaneous boiler air and gas system problems | Boiler | Boiler Air and Gas Systems | D1 | Forced - Immediate | 2017 | Coal | CC | 100 | Fossil-Steam | MRO | Off-Peak | 12306.15 | 29 | 1 | 1 | 1599-Other miscellaneous boiler air and gas system problems | D1-Forced - Immediate | 100-Fossil-Steam
1599 | Other miscellaneous boiler air and gas system problems | Boiler | Boiler Air and Gas Systems | D1 | Forced - Immediate | 2017 | Coal | CC | 100 | Fossil-Steam | MRO | Summer | 38.95 | 19 | 1 | 1 | 1599-Other miscellaneous boiler air and gas system problems | D1-Forced - Immediate | 100-Fossil-Steam
1599 | Other miscellaneous boiler air and gas system problems | Boiler | Boiler Air and Gas Systems | D1 | Forced - Immediate | 2017 | Coal | CC | 100 | Fossil-Steam | MRO | Summer | 84 | 10 | 1 | 1 | 1599-Other miscellaneous boiler air and gas system problems | D1-Forced - Immediate | 100-Fossil-Steam
1599 | Other miscellaneous boiler air and gas system problems | Boiler | Boiler Air and Gas Systems | D1 | Forced - Immediate | 2017 | Coal | CC | 100 | Fossil-Steam | MRO | Summer | 3941.3333 | 20 | 1 | 1 | 1599-Other miscellaneous boiler air and gas system problems | D1-Forced - Immediate | 100-Fossil-Steam
1599 | Other miscellaneous boiler air and gas system problems | Boiler | Boiler Air and Gas Systems | D1 | Forced - Immediate | 2017 | Coal | CC | 100 | Fossil-Steam | WECC | Winter | 19343.5667 | 26 | 1 | 1 | 1599-Other miscellaneous boiler air and gas system problems | D1-Forced - Immediate | 100-Fossil-Steam
1599 | Other miscellaneous boiler air and gas system problems | Boiler | Boiler Air and Gas Systems | D1 | Forced - Immediate | 2017 | Oil | DI | 100 | Fossil-Steam | SERC | Summer | 66.9167 | 11 | 1 | 2 | 1599-Other miscellaneous boiler air and gas system problems | D1-Forced - Immediate | 100-Fossil-Steam
1599 | Other miscellaneous boiler air and gas system problems | Boiler | Boiler Air and Gas Systems | D2 | Forced - Delayed | 2017 | Coal | CC | 100 | Fossil-Steam | RFC | Winter | 99.36 | 1.84 | 1 | 1 | 1599-Other miscellaneous boiler air and gas system problems | D2-Forced - Delayed | 100-Fossil-Steam
1599 | Other miscellaneous boiler air and gas system problems | Boiler | Boiler Air and Gas Systems | U1 | Forced - Immediate | 2017 | Coal | CC | 100 | Fossil-Steam | SERC | Summer | 76.2398 | 74.99 | 1 | 1 | 1599-Other miscellaneous boiler air and gas system problems | U1-Forced - Immediate | 100-Fossil-Steam
1599 | Other miscellaneous boiler air and gas system problems | Boiler | Boiler Air and Gas Systems | U1 | Forced - Immediate | 2017 | Coal | CC | 100 | Fossil-Steam | SERC | Summer | 189.0627 | 169.31 | 1 | 2 | 1599-Other miscellaneous boiler air and gas system problems | U1-Forced - Immediate | 100-Fossil-Steam
1599 | Other miscellaneous boiler air and gas system problems | Boiler | Boiler Air and Gas Systems | U1 | Forced - Immediate | 2017 | Coal | CC | 100 | Fossil-Steam | SERC | Winter | 217.4182 | 178.7 | 1 | 1 | 1599-Other miscellaneous boiler air and gas system problems | U1-Forced - Immediate | 100-Fossil-Steam
1599 | Other miscellaneous boiler air and gas system problems | Boiler | Boiler Air and Gas Systems | D1 | Forced - Immediate | 2017 | Coal | CC | 100 | Fossil-Steam | WECC | Off-Peak | 0.9 | 0.6 | 1 | 1 | 1599-Other miscellaneous boiler air and gas system problems | D1-Forced - Immediate | 100-Fossil-Steam
1599 | Other miscellaneous boiler air and gas system problems | Boiler | Boiler Air and Gas Systems | D1 | Forced - Immediate | 2017 | Coal | CC | 100 | Fossil-Steam | WECC | Off-Peak | 4.6667 | 4 | 1 | 1 | 1599-Other miscellaneous boiler air and gas system problems | D1-Forced - Immediate | 100-Fossil-Steam
1599 | Other miscellaneous boiler air and gas system problems | Boiler | Boiler Air and Gas Systems | D1 | Forced - Immediate | 2017 | Coal | CC | 100 | Fossil-Steam | MRO | Off-Peak | 43639.2 | 29 | 1 | 1 | 1599-Other miscellaneous boiler air and gas system problems | D1-Forced - Immediate | 100-Fossil-Steam
1599 | Other miscellaneous boiler air and gas system problems | Boiler | Boiler Air and Gas Systems | D1 | Forced - Immediate | 2017 | Coal | CC | 100 | Fossil-Steam | RFC | Summer | 144 | 30 | 1 | 1 | 1599-Other miscellaneous boiler air and gas system problems | D1-Forced - Immediate | 100-Fossil-Steam
1599 | Other miscellaneous boiler air and gas system problems | Boiler | Boiler Air and Gas Systems | D1 | Forced - Immediate | 2017 | Coal | CC | 100 | Fossil-Steam | MRO | Summer | 899.6667 | 10 | 1 | 1 | 1599-Other miscellaneous boiler air and gas system problems | D1-Forced - Immediate | 100-Fossil-Steam
1599 | Other miscellaneous boiler air and gas system problems | Boiler | Boiler Air and Gas Systems | D1 | Forced - Immediate | 2017 | Coal | CC | 100 | Fossil-Steam | MRO | Summer | 14560.1667 | 10 | 1 | 1 | 1599-Other miscellaneous boiler air and gas system problems | D1-Forced - Immediate | 100-Fossil-Steam
1599 | Other miscellaneous boiler air and gas system problems | Boiler | Boiler Air and Gas Systems | D1 | Forced - Immediate | 2017 | Coal | CC | 100 | Fossil-Steam | SERC | Winter | 90.1 | 31.8 | 1 | 1 | 1599-Other miscellaneous boiler air and gas system problems | D1-Forced - Immediate | 100-Fossil-Steam
1599 | Other miscellaneous boiler air and gas system problems | Boiler | Boiler Air and Gas Systems | D1 | Forced - Immediate | 2017 | Gas | GG | 100 | Fossil-Steam | TRE | Summer | 347.25 | 15 | 1 | 1 | 1599-Other miscellaneous boiler air and gas system problems | D1-Forced - Immediate | 100-Fossil-Steam
1599 | Other miscellaneous boiler air and gas system problems | Boiler | Boiler Air and Gas Systems | D1 | Forced - Immediate | 2017 | Gas | GG | 100 | Fossil-Steam | WECC | Summer | 16605.5083 | 10.7 | 1 | 1 | 1599-Other miscellaneous boiler air and gas system problems | D1-Forced - Immediate | 100-Fossil-Steam
1599 | Other miscellaneous boiler air and gas system problems | Boiler | Boiler Air and Gas Systems | D1 | Forced - Immediate | 2017 | Oil | DI | 100 | Fossil-Steam | SERC | Summer | 33.0667 | 16 | 1 | 1 | 1599-Other miscellaneous boiler air and gas system problems | D1-Forced - Immediate | 100-Fossil-Steam
1599 | Other miscellaneous boiler air and gas system problems | Boiler | Boiler Air and Gas Systems | D1 | Forced - Immediate | 2017 | Oil | DI | 100 | Fossil-Steam | SERC | Summer | 206.4333 | 11 | 1 | 1 | 1599-Other miscellaneous boiler air and gas system problems | D1-Forced - Immediate | 100-Fossil-Steam
1599 | Other miscellaneous boiler air and gas system problems | Boiler | Boiler Air and Gas Systems | D2 | Forced - Delayed | 2017 | Coal | CC | 100 | Fossil-Steam | RFC | Off-Peak | 127.4 | 4.55 | 1 | 1 | 1599-Other miscellaneous boiler air and gas system problems | D2-Forced - Delayed | 100-Fossil-Steam
1599 | Other miscellaneous boiler air and gas system problems | Boiler | Boiler Air and Gas Systems | D2 | Forced - Delayed | 2017 | Coal | CC | 100 | Fossil-Steam | RFC | Off-Peak | 163.24 | 11.66 | 1 | 1 | 1599-Other miscellaneous boiler air and gas system problems | D2-Forced - Delayed | 100-Fossil-Steam
1599 | Other miscellaneous boiler air and gas system problems | Boiler | Boiler Air and Gas Systems | D2 | Forced - Delayed | 2017 | Coal | CC | 100 | Fossil-Steam | RFC | Off-Peak | 795.24 | 5.64 | 1 | 1 | 1599-Other miscellaneous boiler air and gas system problems | D2-Forced - Delayed | 100-Fossil-Steam
1599 | Other miscellaneous boiler air and gas system problems | Boiler | Boiler Air and Gas Systems | D2 | Forced - Delayed | 2017 | Coal | CC | 100 | Fossil-Steam | RFC | Summer | 216.96 | 2.26 | 1 | 1 | 1599-Other miscellaneous boiler air and gas system problems | D2-Forced - Delayed | 100-Fossil-Steam
1599 | Other miscellaneous boiler air and gas system problems | Boiler | Boiler Air and Gas Systems | D2 | Forced - Delayed | 2017 | Coal | CC | 100 | Fossil-Steam | RFC | Winter | 77.5 | 15.5 | 1 | 1 | 1599-Other miscellaneous boiler air and gas system problems | D2-Forced - Delayed | 100-Fossil-Steam
1599 | Other miscellaneous boiler air and gas system problems | Boiler | Boiler Air and Gas Systems | U1 | Forced - Immediate | 2017 | Coal | CC | 100 | Fossil-Steam | SERC | Off-Peak | 30.9 | 61.8 | 1 | 1 | 1599-Other miscellaneous boiler air and gas system problems | U1-Forced - Immediate | 100-Fossil-Steam
1599 | Other miscellaneous boiler air and gas system problems | Boiler | Boiler Air and Gas Systems | U1 | Forced - Immediate | 2017 | Coal | CC | 100 | Fossil-Steam | SERC | Off-Peak | 2186.25 | 265 | 1 | 1 | 1599-Other miscellaneous boiler air and gas system problems | U1-Forced - Immediate | 100-Fossil-Steam
1599 | Other miscellaneous boiler air and gas system problems | Boiler | Boiler Air and Gas Systems | U1 | Forced - Immediate | 2017 | Coal | CC | 100 | Fossil-Steam | SERC | Summer | 142.481 | 74.99 | 1 | 1 | 1599-Other miscellaneous boiler air and gas system problems | U1-Forced - Immediate | 100-Fossil-Steam
1599 | Other miscellaneous boiler air and gas system problems | Boiler | Boiler Air and Gas Systems | U1 | Forced - Immediate | 2017 | Coal | CC | 100 | Fossil-Steam | SERC | Winter | 227.9998 | 342 | 1 | 1 | 1599-Other miscellaneous boiler air and gas system problems | U1-Forced - Immediate | 100-Fossil-Steam
1599 | Other miscellaneous boiler air and gas system problems | Boiler | Boiler Air and Gas Systems | U1 | Forced - Immediate | 2017 | Coal | CC | 100 | Fossil-Steam | SERC | Winter | 276.985 | 178.7 | 1 | 1 | 1599-Other miscellaneous boiler air and gas system problems | U1-Forced - Immediate | 100-Fossil-Steam
1599 | Other miscellaneous boiler air and gas system problems | Boiler | Boiler Air and Gas Systems | U1 | Forced - Immediate | 2017 | Coal | CC | 100 | Fossil-Steam | SERC | Winter | 665.9526 | 169.31 | 1 | 1 | 1599-Other miscellaneous boiler air and gas system problems | U1-Forced - Immediate | 100-Fossil-Steam
1599 | Other miscellaneous boiler air and gas system problems | Boiler | Boiler Air and Gas Systems | U1 | Forced - Immediate | 2017 | Gas | GG | 100 | Fossil-Steam | WECC | Summer | 147.9666 | 46 | 1 | 1 | 1599-Other miscellaneous boiler air and gas system problems | U1-Forced - Immediate | 100-Fossil-Steam
1599 | Other miscellaneous boiler air and gas system problems | Boiler | Boiler Air and Gas Systems | U1 | Forced - Immediate | 2017 | Other | WD | 100 | Fossil-Steam | NPCC | Off-Peak | 88.15 | 43 | 1 | 1 | 1599-Other miscellaneous boiler air and gas system problems | U1-Forced - Immediate | 100-Fossil-Steam
1599 | Other miscellaneous boiler air and gas system problems | Boiler | Boiler Air and Gas Systems | D1 | Forced - Immediate | 2017 | Coal | CC | 100 | Fossil-Steam | WECC | Off-Peak | 0.14583 | 0.25 | 1 | 1 | 1599-Other miscellaneous boiler air and gas system problems | D1-Forced - Immediate | 100-Fossil-Steam
1599 | Other miscellaneous boiler air and gas system problems | Boiler | Boiler Air and Gas Systems | D1 | Forced - Immediate | 2017 | Coal | CC | 100 | Fossil-Steam | WECC | Off-Peak | 0.425 | 0.3 | 1 | 1 | 1599-Other miscellaneous boiler air and gas system problems | D1-Forced - Immediate | 100-Fossil-Steam
1599 | Other miscellaneous boiler air and gas system problems | Boiler | Boiler Air and Gas Systems | D1 | Forced - Immediate | 2017 | Coal | CC | 100 | Fossil-Steam | SERC | Off-Peak | 1040.825 | 23.7 | 1 | 1 | 1599-Other miscellaneous boiler air and gas system problems | D1-Forced - Immediate | 100-Fossil-Steam
1599 | Other miscellaneous boiler air and gas system problems | Boiler | Boiler Air and Gas Systems | D1 | Forced - Immediate | 2017 | Coal | CC | 100 | Fossil-Steam | RFC | Off-Peak | 1237.5 | 450 | 1 | 1 | 1599-Other miscellaneous boiler air and gas system problems | D1-Forced - Immediate | 100-Fossil-Steam
1599 | Other miscellaneous boiler air and gas system problems | Boiler | Boiler Air and Gas Systems | D1 | Forced - Immediate | 2017 | Coal | CC | 100 | Fossil-Steam | SERC | Off-Peak | 1372.625 | 23.7 | 1 | 1 | 1599-Other miscellaneous boiler air and gas system problems | D1-Forced - Immediate | 100-Fossil-Steam
1599 | Other miscellaneous boiler air and gas system problems | Boiler | Boiler Air and Gas Systems | D1 | Forced - Immediate | 2017 | Coal | CC | 100 | Fossil-Steam | RFC | Off-Peak | 2688.75 | 75 | 1 | 1 | 1599-Other miscellaneous boiler air and gas system problems | D1-Forced - Immediate | 100-Fossil-Steam
1599 | Other miscellaneous boiler air and gas system problems | Boiler | Boiler Air and Gas Systems | D1 | Forced - Immediate | 2017 | Coal | CC | 100 | Fossil-Steam | MRO | Summer | 46.8333 | 10 | 1 | 1 | 1599-Other miscellaneous boiler air and gas system problems | D1-Forced - Immediate | 100-Fossil-Steam
1599 | Other miscellaneous boiler air and gas system problems | Boiler | Boiler Air and Gas Systems | D1 | Forced - Immediate | 2017 | Coal | CC | 100 | Fossil-Steam | MRO | Summer | 49.3333 | 20 | 1 | 1 | 1599-Other miscellaneous boiler air and gas system problems | D1-Forced - Immediate | 100-Fossil-Steam
1599 | Other miscellaneous boiler air and gas system problems | Boiler | Boiler Air and Gas Systems | D1 | Forced - Immediate | 2017 | Coal | CC | 100 | Fossil-Steam | RFC | Summer | 321.75 | 39 | 1 | 1 | 1599-Other miscellaneous boiler air and gas system problems | D1-Forced - Immediate | 100-Fossil-Steam
1599 | Other miscellaneous boiler air and gas system problems | Boiler | Boiler Air and Gas Systems | D1 | Forced - Immediate | 2017 | Coal | CC | 100 | Fossil-Steam | SERC | Summer | 337.5 | 2 | 1 | 1 | 1599-Other miscellaneous boiler air and gas system problems | D1-Forced - Immediate | 100-Fossil-Steam
1599 | Other miscellaneous boiler air and gas system problems | Boiler | Boiler Air and Gas Systems | D1 | Forced - Immediate | 2017 | Coal | CC | 100 | Fossil-Steam | MRO | Summer | 464.6667 | 20 | 1 | 1 | 1599-Other miscellaneous boiler air and gas system problems | D1-Forced - Immediate | 100-Fossil-Steam
1599 | Other miscellaneous boiler air and gas system problems | Boiler | Boiler Air and Gas Systems | D1 | Forced - Immediate | 2017 | Coal | CC | 100 | Fossil-Steam | MRO | Summer | 1458.3333 | 10 | 1 | 1 | 1599-Other miscellaneous boiler air and gas system problems | D1-Forced - Immediate | 100-Fossil-Steam
1599 | Other miscellaneous boiler air and gas system problems | Boiler | Boiler Air and Gas Systems | D1 | Forced - Immediate | 2017 | Coal | CC | 100 | Fossil-Steam | RFC | Winter | 471.888 | 27.84 | 1 | 1 | 1599-Other miscellaneous boiler air and gas system problems | D1-Forced - Immediate | 100-Fossil-Steam
1599 | Other miscellaneous boiler air and gas system problems | Boiler | Boiler Air and Gas Systems | D1 | Forced - Immediate | 2017 | Coal | CC | 100 | Fossil-Steam | MRO | Winter | 2909.1833 | 29 | 1 | 1 | 1599-Other miscellaneous boiler air and gas system problems | D1-Forced - Immediate | 100-Fossil-Steam
1599 | Other miscellaneous boiler air and gas system problems | Boiler | Boiler Air and Gas Systems | D1 | Forced - Immediate | 2017 | Gas | GG | 100 | Fossil-Steam | MRO | Off-Peak | 268.2 | 149 | 1 | 1 | 1599-Other miscellaneous boiler air and gas system problems | D1-Forced - Immediate | 100-Fossil-Steam
1599 | Other miscellaneous boiler air and gas system problems | Boiler | Boiler Air and Gas Systems | D1 | Forced - Immediate | 2017 | Gas | GG | 100 | Fossil-Steam | TRE | Off-Peak | 1598.6667 | 20 | 1 | 1 | 1599-Other miscellaneous boiler air and gas system problems | D1-Forced - Immediate | 100-Fossil-Steam
1599 | Other miscellaneous boiler air and gas system problems | Boiler | Boiler Air and Gas Systems | D1 | Forced - Immediate | 2017 | Oil | DI | 100 | Fossil-Steam | SERC | Summer | 22.9 | 6 | 1 | 1 | 1599-Other miscellaneous boiler air and gas system problems | D1-Forced - Immediate | 100-Fossil-Steam
1599 | Other miscellaneous boiler air and gas system problems | Boiler | Boiler Air and Gas Systems | D1 | Forced - Immediate | 2017 | Oil | DI | 100 | Fossil-Steam | SERC | Summer | 130.9 | 21 | 1 | 1 | 1599-Other miscellaneous boiler air and gas system problems | D1-Forced - Immediate | 100-Fossil-Steam
1599 | Other miscellaneous boiler air and gas system problems | Boiler | Boiler Air and Gas Systems | D1 | Forced - Immediate | 2017 | Other | WD | 100 | Fossil-Steam | NPCC | Winter | 79.5666 | 31 | 1 | 1 | 1599-Other miscellaneous boiler air and gas system problems | D1-Forced - Immediate | 100-Fossil-Steam
1599 | Other miscellaneous boiler air and gas system problems | Boiler | Boiler Air and Gas Systems | D2 | Forced - Delayed | 2017 | Coal | CC | 100 | Fossil-Steam | RFC | Off-Peak | 55.33 | 5.03 | 1 | 1 | 1599-Other miscellaneous boiler air and gas system problems | D2-Forced - Delayed | 100-Fossil-Steam
1599 | Other miscellaneous boiler air and gas system problems | Boiler | Boiler Air and Gas Systems | D2 | Forced - Delayed | 2017 | Coal | CC | 100 | Fossil-Steam | RFC | Summer | 45.54 | 4.14 | 1 | 1 | 1599-Other miscellaneous boiler air and gas system problems | D2-Forced - Delayed | 100-Fossil-Steam
1599 | Other miscellaneous boiler air and gas system problems | Boiler | Boiler Air and Gas Systems | D2 | Forced - Delayed | 2017 | Coal | CC | 100 | Fossil-Steam | RFC | Summer | 156.1653 | 3.29 | 1 | 1 | 1599-Other miscellaneous boiler air and gas system problems | D2-Forced - Delayed | 100-Fossil-Steam
1599 | Other miscellaneous boiler air and gas system problems | Boiler | Boiler Air and Gas Systems | D2 | Forced - Delayed | 2017 | Coal | CC | 100 | Fossil-Steam | RFC | Summer | 877.8748 | 4.19 | 1 | 1 | 1599-Other miscellaneous boiler air and gas system problems | D2-Forced - Delayed | 100-Fossil-Steam
1599 | Other miscellaneous boiler air and gas system problems | Boiler | Boiler Air and Gas Systems | U1 | Forced - Immediate | 2017 | Coal | CC | 100 | Fossil-Steam | RFC | Summer | 9323.5 | 290 | 1 | 1 | 1599-Other miscellaneous boiler air and gas system problems | U1-Forced - Immediate | 100-Fossil-Steam
1599 | Other miscellaneous boiler air and gas system problems | Boiler | Boiler Air and Gas Systems | U1 | Forced - Immediate | 2017 | Coal | CC | 100 | Fossil-Steam | SERC | Winter | 20407.7993 | 1017 | 1 | 1 | 1599-Other miscellaneous boiler air and gas system problems | U1-Forced - Immediate | 100-Fossil-Steam
1599 | Other miscellaneous boiler air and gas system problems | Boiler | Boiler Air and Gas Systems | D2 | Forced - Delayed | 2017 | Coal | CC | 810 | Multi-boiler/Multi-turbine | RFC | Winter | 6813.9499 | 429 | 1 | 1 | 1599-Other miscellaneous boiler air and gas system problems | D2-Forced - Delayed | 810-Multi-boiler/Multi-turbine
1599 | Other miscellaneous boiler air and gas system problems | Boiler | Boiler Air and Gas Systems | D2 | Forced - Delayed | 2017 | Coal | CC | 810 | Multi-boiler/Multi-turbine | RFC | Off-Peak | 1041 | 694 | 1 | 1 | 1599-Other miscellaneous boiler air and gas system problems | D2-Forced - Delayed | 810-Multi-boiler/Multi-turbine
1599 | Other miscellaneous boiler air and gas system problems | Boiler | Boiler Air and Gas Systems | D2 | Forced - Delayed | 2017 | Coal | CC | 810 | Multi-boiler/Multi-turbine | RFC | Winter | 1008.3332 | 484 | 1 | 1 | 1599-Other miscellaneous boiler air and gas system problems | D2-Forced - Delayed | 810-Multi-boiler/Multi-turbine
1599 | Other miscellaneous boiler air and gas system problems | Boiler | Boiler Air and Gas Systems | D2 | Forced - Delayed | 2017 | Coal | CC | 810 | Multi-boiler/Multi-turbine | RFC | Winter | 2164.8331 | 419 | 1 | 1 | 1599-Other miscellaneous boiler air and gas system problems | D2-Forced - Delayed | 810-Multi-boiler/Multi-turbine
1599 | Other miscellaneous boiler air and gas system problems | HRSG Boiler | HRSG Boiler Air and Gas Systems | D1 | Forced - Immediate | 2017 | Gas | GG | 850 | Combined Cycle Block | SERC | Off-Peak | 3068.6666 | 40 | 1 | 1 | 1599-Other miscellaneous boiler air and gas system problems | D1-Forced - Immediate | 850-Combined Cycle Block
1599 | Other miscellaneous boiler air and gas system problems | HRSG Boiler | HRSG Boiler Air and Gas Systems | U1 | Forced - Immediate | 2017 | Gas | GG | 851 | CC GT units | MRO | Winter | 22311.2666 | 172 | 1 | 1 | 1599-Other miscellaneous boiler air and gas system problems | U1-Forced - Immediate | 851-CC GT units
1599 | Other miscellaneous boiler air and gas system problems | HRSG Boiler | HRSG Boiler Air and Gas Systems | D1 | Forced - Immediate | 2017 | Gas | GG | 852 | CC steam units | WECC | Summer | 24.5 | 70 | 1 | 1 | 1599-Other miscellaneous boiler air and gas system problems | D1-Forced - Immediate | 852-CC steam units
1700 | Feedwater controls (report local controls --- feedwater pump; feedwater regulator valve; etc. --- with component or system) | Boiler | Boiler Control Systems | D1 | Forced - Immediate | 2017 | Coal | CC | 100 | Fossil-Steam | MRO | Off-Peak | 448 | 42 | 1 | 1 | 1700-Feedwater controls (report local controls --- feedwater pump; feedwater regulator valve; etc. --- with component or system) | D1-Forced - Immediate | 100-Fossil-Steam
1700 | Feedwater controls (report local controls --- feedwater pump; feedwater regulator valve; etc. --- with component or system) | Boiler | Boiler Control Systems | D1 | Forced - Immediate | 2017 | Coal | CC | 100 | Fossil-Steam | RFC | Summer | 33570 | 200 | 1 | 1 | 1700-Feedwater controls (report local controls --- feedwater pump; feedwater regulator valve; etc. --- with component or system) | D1-Forced - Immediate | 100-Fossil-Steam
1700 | Feedwater controls (report local controls --- feedwater pump; feedwater regulator valve; etc. --- with component or system) | Boiler | Boiler Control Systems | U1 | Forced - Immediate | 2017 | Coal | CC | 100 | Fossil-Steam | WECC | Off-Peak | 105.4165 | 253 | 1 | 1 | 1700-Feedwater controls (report local controls --- feedwater pump; feedwater regulator valve; etc. --- with component or system) | U1-Forced - Immediate | 100-Fossil-Steam
1700 | Feedwater controls (report local controls --- feedwater pump; feedwater regulator valve; etc. --- with component or system) | Boiler | Boiler Control Systems | U1 | Forced - Immediate | 2017 | Coal | CC | 100 | Fossil-Steam | MRO | Off-Peak | 399 | 570 | 1 | 1 | 1700-Feedwater controls (report local controls --- feedwater pump; feedwater regulator valve; etc. --- with component or system) | U1-Forced - Immediate | 100-Fossil-Steam
1700 | Feedwater controls (report local controls --- feedwater pump; feedwater regulator valve; etc. --- with component or system) | Boiler | Boiler Control Systems | U1 | Forced - Immediate | 2017 | Coal | CC | 100 | Fossil-Steam | NPCC | Off-Peak | 821.425 | 159.5 | 1 | 1 | 1700-Feedwater controls (report local controls --- feedwater pump; feedwater regulator valve; etc. --- with component or system) | U1-Forced - Immediate | 100-Fossil-Steam
1700 | Feedwater controls (report local controls --- feedwater pump; feedwater regulator valve; etc. --- with component or system) | Boiler | Boiler Control Systems | U1 | Forced - Immediate | 2017 | Coal | CC | 100 | Fossil-Steam | NPCC | Off-Peak | 1080.75 | 165 | 1 | 1 | 1700-Feedwater controls (report local controls --- feedwater pump; feedwater regulator valve; etc. --- with component or system) | U1-Forced - Immediate | 100-Fossil-Steam
1700 | Feedwater controls (report local controls --- feedwater pump; feedwater regulator valve; etc. --- with component or system) | Boiler | Boiler Control Systems | U1 | Forced - Immediate | 2017 | Coal | CC | 100 | Fossil-Steam | RFC | Off-Peak | 3206.75 | 635 | 1 | 1 | 1700-Feedwater controls (report local controls --- feedwater pump; feedwater regulator valve; etc. --- with component or system) | U1-Forced - Immediate | 100-Fossil-Steam
1700 | Feedwater controls (report local controls --- feedwater pump; feedwater regulator valve; etc. --- with component or system) | Boiler | Boiler Control Systems | U1 | Forced - Immediate | 2017 | Coal | CC | 100 | Fossil-Steam | MRO | Off-Peak | 87734.2665 | 644 | 1 | 1 | 1700-Feedwater controls (report local controls --- feedwater pump; feedwater regulator valve; etc. --- with component or system) | U1-Forced - Immediate | 100-Fossil-Steam
1700 | Feedwater controls (report local controls --- feedwater pump; feedwater regulator valve; etc. --- with component or system) | Boiler | Boiler Control Systems | U1 | Forced - Immediate | 2017 | Coal | CC | 100 | Fossil-Steam | WECC | Summer | 3109.3333 | 220 | 1 | 1 | 1700-Feedwater controls (report local controls --- feedwater pump; feedwater regulator valve; etc. --- with component or system) | U1-Forced - Immediate | 100-Fossil-Steam
1700 | Feedwater controls (report local controls --- feedwater pump; feedwater regulator valve; etc. --- with component or system) | Boiler | Boiler Control Systems | U1 | Forced - Immediate | 2017 | Coal | CC | 100 | Fossil-Steam | WECC | Summer | 5574.683 | 497 | 1 | 1 | 1700-Feedwater controls (report local controls --- feedwater pump; feedwater regulator valve; etc. --- with component or system) | U1-Forced - Immediate | 100-Fossil-Steam
1700 | Feedwater controls (report local controls --- feedwater pump; feedwater regulator valve; etc. --- with component or system) | Boiler | Boiler Control Systems | U1 | Forced - Immediate | 2017 | Coal | CC | 100 | Fossil-Steam | SERC | Winter | 191.9165 | 235 | 1 | 1 | 1700-Feedwater controls (report local controls --- feedwater pump; feedwater regulator valve; etc. --- with component or system) | U1-Forced - Immediate | 100-Fossil-Steam
1700 | Feedwater controls (report local controls --- feedwater pump; feedwater regulator valve; etc. --- with component or system) | Boiler | Boiler Control Systems | U1 | Forced - Immediate | 2017 | Coal | CC | 100 | Fossil-Steam | WECC | Winter | 750.4996 | 570 | 1 | 1 | 1700-Feedwater controls (report local controls --- feedwater pump; feedwater regulator valve; etc. --- with component or system) | U1-Forced - Immediate | 100-Fossil-Steam
1700 | Feedwater controls (report local controls --- feedwater pump; feedwater regulator valve; etc. --- with component or system) | Boiler | Boiler Control Systems | U1 | Forced - Immediate | 2017 | Coal | CC | 100 | Fossil-Steam | RFC | Winter | 899.1665 | 650 | 1 | 1 | 1700-Feedwater controls (report local controls --- feedwater pump; feedwater regulator valve; etc. --- with component or system) | U1-Forced - Immediate | 100-Fossil-Steam
1700 | Feedwater controls (report local controls --- feedwater pump; feedwater regulator valve; etc. --- with component or system) | Boiler | Boiler Control Systems | U1 | Forced - Immediate | 2017 | Coal | CC | 100 | Fossil-Steam | MRO | Winter | 3195.15 | 537 | 1 | 1 | 1700-Feedwater controls (report local controls --- feedwater pump; feedwater regulator valve; etc. --- with component or system) | U1-Forced - Immediate | 100-Fossil-Steam
1700 | Feedwater controls (report local controls --- feedwater pump; feedwater regulator valve; etc. --- with component or system) | Boiler | Boiler Control Systems | U1 | Forced - Immediate | 2017 | Gas | GG | 100 | Fossil-Steam | WECC | Summer | 56.7 | 81 | 1 | 1 | 1700-Feedwater controls (report local controls --- feedwater pump; feedwater regulator valve; etc. --- with component or system) | U1-Forced - Immediate | 100-Fossil-Steam
1700 | Feedwater controls (report local controls --- feedwater pump; feedwater regulator valve; etc. --- with component or system) | Boiler | Boiler Control Systems | U1 | Forced - Immediate | 2017 | Gas | GG | 100 | Fossil-Steam | SERC | Summer | 600.3 | 522 | 1 | 1 | 1700-Feedwater controls (report local controls --- feedwater pump; feedwater regulator valve; etc. --- with component or system) | U1-Forced - Immediate | 100-Fossil-Steam
1700 | Feedwater controls (report local controls --- feedwater pump; feedwater regulator valve; etc. --- with component or system) | Boiler | Boiler Control Systems | D1 | Forced - Immediate | 2017 | Coal | CC | 100 | Fossil-Steam | TRE | Off-Peak | 569.3997 | 468 | 1 | 1 | 1700-Feedwater controls (report local controls --- feedwater pump; feedwater regulator valve; etc. --- with component or system) | D1-Forced - Immediate | 100-Fossil-Steam
1700 | Feedwater controls (report local controls --- feedwater pump; feedwater regulator valve; etc. --- with component or system) | Boiler | Boiler Control Systems | D1 | Forced - Immediate | 2017 | Coal | CC | 100 | Fossil-Steam | MRO | Off-Peak | 634.4 | 104 | 1 | 1 | 1700-Feedwater controls (report local controls --- feedwater pump; feedwater regulator valve; etc. --- with component or system) | D1-Forced - Immediate | 100-Fossil-Steam
1700 | Feedwater controls (report local controls --- feedwater pump; feedwater regulator valve; etc. --- with component or system) | Boiler | Boiler Control Systems | D1 | Forced - Immediate | 2017 | Gas | GG | 100 | Fossil-Steam | RFC | Summer | 25090.9 | 83 | 1 | 1 | 1700-Feedwater controls (report local controls --- feedwater pump; feedwater regulator valve; etc. --- with component or system) | D1-Forced - Immediate | 100-Fossil-Steam
1700 | Feedwater controls (report local controls --- feedwater pump; feedwater regulator valve; etc. --- with component or system) | Boiler | Boiler Control Systems | SF | Startup Failure | 2017 | Coal | CC | 100 | Fossil-Steam | SERC | Off-Peak | 772.9165 | 265 | 1 | 1 | 1700-Feedwater controls (report local controls --- feedwater pump; feedwater regulator valve; etc. --- with component or system) | SF-Startup Failure | 100-Fossil-Steam
1700 | Feedwater controls (report local controls --- feedwater pump; feedwater regulator valve; etc. --- with component or system) | Boiler | Boiler Control Systems | U1 | Forced - Immediate | 2017 | Coal | CC | 100 | Fossil-Steam | MRO | Off-Peak | 474.3498 | 537 | 1 | 1 | 1700-Feedwater controls (report local controls --- feedwater pump; feedwater regulator valve; etc. --- with component or system) | U1-Forced - Immediate | 100-Fossil-Steam
1700 | Feedwater controls (report local controls --- feedwater pump; feedwater regulator valve; etc. --- with component or system) | Boiler | Boiler Control Systems | U1 | Forced - Immediate | 2017 | Coal | CC | 100 | Fossil-Steam | MRO | Off-Peak | 582.283 | 499.1 | 1 | 1 | 1700-Feedwater controls (report local controls --- feedwater pump; feedwater regulator valve; etc. --- with component or system) | U1-Forced - Immediate | 100-Fossil-Steam
1700 | Feedwater controls (report local controls --- feedwater pump; feedwater regulator valve; etc. --- with component or system) | Boiler | Boiler Control Systems | U1 | Forced - Immediate | 2017 | Coal | CC | 100 | Fossil-Steam | SERC | Off-Peak | 883.4999 | 342 | 1 | 1 | 1700-Feedwater controls (report local controls --- feedwater pump; feedwater regulator valve; etc. --- with component or system) | U1-Forced - Immediate | 100-Fossil-Steam
1700 | Feedwater controls (report local controls --- feedwater pump; feedwater regulator valve; etc. --- with component or system) | Boiler | Boiler Control Systems | U1 | Forced - Immediate | 2017 | Coal | CC | 100 | Fossil-Steam | MRO | Off-Peak | 1011.3498 | 537 | 1 | 1 | 1700-Feedwater controls (report local controls --- feedwater pump; feedwater regulator valve; etc. --- with component or system) | U1-Forced - Immediate | 100-Fossil-Steam
1700 | Feedwater controls (report local controls --- feedwater pump; feedwater regulator valve; etc. --- with component or system) | Boiler | Boiler Control Systems | U1 | Forced - Immediate | 2017 | Coal | CC | 100 | Fossil-Steam | SERC | Off-Peak | 1275.0665 | 584 | 1 | 1 | 1700-Feedwater controls (report local controls --- feedwater pump; feedwater regulator valve; etc. --- with component or system) | U1-Forced - Immediate | 100-Fossil-Steam
1700 | Feedwater controls (report local controls --- feedwater pump; feedwater regulator valve; etc. --- with component or system) | Boiler | Boiler Control Systems | U1 | Forced - Immediate | 2017 | Coal | CC | 100 | Fossil-Steam | RFC | Summer | 988 | 520 | 1 | 1 | 1700-Feedwater controls (report local controls --- feedwater pump; feedwater regulator valve; etc. --- with component or system) | U1-Forced - Immediate | 100-Fossil-Steam
1700 | Feedwater controls (report local controls --- feedwater pump; feedwater regulator valve; etc. --- with component or system) | Boiler | Boiler Control Systems | U1 | Forced - Immediate | 2017 | Coal | CC | 100 | Fossil-Steam | WECC | Summer | 3302.9999 | 270 | 1 | 1 | 1700-Feedwater controls (report local controls --- feedwater pump; feedwater regulator valve; etc. --- with component or system) | U1-Forced - Immediate | 100-Fossil-Steam
1700 | Feedwater controls (report local controls --- feedwater pump; feedwater regulator valve; etc. --- with component or system) | Boiler | Boiler Control Systems | U1 | Forced - Immediate | 2017 | Coal | CC | 100 | Fossil-Steam | MRO | Winter | 1485.6996 | 537 | 1 | 1 | 1700-Feedwater controls (report local controls --- feedwater pump; feedwater regulator valve; etc. --- with component or system) | U1-Forced - Immediate | 100-Fossil-Steam
1700 | Feedwater controls (report local controls --- feedwater pump; feedwater regulator valve; etc. --- with component or system) | Boiler | Boiler Control Systems | U1 | Forced - Immediate | 2017 | Coal | CC | 100 | Fossil-Steam | MRO | Winter | 2058.4998 | 537 | 1 | 1 | 1700-Feedwater controls (report local controls --- feedwater pump; feedwater regulator valve; etc. --- with component or system) | U1-Forced - Immediate | 100-Fossil-Steam
1700 | Feedwater controls (report local controls --- feedwater pump; feedwater regulator valve; etc. --- with component or system) | Boiler | Boiler Control Systems | U1 | Forced - Immediate | 2017 | Gas | GG | 100 | Fossil-Steam | RFC | Off-Peak | 118.9999 | 102 | 1 | 1 | 1700-Feedwater controls (report local controls --- feedwater pump; feedwater regulator valve; etc. --- with component or system) | U1-Forced - Immediate | 100-Fossil-Steam
1700 | Feedwater controls (report local controls --- feedwater pump; feedwater regulator valve; etc. --- with component or system) | Boiler | Boiler Control Systems | U1 | Forced - Immediate | 2017 | Gas | GG | 100 | Fossil-Steam | TRE | Summer | 181.4166 | 311 | 1 | 1 | 1700-Feedwater controls (report local controls --- feedwater pump; feedwater regulator valve; etc. --- with component or system) | U1-Forced - Immediate | 100-Fossil-Steam
1700 | Feedwater controls (report local controls --- feedwater pump; feedwater regulator valve; etc. --- with component or system) | Boiler | Boiler Control Systems | U1 | Forced - Immediate | 2017 | Gas | GG | 100 | Fossil-Steam | SERC | Summer | 556.7997 | 522 | 1 | 1 | 1700-Feedwater controls (report local controls --- feedwater pump; feedwater regulator valve; etc. --- with component or system) | U1-Forced - Immediate | 100-Fossil-Steam
1700 | Feedwater controls (report local controls --- feedwater pump; feedwater regulator valve; etc. --- with component or system) | Boiler | Boiler Control Systems | U1 | Forced - Immediate | 2017 | Gas | GG | 100 | Fossil-Steam | RFC | Summer | 653.683 | 431 | 1 | 1 | 1700-Feedwater controls (report local controls --- feedwater pump; feedwater regulator valve; etc. --- with component or system) | U1-Forced - Immediate | 100-Fossil-Steam
1700 | Feedwater controls (report local controls --- feedwater pump; feedwater regulator valve; etc. --- with component or system) | Boiler | Boiler Control Systems | U1 | Forced - Immediate | 2017 | Gas | GG | 100 | Fossil-Steam | MRO | Summer | 2080.8332 | 454 | 1 | 1 | 1700-Feedwater controls (report local controls --- feedwater pump; feedwater regulator valve; etc. --- with component or system) | U1-Forced - Immediate | 100-Fossil-Steam
1700 | Feedwater controls (report local controls --- feedwater pump; feedwater regulator valve; etc. --- with component or system) | Boiler | Boiler Control Systems | U1 | Forced - Immediate | 2017 | Gas | GG | 100 | Fossil-Steam | TRE | Summer | 6968.3331 | 565 | 1 | 1 | 1700-Feedwater controls (report local controls --- feedwater pump; feedwater regulator valve; etc. --- with component or system) | U1-Forced - Immediate | 100-Fossil-Steam
1700 | Feedwater controls (report local controls --- feedwater pump; feedwater regulator valve; etc. --- with component or system) | Boiler | Boiler Control Systems | U1 | Forced - Immediate | 2017 | Gas | GG | 100 | Fossil-Steam | WECC | Winter | 8673.75 | 81 | 1 | 1 | 1700-Feedwater controls (report local controls --- feedwater pump; feedwater regulator valve; etc. --- with component or system) | U1-Forced - Immediate | 100-Fossil-Steam
1700 | Feedwater controls (report local controls --- feedwater pump; feedwater regulator valve; etc. --- with component or system) | Boiler | Boiler Control Systems | D1 | Forced - Immediate | 2017 | Coal | CC | 100 | Fossil-Steam | SERC | Off-Peak | 16 | 5 | 1 | 1 | 1700-Feedwater controls (report local controls --- feedwater pump; feedwater regulator valve; etc. --- with component or system) | D1-Forced - Immediate | 100-Fossil-Steam
1700 | Feedwater controls (report local controls --- feedwater pump; feedwater regulator valve; etc. --- with component or system) | Boiler | Boiler Control Systems | D1 | Forced - Immediate | 2017 | Coal | CC | 100 | Fossil-Steam | MRO | Off-Peak | 463.3999 | 84 | 1 | 1 | 1700-Feedwater controls (report local controls --- feedwater pump; feedwater regulator valve; etc. --- with component or system) | D1-Forced - Immediate | 100-Fossil-Steam
1700 | Feedwater controls (report local controls --- feedwater pump; feedwater regulator valve; etc. --- with component or system) | Boiler | Boiler Control Systems | D1 | Forced - Immediate | 2017 | Coal | CC | 100 | Fossil-Steam | MRO | Off-Peak | 2195.1998 | 588 | 1 | 1 | 1700-Feedwater controls (report local controls --- feedwater pump; feedwater regulator valve; etc. --- with component or system) | D1-Forced - Immediate | 100-Fossil-Steam
1700 | Feedwater controls (report local controls --- feedwater pump; feedwater regulator valve; etc. --- with component or system) | Boiler | Boiler Control Systems | D2 | Forced - Delayed | 2017 | Gas | GG | 100 | Fossil-Steam | SERC | Off-Peak | 4544.1665 | 205 | 1 | 1 | 1700-Feedwater controls (report local controls --- feedwater pump; feedwater regulator valve; etc. --- with component or system) | D2-Forced - Delayed | 100-Fossil-Steam
1700 | Feedwater controls (report local controls --- feedwater pump; feedwater regulator valve; etc. --- with component or system) | Boiler | Boiler Control Systems | SF | Startup Failure | 2017 | Coal | CC | 100 | Fossil-Steam | MRO | Summer | 511.94 | 93.08 | 1 | 1 | 1700-Feedwater controls (report local controls --- feedwater pump; feedwater regulator valve; etc. --- with component or system) | SF-Startup Failure | 100-Fossil-Steam
1700 | Feedwater controls (report local controls --- feedwater pump; feedwater regulator valve; etc. --- with component or system) | Boiler | Boiler Control Systems | U1 | Forced - Immediate | 2017 | Coal | CC | 100 | Fossil-Steam | SERC | Winter | 1968.9998 | 330 | 1 | 1 | 1700-Feedwater controls (report local controls --- feedwater pump; feedwater regulator valve; etc. --- with component or system) | U1-Forced - Immediate | 100-Fossil-Steam
1700 | Feedwater controls (report local controls --- feedwater pump; feedwater regulator valve; etc. --- with component or system) | Boiler | Boiler Control Systems | U1 | Forced - Immediate | 2017 | Gas | GG | 100 | Fossil-Steam | WECC | Off-Peak | 132.3 | 81 | 1 | 1 | 1700-Feedwater controls (report local controls --- feedwater pump; feedwater regulator valve; etc. --- with component or system) | U1-Forced - Immediate | 100-Fossil-Steam
1700 | Feedwater controls (report local controls --- feedwater pump; feedwater regulator valve; etc. --- with component or system) | Boiler | Boiler Control Systems | U1 | Forced - Immediate | 2017 | Gas | GG | 100 | Fossil-Steam | SERC | Off-Peak | 2052.75 | 255 | 1 | 1 | 1700-Feedwater controls (report local controls --- feedwater pump; feedwater regulator valve; etc. --- with component or system) | U1-Forced - Immediate | 100-Fossil-Steam
1700 | Feedwater controls (report local controls --- feedwater pump; feedwater regulator valve; etc. --- with component or system) | Boiler | Boiler Control Systems | U1 | Forced - Immediate | 2017 | Gas | GG | 100 | Fossil-Steam | NPCC | Off-Peak | 21012.8332 | 245 | 1 | 1 | 1700-Feedwater controls (report local controls --- feedwater pump; feedwater regulator valve; etc. --- with component or system) | U1-Forced - Immediate | 100-Fossil-Steam
1700 | Feedwater controls (report local controls --- feedwater pump; feedwater regulator valve; etc. --- with component or system) | Boiler | Boiler Control Systems | U1 | Forced - Immediate | 2017 | Gas | GG | 100 | Fossil-Steam | NPCC | Off-Peak | 29351 | 245 | 1 | 1 | 1700-Feedwater controls (report local controls --- feedwater pump; feedwater regulator valve; etc. --- with component or system) | U1-Forced - Immediate | 100-Fossil-Steam
1700 | Feedwater controls (report local controls --- feedwater pump; feedwater regulator valve; etc. --- with component or system) | Boiler | Boiler Control Systems | U1 | Forced - Immediate | 2017 | Gas | GG | 100 | Fossil-Steam | WECC | Summer | 97.2 | 81 | 1 | 1 | 1700-Feedwater controls (report local controls --- feedwater pump; feedwater regulator valve; etc. --- with component or system) | U1-Forced - Immediate | 100-Fossil-Steam
1700 | Feedwater controls (report local controls --- feedwater pump; feedwater regulator valve; etc. --- with component or system) | Boiler | Boiler Control Systems | U1 | Forced - Immediate | 2017 | Gas | GG | 100 | Fossil-Steam | TRE | Summer | 98.4831 | 311 | 1 | 1 | 1700-Feedwater controls (report local controls --- feedwater pump; feedwater regulator valve; etc. --- with component or system) | U1-Forced - Immediate | 100-Fossil-Steam
1700 | Feedwater controls (report local controls --- feedwater pump; feedwater regulator valve; etc. --- with component or system) | Boiler | Boiler Control Systems | U1 | Forced - Immediate | 2017 | Gas | GG | 100 | Fossil-Steam | TRE | Summer | 186.6 | 311 | 1 | 2 | 1700-Feedwater controls (report local controls --- feedwater pump; feedwater regulator valve; etc. --- with component or system) | U1-Forced - Immediate | 100-Fossil-Steam
1700 | Feedwater controls (report local controls --- feedwater pump; feedwater regulator valve; etc. --- with component or system) | Boiler | Boiler Control Systems | U1 | Forced - Immediate | 2017 | Gas | GG | 100 | Fossil-Steam | TRE | Summer | 3357.9998 | 552 | 1 | 1 | 1700-Feedwater controls (report local controls --- feedwater pump; feedwater regulator valve; etc. --- with component or system) | U1-Forced - Immediate | 100-Fossil-Steam
1700 | Feedwater controls (report local controls --- feedwater pump; feedwater regulator valve; etc. --- with component or system) | Boiler | Boiler Control Systems | U1 | Forced - Immediate | 2017 | Gas | GG | 100 | Fossil-Steam | WECC | Winter | 376.65 | 81 | 1 | 1 | 1700-Feedwater controls (report local controls --- feedwater pump; feedwater regulator valve; etc. --- with component or system) | U1-Forced - Immediate | 100-Fossil-Steam
1700 | Feedwater controls (report local controls --- feedwater pump; feedwater regulator valve; etc. --- with component or system) | Boiler | Boiler Control Systems | D1 | Forced - Immediate | 2017 | Coal | CC | 100 | Fossil-Steam | WECC | Off-Peak | 6.3 | 21 | 1 | 1 | 1700-Feedwater controls (report local controls --- feedwater pump; feedwater regulator valve; etc. --- with component or system) | D1-Forced - Immediate | 100-Fossil-Steam
1700 | Feedwater controls (report local controls --- feedwater pump; feedwater regulator valve; etc. --- with component or system) | Boiler | Boiler Control Systems | D1 | Forced - Immediate | 2017 | Coal | CC | 100 | Fossil-Steam | WECC | Summer | 303.3 | 54 | 1 | 1 | 1700-Feedwater controls (report local controls --- feedwater pump; feedwater regulator valve; etc. --- with component or system) | D1-Forced - Immediate | 100-Fossil-Steam
1700 | Feedwater controls (report local controls --- feedwater pump; feedwater regulator valve; etc. --- with component or system) | Boiler | Boiler Control Systems | D1 | Forced - Immediate | 2017 | Coal | CC | 100 | Fossil-Steam | SERC | Winter | 8151.6665 | 365 | 1 | 1 | 1700-Feedwater controls (report local controls --- feedwater pump; feedwater regulator valve; etc. --- with component or system) | D1-Forced - Immediate | 100-Fossil-Steam
1700 | Feedwater controls (report local controls --- feedwater pump; feedwater regulator valve; etc. --- with component or system) | Boiler | Boiler Control Systems | D2 | Forced - Delayed | 2017 | Coal | CC | 100 | Fossil-Steam | RFC | Off-Peak | 68.4 | 3.8 | 1 | 1 | 1700-Feedwater controls (report local controls --- feedwater pump; feedwater regulator valve; etc. --- with component or system) | D2-Forced - Delayed | 100-Fossil-Steam
1700 | Feedwater controls (report local controls --- feedwater pump; feedwater regulator valve; etc. --- with component or system) | Boiler | Boiler Control Systems | SF | Startup Failure | 2017 | Gas | GG | 100 | Fossil-Steam | RFC | Summer | 587.7329 | 608 | 1 | 1 | 1700-Feedwater controls (report local controls --- feedwater pump; feedwater regulator valve; etc. --- with component or system) | SF-Startup Failure | 100-Fossil-Steam
1700 | Feedwater controls (report local controls --- feedwater pump; feedwater regulator valve; etc. --- with component or system) | Boiler | Boiler Control Systems | U1 | Forced - Immediate | 2017 | Coal | CC | 100 | Fossil-Steam | MRO | Off-Peak | 130.2916 | 132.5 | 1 | 1 | 1700-Feedwater controls (report local controls --- feedwater pump; feedwater regulator valve; etc. --- with component or system) | U1-Forced - Immediate | 100-Fossil-Steam
1700 | Feedwater controls (report local controls --- feedwater pump; feedwater regulator valve; etc. --- with component or system) | Boiler | Boiler Control Systems | U1 | Forced - Immediate | 2017 | Coal | CC | 100 | Fossil-Steam | WECC | Off-Peak | 696.1497 | 459 | 1 | 1 | 1700-Feedwater controls (report local controls --- feedwater pump; feedwater regulator valve; etc. --- with component or system) | U1-Forced - Immediate | 100-Fossil-Steam
1700 | Feedwater controls (report local controls --- feedwater pump; feedwater regulator valve; etc. --- with component or system) | Boiler | Boiler Control Systems | U1 | Forced - Immediate | 2017 | Coal | CC | 100 | Fossil-Steam | MRO | Off-Peak | 1182.6 | 876 | 1 | 1 | 1700-Feedwater controls (report local controls --- feedwater pump; feedwater regulator valve; etc. --- with component or system) | U1-Forced - Immediate | 100-Fossil-Steam
1700 | Feedwater controls (report local controls --- feedwater pump; feedwater regulator valve; etc. --- with component or system) | Boiler | Boiler Control Systems | U1 | Forced - Immediate | 2017 | Coal | CC | 100 | Fossil-Steam | RFC | Off-Peak | 3639.9996 | 600 | 1 | 1 | 1700-Feedwater controls (report local controls --- feedwater pump; feedwater regulator valve; etc. --- with component or system) | U1-Forced - Immediate | 100-Fossil-Steam
1700 | Feedwater controls (report local controls --- feedwater pump; feedwater regulator valve; etc. --- with component or system) | Boiler | Boiler Control Systems | U1 | Forced - Immediate | 2017 | Coal | CC | 100 | Fossil-Steam | WECC | Summer | 82.1666 | 85 | 1 | 1 | 1700-Feedwater controls (report local controls --- feedwater pump; feedwater regulator valve; etc. --- with component or system) | U1-Forced - Immediate | 100-Fossil-Steam
1700 | Feedwater controls (report local controls --- feedwater pump; feedwater regulator valve; etc. --- with component or system) | Boiler | Boiler Control Systems | U1 | Forced - Immediate | 2017 | Coal | CC | 100 | Fossil-Steam | NPCC | Summer | 160.6332 | 158 | 1 | 1 | 1700-Feedwater controls (report local controls --- feedwater pump; feedwater regulator valve; etc. --- with component or system) | U1-Forced - Immediate | 100-Fossil-Steam
1700 | Feedwater controls (report local controls --- feedwater pump; feedwater regulator valve; etc. --- with component or system) | Boiler | Boiler Control Systems | U1 | Forced - Immediate | 2017 | Coal | CC | 100 | Fossil-Steam | SERC | Summer | 310.7 | 78 | 1 | 1 | 1700-Feedwater controls (report local controls --- feedwater pump; feedwater regulator valve; etc. --- with component or system) | U1-Forced - Immediate | 100-Fossil-Steam
1700 | Feedwater controls (report local controls --- feedwater pump; feedwater regulator valve; etc. --- with component or system) | Boiler | Boiler Control Systems | U1 | Forced - Immediate | 2017 | Coal | CC | 100 | Fossil-Steam | RFC | Summer | 6508.6663 | 520 | 1 | 1 | 1700-Feedwater controls (report local controls --- feedwater pump; feedwater regulator valve; etc. --- with component or system) | U1-Forced - Immediate | 100-Fossil-Steam
1700 | Feedwater controls (report local controls --- feedwater pump; feedwater regulator valve; etc. --- with component or system) | Boiler | Boiler Control Systems | U1 | Forced - Immediate | 2017 | Coal | CC | 100 | Fossil-Steam | MRO | Winter | 424.235 | 499.1 | 1 | 1 | 1700-Feedwater controls (report local controls --- feedwater pump; feedwater regulator valve; etc. --- with component or system) | U1-Forced - Immediate | 100-Fossil-Steam
1700 | Feedwater controls (report local controls --- feedwater pump; feedwater regulator valve; etc. --- with component or system) | Boiler | Boiler Control Systems | U1 | Forced - Immediate | 2017 | Gas | GG | 100 | Fossil-Steam | WECC | Summer | 53.9999 | 81 | 1 | 1 | 1700-Feedwater controls (report local controls --- feedwater pump; feedwater regulator valve; etc. --- with component or system) | U1-Forced - Immediate | 100-Fossil-Steam
1700 | Feedwater controls (report local controls --- feedwater pump; feedwater regulator valve; etc. --- with component or system) | Boiler | Boiler Control Systems | U1 | Forced - Immediate | 2017 | Gas | GG | 100 | Fossil-Steam | WECC | Summer | 83.7 | 81 | 1 | 1 | 1700-Feedwater controls (report local controls --- feedwater pump; feedwater regulator valve; etc. --- with component or system) | U1-Forced - Immediate | 100-Fossil-Steam
1700 | Feedwater controls (report local controls --- feedwater pump; feedwater regulator valve; etc. --- with component or system) | Boiler | Boiler Control Systems | U1 | Forced - Immediate | 2017 | Gas | GG | 100 | Fossil-Steam | WECC | Summer | 93.15 | 81 | 1 | 1 | 1700-Feedwater controls (report local controls --- feedwater pump; feedwater regulator valve; etc. --- with component or system) | U1-Forced - Immediate | 100-Fossil-Steam
1700 | Feedwater controls (report local controls --- feedwater pump; feedwater regulator valve; etc. --- with component or system) | Boiler | Boiler Control Systems | U1 | Forced - Immediate | 2017 | Gas | GG | 100 | Fossil-Steam | TRE | Summer | 108.85 | 311 | 1 | 1 | 1700-Feedwater controls (report local controls --- feedwater pump; feedwater regulator valve; etc. --- with component or system) | U1-Forced - Immediate | 100-Fossil-Steam
1700 | Feedwater controls (report local controls --- feedwater pump; feedwater regulator valve; etc. --- with component or system) | Boiler | Boiler Control Systems | U1 | Forced - Immediate | 2017 | Gas | GG | 100 | Fossil-Steam | WECC | Summer | 344.6666 | 110 | 1 | 1 | 1700-Feedwater controls (report local controls --- feedwater pump; feedwater regulator valve; etc. --- with component or system) | U1-Forced - Immediate | 100-Fossil-Steam
1700 | Feedwater controls (report local controls --- feedwater pump; feedwater regulator valve; etc. --- with component or system) | Boiler | Boiler Control Systems | D2 | Forced - Delayed | 2017 | Coal | CC | 100 | Fossil-Steam | RFC | Winter | 14.5 | 15 | 1 | 1 | 1700-Feedwater controls (report local controls --- feedwater pump; feedwater regulator valve; etc. --- with component or system) | D2-Forced - Delayed | 100-Fossil-Steam
1700 | Feedwater controls (report local controls --- feedwater pump; feedwater regulator valve; etc. --- with component or system) | Boiler | Boiler Control Systems | D2 | Forced - Delayed | 2017 | Gas | GG | 100 | Fossil-Steam | SERC | Winter | 230.4 | 288 | 1 | 1 | 1700-Feedwater controls (report local controls --- feedwater pump; feedwater regulator valve; etc. --- with component or system) | D2-Forced - Delayed | 100-Fossil-Steam
1700 | Feedwater controls (report local controls --- feedwater pump; feedwater regulator valve; etc. --- with component or system) | Boiler | Boiler Control Systems | U1 | Forced - Immediate | 2017 | Coal | CC | 100 | Fossil-Steam | MRO | Off-Peak | 427.5 | 570 | 1 | 1 | 1700-Feedwater controls (report local controls --- feedwater pump; feedwater regulator valve; etc. --- with component or system) | U1-Forced - Immediate | 100-Fossil-Steam
1700 | Feedwater controls (report local controls --- feedwater pump; feedwater regulator valve; etc. --- with component or system) | Boiler | Boiler Control Systems | U1 | Forced - Immediate | 2017 | Coal | CC | 100 | Fossil-Steam | RFC | Off-Peak | 1200 | 300 | 2 | 4 | 1700-Feedwater controls (report local controls --- feedwater pump; feedwater regulator valve; etc. --- with component or system) | U1-Forced - Immediate | 100-Fossil-Steam
1700 | Feedwater controls (report local controls --- feedwater pump; feedwater regulator valve; etc. --- with component or system) | Boiler | Boiler Control Systems | U1 | Forced - Immediate | 2017 | Coal | CC | 100 | Fossil-Steam | MRO | Off-Peak | 1381.8 | 564 | 1 | 1 | 1700-Feedwater controls (report local controls --- feedwater pump; feedwater regulator valve; etc. --- with component or system) | U1-Forced - Immediate | 100-Fossil-Steam
1700 | Feedwater controls (report local controls --- feedwater pump; feedwater regulator valve; etc. --- with component or system) | Boiler | Boiler Control Systems | U1 | Forced - Immediate | 2017 | Coal | LI | 100 | Fossil-Steam | TRE | Winter | 6020 | 602 | 1 | 1 | 1700-Feedwater controls (report local controls --- feedwater pump; feedwater regulator valve; etc. --- with component or system) | U1-Forced - Immediate | 100-Fossil-Steam
1700 | Feedwater controls (report local controls --- feedwater pump; feedwater regulator valve; etc. --- with component or system) | Boiler | Boiler Control Systems | U1 | Forced - Immediate | 2017 | Gas | GG | 100 | Fossil-Steam | MRO | Off-Peak | 91.7999 | 162 | 1 | 1 | 1700-Feedwater controls (report local controls --- feedwater pump; feedwater regulator valve; etc. --- with component or system) | U1-Forced - Immediate | 100-Fossil-Steam
1700 | Feedwater controls (report local controls --- feedwater pump; feedwater regulator valve; etc. --- with component or system) | Boiler | Boiler Control Systems | U1 | Forced - Immediate | 2017 | Gas | GG | 100 | Fossil-Steam | SERC | Off-Peak | 698.5832 | 505 | 1 | 1 | 1700-Feedwater controls (report local controls --- feedwater pump; feedwater regulator valve; etc. --- with component or system) | U1-Forced - Immediate | 100-Fossil-Steam
1700 | Feedwater controls (report local controls --- feedwater pump; feedwater regulator valve; etc. --- with component or system) | Boiler | Boiler Control Systems | U1 | Forced - Immediate | 2017 | Gas | GG | 100 | Fossil-Steam | WECC | Winter | 93.15 | 81 | 1 | 1 | 1700-Feedwater controls (report local controls --- feedwater pump; feedwater regulator valve; etc. --- with component or system) | U1-Forced - Immediate | 100-Fossil-Steam
1700 | Feedwater controls (report local controls --- feedwater pump; feedwater regulator valve; etc. --- with component or system) | Boiler | Boiler Control Systems | U1 | Forced - Immediate | 2017 | Gas | OG | 100 | Fossil-Steam | RFC | Summer | 360.6667 | 20 | 1 | 1 | 1700-Feedwater controls (report local controls --- feedwater pump; feedwater regulator valve; etc. --- with component or system) | U1-Forced - Immediate | 100-Fossil-Steam
1700 | Feedwater controls (report local controls --- feedwater pump; feedwater regulator valve; etc. --- with component or system) | Boiler | Boiler Control Systems | U1 | Forced - Immediate | 2017 | Oil | OO | 100 | Fossil-Steam | NPCC | Summer | 2586.1999 | 402 | 1 | 1 | 1700-Feedwater controls (report local controls --- feedwater pump; feedwater regulator valve; etc. --- with component or system) | U1-Forced - Immediate | 100-Fossil-Steam
1700 | Feedwater controls (report local controls --- feedwater pump; feedwater regulator valve; etc. --- with component or system) | Boiler | Boiler Control Systems | D1 | Forced - Immediate | 2017 | Coal | CC | 100 | Fossil-Steam | SERC | Summer | 150.5 | 70 | 1 | 1 | 1700-Feedwater controls (report local controls --- feedwater pump; feedwater regulator valve; etc. --- with component or system) | D1-Forced - Immediate | 100-Fossil-Steam
1700 | Feedwater controls (report local controls --- feedwater pump; feedwater regulator valve; etc. --- with component or system) | Boiler | Boiler Control Systems | D1 | Forced - Immediate | 2017 | Coal | CC | 100 | Fossil-Steam | WECC | Summer | 284.6665 | 244 | 1 | 1 | 1700-Feedwater controls (report local controls --- feedwater pump; feedwater regulator valve; etc. --- with component or system) | D1-Forced - Immediate | 100-Fossil-Steam
1700 | Feedwater controls (report local controls --- feedwater pump; feedwater regulator valve; etc. --- with component or system) | Boiler | Boiler Control Systems | D1 | Forced - Immediate | 2017 | Coal | CC | 100 | Fossil-Steam | MRO | Summer | 386.3333 | 244 | 1 | 1 | 1700-Feedwater controls (report local controls --- feedwater pump; feedwater regulator valve; etc. --- with component or system) | D1-Forced - Immediate | 100-Fossil-Steam
1700 | Feedwater controls (report local controls --- feedwater pump; feedwater regulator valve; etc. --- with component or system) | Boiler | Boiler Control Systems | D1 | Forced - Immediate | 2017 | Coal | CC | 100 | Fossil-Steam | WECC | Summer | 5200 | 65 | 1 | 1 | 1700-Feedwater controls (report local controls --- feedwater pump; feedwater regulator valve; etc. --- with component or system) | D1-Forced - Immediate | 100-Fossil-Steam
1700 | Feedwater controls (report local controls --- feedwater pump; feedwater regulator valve; etc. --- with component or system) | Boiler | Boiler Control Systems | D1 | Forced - Immediate | 2017 | Coal | CC | 100 | Fossil-Steam | SERC | Winter | 938 | 67 | 1 | 1 | 1700-Feedwater controls (report local controls --- feedwater pump; feedwater regulator valve; etc. --- with component or system) | D1-Forced - Immediate | 100-Fossil-Steam
1700 | Feedwater controls (report local controls --- feedwater pump; feedwater regulator valve; etc. --- with component or system) | Boiler | Boiler Control Systems | D1 | Forced - Immediate | 2017 | Gas | GG | 100 | Fossil-Steam | NPCC | Summer | 22.5 | 30 | 1 | 1 | 1700-Feedwater controls (report local controls --- feedwater pump; feedwater regulator valve; etc. --- with component or system) | D1-Forced - Immediate | 100-Fossil-Steam
1700 | Feedwater controls (report local controls --- feedwater pump; feedwater regulator valve; etc. --- with component or system) | Boiler | Boiler Control Systems | D1 | Forced - Immediate | 2017 | Gas | GG | 100 | Fossil-Steam | NPCC | Summer | 95 | 30 | 1 | 1 | 1700-Feedwater controls (report local controls --- feedwater pump; feedwater regulator valve; etc. --- with component or system) | D1-Forced - Immediate | 100-Fossil-Steam
1700 | Feedwater controls (report local controls --- feedwater pump; feedwater regulator valve; etc. --- with component or system) | Boiler | Boiler Control Systems | U1 | Forced - Immediate | 2017 | Coal | CC | 100 | Fossil-Steam | WECC | Off-Peak | 184.2 | 307 | 1 | 1 | 1700-Feedwater controls (report local controls --- feedwater pump; feedwater regulator valve; etc. --- with component or system) | U1-Forced - Immediate | 100-Fossil-Steam
1700 | Feedwater controls (report local controls --- feedwater pump; feedwater regulator valve; etc. --- with component or system) | Boiler | Boiler Control Systems | U1 | Forced - Immediate | 2017 | Coal | CC | 100 | Fossil-Steam | SERC | Off-Peak | 305.5 | 235 | 1 | 1 | 1700-Feedwater controls (report local controls --- feedwater pump; feedwater regulator valve; etc. --- with component or system) | U1-Forced - Immediate | 100-Fossil-Steam
1700 | Feedwater controls (report local controls --- feedwater pump; feedwater regulator valve; etc. --- with component or system) | Boiler | Boiler Control Systems | U1 | Forced - Immediate | 2017 | Coal | CC | 100 | Fossil-Steam | SERC | Off-Peak | 1295.3331 | 670 | 1 | 1 | 1700-Feedwater controls (report local controls --- feedwater pump; feedwater regulator valve; etc. --- with component or system) | U1-Forced - Immediate | 100-Fossil-Steam
1700 | Feedwater controls (report local controls --- feedwater pump; feedwater regulator valve; etc. --- with component or system) | Boiler | Boiler Control Systems | U1 | Forced - Immediate | 2017 | Coal | CC | 100 | Fossil-Steam | MRO | Off-Peak | 1983.3996 | 564 | 1 | 1 | 1700-Feedwater controls (report local controls --- feedwater pump; feedwater regulator valve; etc. --- with component or system) | U1-Forced - Immediate | 100-Fossil-Steam
1700 | Feedwater controls (report local controls --- feedwater pump; feedwater regulator valve; etc. --- with component or system) | Boiler | Boiler Control Systems | U1 | Forced - Immediate | 2017 | Coal | CC | 100 | Fossil-Steam | SERC | Winter | 375 | 300 | 1 | 1 | 1700-Feedwater controls (report local controls --- feedwater pump; feedwater regulator valve; etc. --- with component or system) | U1-Forced - Immediate | 100-Fossil-Steam
1700 | Feedwater controls (report local controls --- feedwater pump; feedwater regulator valve; etc. --- with component or system) | Boiler | Boiler Control Systems | U1 | Forced - Immediate | 2017 | Gas | GG | 100 | Fossil-Steam | MRO | Off-Peak | 7.95 | 53 | 1 | 1 | 1700-Feedwater controls (report local controls --- feedwater pump; feedwater regulator valve; etc. --- with component or system) | U1-Forced - Immediate | 100-Fossil-Steam
1700 | Feedwater controls (report local controls --- feedwater pump; feedwater regulator valve; etc. --- with component or system) | Boiler | Boiler Control Systems | U1 | Forced - Immediate | 2017 | Gas | GG | 100 | Fossil-Steam | MRO | Off-Peak | 15.9 | 53 | 1 | 1 | 1700-Feedwater controls (report local controls --- feedwater pump; feedwater regulator valve; etc. --- with component or system) | U1-Forced - Immediate | 100-Fossil-Steam
1700 | Feedwater controls (report local controls --- feedwater pump; feedwater regulator valve; etc. --- with component or system) | Boiler | Boiler Control Systems | U1 | Forced - Immediate | 2017 | Gas | GG | 100 | Fossil-Steam | RFC | Off-Peak | 2198.1 | 431 | 1 | 1 | 1700-Feedwater controls (report local controls --- feedwater pump; feedwater regulator valve; etc. --- with component or system) | U1-Forced - Immediate | 100-Fossil-Steam
1700 | Feedwater controls (report local controls --- feedwater pump; feedwater regulator valve; etc. --- with component or system) | Boiler | Boiler Control Systems | U1 | Forced - Immediate | 2017 | Gas | GG | 100 | Fossil-Steam | RFC | Summer | 660.8665 | 431 | 1 | 1 | 1700-Feedwater controls (report local controls --- feedwater pump; feedwater regulator valve; etc. --- with component or system) | U1-Forced - Immediate | 100-Fossil-Steam
1700 | Feedwater controls (report local controls --- feedwater pump; feedwater regulator valve; etc. --- with component or system) | Boiler | Boiler Control Systems | U1 | Forced - Immediate | 2017 | Gas | GG | 100 | Fossil-Steam | RFC | Summer | 782.983 | 431 | 1 | 1 | 1700-Feedwater controls (report local controls --- feedwater pump; feedwater regulator valve; etc. --- with component or system) | U1-Forced - Immediate | 100-Fossil-Steam
1700 | Feedwater controls (report local controls --- feedwater pump; feedwater regulator valve; etc. --- with component or system) | Boiler | Boiler Control Systems | U1 | Forced - Immediate | 2017 | Gas | GG | 100 | Fossil-Steam | RFC | Summer | 2040.0665 | 431 | 1 | 1 | 1700-Feedwater controls (report local controls --- feedwater pump; feedwater regulator valve; etc. --- with component or system) | U1-Forced - Immediate | 100-Fossil-Steam
1700 | Feedwater controls (report local controls --- feedwater pump; feedwater regulator valve; etc. --- with component or system) | Boiler | Boiler Control Systems | D1 | Forced - Immediate | 2017 | Coal | CC | 100 | Fossil-Steam | SERC | Off-Peak | 1396.2666 | 272 | 1 | 1 | 1700-Feedwater controls (report local controls --- feedwater pump; feedwater regulator valve; etc. --- with component or system) | D1-Forced - Immediate | 100-Fossil-Steam
1700 | Feedwater controls (report local controls --- feedwater pump; feedwater regulator valve; etc. --- with component or system) | Boiler | Boiler Control Systems | D1 | Forced - Immediate | 2017 | Coal | CC | 100 | Fossil-Steam | WECC | Off-Peak | 7621.25 | 65 | 1 | 1 | 1700-Feedwater controls (report local controls --- feedwater pump; feedwater regulator valve; etc. --- with component or system) | D1-Forced - Immediate | 100-Fossil-Steam
1700 | Feedwater controls (report local controls --- feedwater pump; feedwater regulator valve; etc. --- with component or system) | Boiler | Boiler Control Systems | D1 | Forced - Immediate | 2017 | Coal | CC | 100 | Fossil-Steam | SERC | Summer | 340 | 170 | 1 | 1 | 1700-Feedwater controls (report local controls --- feedwater pump; feedwater regulator valve; etc. --- with component or system) | D1-Forced - Immediate | 100-Fossil-Steam
1700 | Feedwater controls (report local controls --- feedwater pump; feedwater regulator valve; etc. --- with component or system) | Boiler | Boiler Control Systems | D1 | Forced - Immediate | 2017 | Coal | CC | 100 | Fossil-Steam | WECC | Summer | 1468.0665 | 244 | 1 | 1 | 1700-Feedwater controls (report local controls --- feedwater pump; feedwater regulator valve; etc. --- with component or system) | D1-Forced - Immediate | 100-Fossil-Steam
1700 | Feedwater controls (report local controls --- feedwater pump; feedwater regulator valve; etc. --- with component or system) | Boiler | Boiler Control Systems | D1 | Forced - Immediate | 2017 | Coal | CC | 100 | Fossil-Steam | WECC | Summer | 2617.9999 | 204 | 1 | 1 | 1700-Feedwater controls (report local controls --- feedwater pump; feedwater regulator valve; etc. --- with component or system) | D1-Forced - Immediate | 100-Fossil-Steam
1700 | Feedwater controls (report local controls --- feedwater pump; feedwater regulator valve; etc. --- with component or system) | Boiler | Boiler Control Systems | D1 | Forced - Immediate | 2017 | Gas | GG | 100 | Fossil-Steam | TRE | Summer | 742.3332 | 340 | 1 | 1 | 1700-Feedwater controls (report local controls --- feedwater pump; feedwater regulator valve; etc. --- with component or system) | D1-Forced - Immediate | 100-Fossil-Steam
1700 | Feedwater controls (report local controls --- feedwater pump; feedwater regulator valve; etc. --- with component or system) | Boiler | Boiler Control Systems | D1 | Forced - Immediate | 2017 | Gas | GG | 100 | Fossil-Steam | SERC | Winter | 13601.25 | 351 | 1 | 1 | 1700-Feedwater controls (report local controls --- feedwater pump; feedwater regulator valve; etc. --- with component or system) | D1-Forced - Immediate | 100-Fossil-Steam
1700 | Feedwater controls (report local controls --- feedwater pump; feedwater regulator valve; etc. --- with component or system) | Boiler | Boiler Control Systems | U1 | Forced - Immediate | 2017 | Coal | CC | 100 | Fossil-Steam | SERC | Off-Peak | 1072.9993 | 1110 | 1 | 1 | 1700-Feedwater controls (report local controls --- feedwater pump; feedwater regulator valve; etc. --- with component or system) | U1-Forced - Immediate | 100-Fossil-Steam
1700 | Feedwater controls (report local controls --- feedwater pump; feedwater regulator valve; etc. --- with component or system) | Boiler | Boiler Control Systems | U1 | Forced - Immediate | 2017 | Coal | CC | 100 | Fossil-Steam | SERC | Off-Peak | 2895.5998 | 342 | 1 | 1 | 1700-Feedwater controls (report local controls --- feedwater pump; feedwater regulator valve; etc. --- with component or system) | U1-Forced - Immediate | 100-Fossil-Steam
1700 | Feedwater controls (report local controls --- feedwater pump; feedwater regulator valve; etc. --- with component or system) | Boiler | Boiler Control Systems | U1 | Forced - Immediate | 2017 | Coal | CC | 100 | Fossil-Steam | RFC | Off-Peak | 6985 | 635 | 1 | 1 | 1700-Feedwater controls (report local controls --- feedwater pump; feedwater regulator valve; etc. --- with component or system) | U1-Forced - Immediate | 100-Fossil-Steam
1700 | Feedwater controls (report local controls --- feedwater pump; feedwater regulator valve; etc. --- with component or system) | Boiler | Boiler Control Systems | U1 | Forced - Immediate | 2017 | Coal | CC | 100 | Fossil-Steam | WECC | Summer | 141.0998 | 249 | 1 | 1 | 1700-Feedwater controls (report local controls --- feedwater pump; feedwater regulator valve; etc. --- with component or system) | U1-Forced - Immediate | 100-Fossil-Steam
1700 | Feedwater controls (report local controls --- feedwater pump; feedwater regulator valve; etc. --- with component or system) | Boiler | Boiler Control Systems | U1 | Forced - Immediate | 2017 | Coal | CC | 100 | Fossil-Steam | RFC | Summer | 13780 | 520 | 1 | 1 | 1700-Feedwater controls (report local controls --- feedwater pump; feedwater regulator valve; etc. --- with component or system) | U1-Forced - Immediate | 100-Fossil-Steam
1700 | Feedwater controls (report local controls --- feedwater pump; feedwater regulator valve; etc. --- with component or system) | Boiler | Boiler Control Systems | U1 | Forced - Immediate | 2017 | Gas | GG | 100 | Fossil-Steam | WECC | Off-Peak | 469.8999 | 222 | 1 | 1 | 1700-Feedwater controls (report local controls --- feedwater pump; feedwater regulator valve; etc. --- with component or system) | U1-Forced - Immediate | 100-Fossil-Steam
1700 | Feedwater controls (report local controls --- feedwater pump; feedwater regulator valve; etc. --- with component or system) | Boiler | Boiler Control Systems | U1 | Forced - Immediate | 2017 | Gas | GG | 100 | Fossil-Steam | SERC | Off-Peak | 2387.6 | 508 | 1 | 1 | 1700-Feedwater controls (report local controls --- feedwater pump; feedwater regulator valve; etc. --- with component or system) | U1-Forced - Immediate | 100-Fossil-Steam
1700 | Feedwater controls (report local controls --- feedwater pump; feedwater regulator valve; etc. --- with component or system) | Boiler | Boiler Control Systems | U1 | Forced - Immediate | 2017 | Gas | GG | 100 | Fossil-Steam | TRE | Summer | 29.4833 | 61 | 1 | 1 | 1700-Feedwater controls (report local controls --- feedwater pump; feedwater regulator valve; etc. --- with component or system) | U1-Forced - Immediate | 100-Fossil-Steam
1700 | Feedwater controls (report local controls --- feedwater pump; feedwater regulator valve; etc. --- with component or system) | Boiler | Boiler Control Systems | D1 | Forced - Immediate | 2017 | Coal | CC | 100 | Fossil-Steam | SERC | Off-Peak | 1435.1666 | 109 | 1 | 1 | 1700-Feedwater controls (report local controls --- feedwater pump; feedwater regulator valve; etc. --- with component or system) | D1-Forced - Immediate | 100-Fossil-Steam
1700 | Feedwater controls (report local controls --- feedwater pump; feedwater regulator valve; etc. --- with component or system) | Boiler | Boiler Control Systems | D1 | Forced - Immediate | 2017 | Coal | CC | 100 | Fossil-Steam | SERC | Off-Peak | 8052.7499 | 405 | 1 | 1 | 1700-Feedwater controls (report local controls --- feedwater pump; feedwater regulator valve; etc. --- with component or system) | D1-Forced - Immediate | 100-Fossil-Steam
1700 | Feedwater controls (report local controls --- feedwater pump; feedwater regulator valve; etc. --- with component or system) | Boiler | Boiler Control Systems | D1 | Forced - Immediate | 2017 | Coal | CC | 100 | Fossil-Steam | SERC | Summer | 480 | 240 | 1 | 1 | 1700-Feedwater controls (report local controls --- feedwater pump; feedwater regulator valve; etc. --- with component or system) | D1-Forced - Immediate | 100-Fossil-Steam
1700 | Feedwater controls (report local controls --- feedwater pump; feedwater regulator valve; etc. --- with component or system) | Boiler | Boiler Control Systems | D1 | Forced - Immediate | 2017 | Gas | GG | 100 | Fossil-Steam | WECC | Summer | 324.9167 | 35 | 1 | 1 | 1700-Feedwater controls (report local controls --- feedwater pump; feedwater regulator valve; etc. --- with component or system) | D1-Forced - Immediate | 100-Fossil-Steam
1700 | Feedwater controls (report local controls --- feedwater pump; feedwater regulator valve; etc. --- with component or system) | Boiler | Boiler Control Systems | U1 | Forced - Immediate | 2017 | Coal | CC | 100 | Fossil-Steam | NPCC | Off-Peak | 146.2082 | 159.5 | 1 | 1 | 1700-Feedwater controls (report local controls --- feedwater pump; feedwater regulator valve; etc. --- with component or system) | U1-Forced - Immediate | 100-Fossil-Steam
1700 | Feedwater controls (report local controls --- feedwater pump; feedwater regulator valve; etc. --- with component or system) | Boiler | Boiler Control Systems | U1 | Forced - Immediate | 2017 | Coal | CC | 100 | Fossil-Steam | WECC | Off-Peak | 399.1 | 307 | 1 | 1 | 1700-Feedwater controls (report local controls --- feedwater pump; feedwater regulator valve; etc. --- with component or system) | U1-Forced - Immediate | 100-Fossil-Steam
1700 | Feedwater controls (report local controls --- feedwater pump; feedwater regulator valve; etc. --- with component or system) | Boiler | Boiler Control Systems | U1 | Forced - Immediate | 2017 | Coal | CC | 100 | Fossil-Steam | WECC | Off-Peak | 931.8832 | 253 | 1 | 1 | 1700-Feedwater controls (report local controls --- feedwater pump; feedwater regulator valve; etc. --- with component or system) | U1-Forced - Immediate | 100-Fossil-Steam
1700 | Feedwater controls (report local controls --- feedwater pump; feedwater regulator valve; etc. --- with component or system) | Boiler | Boiler Control Systems | U1 | Forced - Immediate | 2017 | Coal | CC | 100 | Fossil-Steam | RFC | Summer | 348.5 | 410 | 1 | 1 | 1700-Feedwater controls (report local controls --- feedwater pump; feedwater regulator valve; etc. --- with component or system) | U1-Forced - Immediate | 100-Fossil-Steam
1700 | Feedwater controls (report local controls --- feedwater pump; feedwater regulator valve; etc. --- with component or system) | Boiler | Boiler Control Systems | U1 | Forced - Immediate | 2017 | Coal | CC | 100 | Fossil-Steam | SERC | Summer | 1185.5998 | 342 | 1 | 1 | 1700-Feedwater controls (report local controls --- feedwater pump; feedwater regulator valve; etc. --- with component or system) | U1-Forced - Immediate | 100-Fossil-Steam
1700 | Feedwater controls (report local controls --- feedwater pump; feedwater regulator valve; etc. --- with component or system) | Boiler | Boiler Control Systems | U1 | Forced - Immediate | 2017 | Coal | CC | 100 | Fossil-Steam | MRO | Winter | 607.238 | 499.1 | 1 | 1 | 1700-Feedwater controls (report local controls --- feedwater pump; feedwater regulator valve; etc. --- with component or system) | U1-Forced - Immediate | 100-Fossil-Steam
1700 | Feedwater controls (report local controls --- feedwater pump; feedwater regulator valve; etc. --- with component or system) | Boiler | Boiler Control Systems | U1 | Forced - Immediate | 2017 | Gas | GG | 100 | Fossil-Steam | RFC | Off-Peak | 804.533 | 431 | 1 | 1 | 1700-Feedwater controls (report local controls --- feedwater pump; feedwater regulator valve; etc. --- with component or system) | U1-Forced - Immediate | 100-Fossil-Steam
1700 | Feedwater controls (report local controls --- feedwater pump; feedwater regulator valve; etc. --- with component or system) | Boiler | Boiler Control Systems | U1 | Forced - Immediate | 2017 | Gas | GG | 100 | Fossil-Steam | TRE | Summer | 2457.75 | 565 | 1 | 1 | 1700-Feedwater controls (report local controls --- feedwater pump; feedwater regulator valve; etc. --- with component or system) | U1-Forced - Immediate | 100-Fossil-Steam
1700 | Feedwater controls (report local controls --- feedwater pump; feedwater regulator valve; etc. --- with component or system) | Boiler | Boiler Control Systems | U1 | Forced - Immediate | 2017 | Gas | GG | 100 | Fossil-Steam | RFC | Summer | 3462.3665 | 431 | 1 | 1 | 1700-Feedwater controls (report local controls --- feedwater pump; feedwater regulator valve; etc. --- with component or system) | U1-Forced - Immediate | 100-Fossil-Steam
1700 | Feedwater controls (report local controls --- feedwater pump; feedwater regulator valve; etc. --- with component or system) | Boiler | Boiler Control Systems | U1 | Forced - Immediate | 2017 | Gas | GG | 100 | Fossil-Steam | WECC | Winter | 117.45 | 81 | 1 | 1 | 1700-Feedwater controls (report local controls --- feedwater pump; feedwater regulator valve; etc. --- with component or system) | U1-Forced - Immediate | 100-Fossil-Steam
1700 | Feedwater controls (report local controls --- feedwater pump; feedwater regulator valve; etc. --- with component or system) | HRSG Boiler | HRSG Boiler Control Systems | D1 | Forced - Immediate | 2017 | Gas | GG | 850 | Combined Cycle Block | TRE | Summer | 867.6665 | 274 | 1 | 1 | 1700-Feedwater controls (report local controls --- feedwater pump; feedwater regulator valve; etc. --- with component or system) | D1-Forced - Immediate | 850-Combined Cycle Block
1700 | Feedwater controls (report local controls --- feedwater pump; feedwater regulator valve; etc. --- with component or system) | HRSG Boiler | HRSG Boiler Control Systems | U1 | Forced - Immediate | 2017 | Gas | GG | 850 | Combined Cycle Block | RFC | Summer | 43.2833 | 49 | 1 | 1 | 1700-Feedwater controls (report local controls --- feedwater pump; feedwater regulator valve; etc. --- with component or system) | U1-Forced - Immediate | 850-Combined Cycle Block
1700 | Feedwater controls (report local controls --- feedwater pump; feedwater regulator valve; etc. --- with component or system) | HRSG Boiler | HRSG Boiler Control Systems | D1 | Forced - Immediate | 2017 | Gas | GG | 850 | Combined Cycle Block | SERC | Off-Peak | 259.2832 | 331 | 1 | 1 | 1700-Feedwater controls (report local controls --- feedwater pump; feedwater regulator valve; etc. --- with component or system) | D1-Forced - Immediate | 850-Combined Cycle Block
1700 | Feedwater controls (report local controls --- feedwater pump; feedwater regulator valve; etc. --- with component or system) | HRSG Boiler | HRSG Boiler Control Systems | D1 | Forced - Immediate | 2017 | Gas | GG | 850 | Combined Cycle Block | TRE | Winter | 607.1999 | 144 | 1 | 1 | 1700-Feedwater controls (report local controls --- feedwater pump; feedwater regulator valve; etc. --- with component or system) | D1-Forced - Immediate | 850-Combined Cycle Block
1700 | Feedwater controls (report local controls --- feedwater pump; feedwater regulator valve; etc. --- with component or system) | HRSG Boiler | HRSG Boiler Control Systems | U1 | Forced - Immediate | 2017 | NULL | NULL | 850 | Combined Cycle Block | WECC | Summer | NULL | NULL | 1 | 1 | 1700-Feedwater controls (report local controls --- feedwater pump; feedwater regulator valve; etc. --- with component or system) | U1-Forced - Immediate | 850-Combined Cycle Block
1700 | Feedwater controls (report local controls --- feedwater pump; feedwater regulator valve; etc. --- with component or system) | HRSG Boiler | HRSG Boiler Control Systems | D1 | Forced - Immediate | 2017 | Gas | GG | 850 | Combined Cycle Block | NPCC | Off-Peak | 865.2853 | 318.51 | 1 | 1 | 1700-Feedwater controls (report local controls --- feedwater pump; feedwater regulator valve; etc. --- with component or system) | D1-Forced - Immediate | 850-Combined Cycle Block
1700 | Feedwater controls (report local controls --- feedwater pump; feedwater regulator valve; etc. --- with component or system) | HRSG Boiler | HRSG Boiler Control Systems | D1 | Forced - Immediate | 2017 | Gas | GG | 850 | Combined Cycle Block | WECC | Summer | 13.8666 | 64 | 1 | 1 | 1700-Feedwater controls (report local controls --- feedwater pump; feedwater regulator valve; etc. --- with component or system) | D1-Forced - Immediate | 850-Combined Cycle Block
1700 | Feedwater controls (report local controls --- feedwater pump; feedwater regulator valve; etc. --- with component or system) | HRSG Boiler | HRSG Boiler Control Systems | U1 | Forced - Immediate | 2017 | Gas | GG | 850 | Combined Cycle Block | SERC | Off-Peak | 1558.0499 | 153 | 1 | 1 | 1700-Feedwater controls (report local controls --- feedwater pump; feedwater regulator valve; etc. --- with component or system) | U1-Forced - Immediate | 850-Combined Cycle Block
1700 | Feedwater controls (report local controls --- feedwater pump; feedwater regulator valve; etc. --- with component or system) | HRSG Boiler | HRSG Boiler Control Systems | D1 | Forced - Immediate | 2017 | Gas | GG | 850 | Combined Cycle Block | WECC | Summer | 266.4 | 18 | 1 | 1 | 1700-Feedwater controls (report local controls --- feedwater pump; feedwater regulator valve; etc. --- with component or system) | D1-Forced - Immediate | 850-Combined Cycle Block
1700 | Feedwater controls (report local controls --- feedwater pump; feedwater regulator valve; etc. --- with component or system) | HRSG Boiler | HRSG Boiler Control Systems | D1 | Forced - Immediate | 2017 | Waste Heat | WH | 850 | Combined Cycle Block | RFC | Summer | 29.15 | 33 | 1 | 1 | 1700-Feedwater controls (report local controls --- feedwater pump; feedwater regulator valve; etc. --- with component or system) | D1-Forced - Immediate | 850-Combined Cycle Block
1700 | Feedwater controls (report local controls --- feedwater pump; feedwater regulator valve; etc. --- with component or system) | HRSG Boiler | HRSG Boiler Control Systems | U1 | Forced - Immediate | 2017 | Gas | GG | 850 | Combined Cycle Block | NPCC | Summer | 390.1333 | 154 | 1 | 1 | 1700-Feedwater controls (report local controls --- feedwater pump; feedwater regulator valve; etc. --- with component or system) | U1-Forced - Immediate | 850-Combined Cycle Block
1700 | Feedwater controls (report local controls --- feedwater pump; feedwater regulator valve; etc. --- with component or system) | HRSG Boiler | HRSG Boiler Control Systems | D1 | Forced - Immediate | 2017 | Gas | GG | 851 | CC GT units | WECC | Summer | 199.5333 | 73 | 1 | 1 | 1700-Feedwater controls (report local controls --- feedwater pump; feedwater regulator valve; etc. --- with component or system) | D1-Forced - Immediate | 851-CC GT units
1700 | Feedwater controls (report local controls --- feedwater pump; feedwater regulator valve; etc. --- with component or system) | HRSG Boiler | HRSG Boiler Control Systems | U1 | Forced - Immediate | 2017 | Gas | GG | 851 | CC GT units | RFC | Off-Peak | 860 | 215 | 1 | 1 | 1700-Feedwater controls (report local controls --- feedwater pump; feedwater regulator valve; etc. --- with component or system) | U1-Forced - Immediate | 851-CC GT units
1700 | Feedwater controls (report local controls --- feedwater pump; feedwater regulator valve; etc. --- with component or system) | HRSG Boiler | HRSG Boiler Control Systems | U1 | Forced - Immediate | 2017 | Gas | GG | 851 | CC GT units | WECC | Summer | 782.8499 | 153 | 1 | 1 | 1700-Feedwater controls (report local controls --- feedwater pump; feedwater regulator valve; etc. --- with component or system) | U1-Forced - Immediate | 851-CC GT units
1700 | Feedwater controls (report local controls --- feedwater pump; feedwater regulator valve; etc. --- with component or system) | HRSG Boiler | HRSG Boiler Control Systems | U1 | Forced - Immediate | 2017 | Gas | GG | 851 | CC GT units | WECC | Summer | 1344.8749 | 79.5 | 1 | 1 | 1700-Feedwater controls (report local controls --- feedwater pump; feedwater regulator valve; etc. --- with component or system) | U1-Forced - Immediate | 851-CC GT units
1700 | Feedwater controls (report local controls --- feedwater pump; feedwater regulator valve; etc. --- with component or system) | HRSG Boiler | HRSG Boiler Control Systems | U2 | Forced - Delayed | 2017 | Gas | GG | 851 | CC GT units | SERC | Winter | 942.5 | 150 | 1 | 1 | 1700-Feedwater controls (report local controls --- feedwater pump; feedwater regulator valve; etc. --- with component or system) | U2-Forced - Delayed | 851-CC GT units
1700 | Feedwater controls (report local controls --- feedwater pump; feedwater regulator valve; etc. --- with component or system) | HRSG Boiler | HRSG Boiler Control Systems | D1 | Forced - Immediate | 2017 | Gas | GG | 851 | CC GT units | NPCC | Off-Peak | 26 | 13 | 1 | 1 | 1700-Feedwater controls (report local controls --- feedwater pump; feedwater regulator valve; etc. --- with component or system) | D1-Forced - Immediate | 851-CC GT units
1700 | Feedwater controls (report local controls --- feedwater pump; feedwater regulator valve; etc. --- with component or system) | HRSG Boiler | HRSG Boiler Control Systems | U1 | Forced - Immediate | 2017 | Gas | GG | 851 | CC GT units | SERC | Summer | 66.4 | 166 | 1 | 1 | 1700-Feedwater controls (report local controls --- feedwater pump; feedwater regulator valve; etc. --- with component or system) | U1-Forced - Immediate | 851-CC GT units
1700 | Feedwater controls (report local controls --- feedwater pump; feedwater regulator valve; etc. --- with component or system) | HRSG Boiler | HRSG Boiler Control Systems | U1 | Forced - Immediate | 2017 | Gas | GG | 851 | CC GT units | SERC | Summer | 143.3233 | 226.3 | 1 | 1 | 1700-Feedwater controls (report local controls --- feedwater pump; feedwater regulator valve; etc. --- with component or system) | U1-Forced - Immediate | 851-CC GT units
1700 | Feedwater controls (report local controls --- feedwater pump; feedwater regulator valve; etc. --- with component or system) | HRSG Boiler | HRSG Boiler Control Systems | U1 | Forced - Immediate | 2017 | Gas | GG | 851 | CC GT units | WECC | Summer | 1456.1749 | 79.5 | 1 | 1 | 1700-Feedwater controls (report local controls --- feedwater pump; feedwater regulator valve; etc. --- with component or system) | U1-Forced - Immediate | 851-CC GT units
1700 | Feedwater controls (report local controls --- feedwater pump; feedwater regulator valve; etc. --- with component or system) | HRSG Boiler | HRSG Boiler Control Systems | U1 | Forced - Immediate | 2017 | Gas | GG | 851 | CC GT units | SERC | Winter | 706.8 | 248 | 1 | 1 | 1700-Feedwater controls (report local controls --- feedwater pump; feedwater regulator valve; etc. --- with component or system) | U1-Forced - Immediate | 851-CC GT units
1700 | Feedwater controls (report local controls --- feedwater pump; feedwater regulator valve; etc. --- with component or system) | HRSG Boiler | HRSG Boiler Control Systems | D1 | Forced - Immediate | 2017 | Gas | GG | 851 | CC GT units | NPCC | Off-Peak | 55.5833 | 23 | 1 | 1 | 1700-Feedwater controls (report local controls --- feedwater pump; feedwater regulator valve; etc. --- with component or system) | D1-Forced - Immediate | 851-CC GT units
1700 | Feedwater controls (report local controls --- feedwater pump; feedwater regulator valve; etc. --- with component or system) | HRSG Boiler | HRSG Boiler Control Systems | D1 | Forced - Immediate | 2017 | Gas | GG | 851 | CC GT units | WECC | Winter | 3585.9999 | 132 | 1 | 1 | 1700-Feedwater controls (report local controls --- feedwater pump; feedwater regulator valve; etc. --- with component or system) | D1-Forced - Immediate | 851-CC GT units
1700 | Feedwater controls (report local controls --- feedwater pump; feedwater regulator valve; etc. --- with component or system) | HRSG Boiler | HRSG Boiler Control Systems | SF | Startup Failure | 2017 | Gas | GG | 851 | CC GT units | SERC | Summer | 124 | 248 | 1 | 1 | 1700-Feedwater controls (report local controls --- feedwater pump; feedwater regulator valve; etc. --- with component or system) | SF-Startup Failure | 851-CC GT units
1700 | Feedwater controls (report local controls --- feedwater pump; feedwater regulator valve; etc. --- with component or system) | HRSG Boiler | HRSG Boiler Control Systems | U1 | Forced - Immediate | 2017 | Gas | GG | 851 | CC GT units | MRO | Off-Peak | 138.75 | 75 | 1 | 1 | 1700-Feedwater controls (report local controls --- feedwater pump; feedwater regulator valve; etc. --- with component or system) | U1-Forced - Immediate | 851-CC GT units
1700 | Feedwater controls (report local controls --- feedwater pump; feedwater regulator valve; etc. --- with component or system) | HRSG Boiler | HRSG Boiler Control Systems | U1 | Forced - Immediate | 2017 | Gas | GG | 851 | CC GT units | MRO | Off-Peak | 303.4 | 74 | 1 | 1 | 1700-Feedwater controls (report local controls --- feedwater pump; feedwater regulator valve; etc. --- with component or system) | U1-Forced - Immediate | 851-CC GT units
1700 | Feedwater controls (report local controls --- feedwater pump; feedwater regulator valve; etc. --- with component or system) | HRSG Boiler | HRSG Boiler Control Systems | U1 | Forced - Immediate | 2017 | Gas | GG | 851 | CC GT units | SERC | Summer | 764.4 | 156 | 1 | 1 | 1700-Feedwater controls (report local controls --- feedwater pump; feedwater regulator valve; etc. --- with component or system) | U1-Forced - Immediate | 851-CC GT units
1700 | Feedwater controls (report local controls --- feedwater pump; feedwater regulator valve; etc. --- with component or system) | HRSG Boiler | HRSG Boiler Control Systems | D1 | Forced - Immediate | 2017 | Gas | GG | 851 | CC GT units | SERC | Off-Peak | 18.4 | 138 | 1 | 1 | 1700-Feedwater controls (report local controls --- feedwater pump; feedwater regulator valve; etc. --- with component or system) | D1-Forced - Immediate | 851-CC GT units
1700 | Feedwater controls (report local controls --- feedwater pump; feedwater regulator valve; etc. --- with component or system) | HRSG Boiler | HRSG Boiler Control Systems | D1 | Forced - Immediate | 2017 | Gas | GG | 851 | CC GT units | NPCC | Off-Peak | 35 | 14 | 1 | 1 | 1700-Feedwater controls (report local controls --- feedwater pump; feedwater regulator valve; etc. --- with component or system) | D1-Forced - Immediate | 851-CC GT units
1700 | Feedwater controls (report local controls --- feedwater pump; feedwater regulator valve; etc. --- with component or system) | HRSG Boiler | HRSG Boiler Control Systems | U1 | Forced - Immediate | 2017 | Gas | GG | 851 | CC GT units | MRO | Off-Peak | 96.2 | 74 | 1 | 1 | 1700-Feedwater controls (report local controls --- feedwater pump; feedwater regulator valve; etc. --- with component or system) | U1-Forced - Immediate | 851-CC GT units
1700 | Feedwater controls (report local controls --- feedwater pump; feedwater regulator valve; etc. --- with component or system) | HRSG Boiler | HRSG Boiler Control Systems | U1 | Forced - Immediate | 2017 | Gas | GG | 851 | CC GT units | SERC | Summer | 552.8332 | 155 | 1 | 1 | 1700-Feedwater controls (report local controls --- feedwater pump; feedwater regulator valve; etc. --- with component or system) | U1-Forced - Immediate | 851-CC GT units
1700 | Feedwater controls (report local controls --- feedwater pump; feedwater regulator valve; etc. --- with component or system) | HRSG Boiler | HRSG Boiler Control Systems | U1 | Forced - Immediate | 2017 | Gas | GG | 851 | CC GT units | SERC | Winter | 46.5 | 186 | 1 | 1 | 1700-Feedwater controls (report local controls --- feedwater pump; feedwater regulator valve; etc. --- with component or system) | U1-Forced - Immediate | 851-CC GT units
1700 | Feedwater controls (report local controls --- feedwater pump; feedwater regulator valve; etc. --- with component or system) | HRSG Boiler | HRSG Boiler Control Systems | U1 | Forced - Immediate | 2017 | Gas | GG | 851 | CC GT units | NPCC | Winter | 3020.45 | 193 | 1 | 1 | 1700-Feedwater controls (report local controls --- feedwater pump; feedwater regulator valve; etc. --- with component or system) | U1-Forced - Immediate | 851-CC GT units
1700 | Feedwater controls (report local controls --- feedwater pump; feedwater regulator valve; etc. --- with component or system) | HRSG Boiler | HRSG Boiler Control Systems | U2 | Forced - Delayed | 2017 | Gas | GG | 851 | CC GT units | SERC | Off-Peak | 278.8 | 164 | 1 | 1 | 1700-Feedwater controls (report local controls --- feedwater pump; feedwater regulator valve; etc. --- with component or system) | U2-Forced - Delayed | 851-CC GT units
1700 | Feedwater controls (report local controls --- feedwater pump; feedwater regulator valve; etc. --- with component or system) | HRSG Boiler | HRSG Boiler Control Systems | D1 | Forced - Immediate | 2017 | Gas | GG | 851 | CC GT units | NPCC | Off-Peak | 48.75 | 15 | 1 | 1 | 1700-Feedwater controls (report local controls --- feedwater pump; feedwater regulator valve; etc. --- with component or system) | D1-Forced - Immediate | 851-CC GT units
1700 | Feedwater controls (report local controls --- feedwater pump; feedwater regulator valve; etc. --- with component or system) | HRSG Boiler | HRSG Boiler Control Systems | D1 | Forced - Immediate | 2017 | Gas | GG | 851 | CC GT units | TRE | Off-Peak | 57.2 | 88 | 1 | 1 | 1700-Feedwater controls (report local controls --- feedwater pump; feedwater regulator valve; etc. --- with component or system) | D1-Forced - Immediate | 851-CC GT units
1700 | Feedwater controls (report local controls --- feedwater pump; feedwater regulator valve; etc. --- with component or system) | HRSG Boiler | HRSG Boiler Control Systems | D1 | Forced - Immediate | 2017 | Gas | GG | 851 | CC GT units | WECC | Winter | 3640.3332 | 134 | 1 | 1 | 1700-Feedwater controls (report local controls --- feedwater pump; feedwater regulator valve; etc. --- with component or system) | D1-Forced - Immediate | 851-CC GT units
1700 | Feedwater controls (report local controls --- feedwater pump; feedwater regulator valve; etc. --- with component or system) | HRSG Boiler | HRSG Boiler Control Systems | U1 | Forced - Immediate | 2017 | Gas | GG | 851 | CC GT units | SERC | Off-Peak | 224.1332 | 164 | 1 | 1 | 1700-Feedwater controls (report local controls --- feedwater pump; feedwater regulator valve; etc. --- with component or system) | U1-Forced - Immediate | 851-CC GT units
1700 | Feedwater controls (report local controls --- feedwater pump; feedwater regulator valve; etc. --- with component or system) | HRSG Boiler | HRSG Boiler Control Systems | U1 | Forced - Immediate | 2017 | Gas | GG | 851 | CC GT units | RFC | Summer | 24.45 | 48.9 | 1 | 1 | 1700-Feedwater controls (report local controls --- feedwater pump; feedwater regulator valve; etc. --- with component or system) | U1-Forced - Immediate | 851-CC GT units
1700 | Feedwater controls (report local controls --- feedwater pump; feedwater regulator valve; etc. --- with component or system) | HRSG Boiler | HRSG Boiler Control Systems | U1 | Forced - Immediate | 2017 | Gas | GG | 851 | CC GT units | SERC | Summer | 139.4 | 164 | 1 | 1 | 1700-Feedwater controls (report local controls --- feedwater pump; feedwater regulator valve; etc. --- with component or system) | U1-Forced - Immediate | 851-CC GT units
1700 | Feedwater controls (report local controls --- feedwater pump; feedwater regulator valve; etc. --- with component or system) | HRSG Boiler | HRSG Boiler Control Systems | U1 | Forced - Immediate | 2017 | Gas | GG | 851 | CC GT units | SERC | Summer | 2895.9166 | 155 | 1 | 1 | 1700-Feedwater controls (report local controls --- feedwater pump; feedwater regulator valve; etc. --- with component or system) | U1-Forced - Immediate | 851-CC GT units
1700 | Feedwater controls (report local controls --- feedwater pump; feedwater regulator valve; etc. --- with component or system) | HRSG Boiler | HRSG Boiler Control Systems | D1 | Forced - Immediate | 2017 | Waste Heat | WH | 852 | CC steam units | RFC | Off-Peak | 640 | 160 | 1 | 1 | 1700-Feedwater controls (report local controls --- feedwater pump; feedwater regulator valve; etc. --- with component or system) | D1-Forced - Immediate | 852-CC steam units
1700 | Feedwater controls (report local controls --- feedwater pump; feedwater regulator valve; etc. --- with component or system) | HRSG Boiler | HRSG Boiler Control Systems | D1 | Forced - Immediate | 2017 | Waste Heat | WH | 852 | CC steam units | MRO | Winter | 271.7999 | 108 | 1 | 1 | 1700-Feedwater controls (report local controls --- feedwater pump; feedwater regulator valve; etc. --- with component or system) | D1-Forced - Immediate | 852-CC steam units
1700 | Feedwater controls (report local controls --- feedwater pump; feedwater regulator valve; etc. --- with component or system) | HRSG Boiler | HRSG Boiler Control Systems | D1 | Forced - Immediate | 2017 | Waste Heat | WH | 852 | CC steam units | WECC | Winter | 3748.9999 | 138 | 1 | 1 | 1700-Feedwater controls (report local controls --- feedwater pump; feedwater regulator valve; etc. --- with component or system) | D1-Forced - Immediate | 852-CC steam units
1700 | Feedwater controls (report local controls --- feedwater pump; feedwater regulator valve; etc. --- with component or system) | HRSG Boiler | HRSG Boiler Control Systems | U1 | Forced - Immediate | 2017 | Waste Heat | WH | 852 | CC steam units | SERC | Summer | 617.4999 | 150 | 1 | 1 | 1700-Feedwater controls (report local controls --- feedwater pump; feedwater regulator valve; etc. --- with component or system) | U1-Forced - Immediate | 852-CC steam units
1700 | Feedwater controls (report local controls --- feedwater pump; feedwater regulator valve; etc. --- with component or system) | HRSG Boiler | HRSG Boiler Control Systems | U1 | Forced - Immediate | 2017 | Waste Heat | WH | 852 | CC steam units | TRE | Off-Peak | 132.5999 | 306 | 1 | 1 | 1700-Feedwater controls (report local controls --- feedwater pump; feedwater regulator valve; etc. --- with component or system) | U1-Forced - Immediate | 852-CC steam units
1700 | Feedwater controls (report local controls --- feedwater pump; feedwater regulator valve; etc. --- with component or system) | HRSG Boiler | HRSG Boiler Control Systems | U1 | Forced - Immediate | 2017 | Waste Heat | WH | 852 | CC steam units | MRO | Off-Peak | 1178 | 152 | 1 | 1 | 1700-Feedwater controls (report local controls --- feedwater pump; feedwater regulator valve; etc. --- with component or system) | U1-Forced - Immediate | 852-CC steam units
1700 | Feedwater controls (report local controls --- feedwater pump; feedwater regulator valve; etc. --- with component or system) | HRSG Boiler | HRSG Boiler Control Systems | D1 | Forced - Immediate | 2017 | Waste Heat | WH | 852 | CC steam units | MRO | Summer | 869.8833 | 41 | 1 | 1 | 1700-Feedwater controls (report local controls --- feedwater pump; feedwater regulator valve; etc. --- with component or system) | D1-Forced - Immediate | 852-CC steam units
1700 | Feedwater controls (report local controls --- feedwater pump; feedwater regulator valve; etc. --- with component or system) | HRSG Boiler | HRSG Boiler Control Systems | U1 | Forced - Immediate | 2017 | Gas | GG | 852 | CC steam units | MRO | Off-Peak | 367.3332 | 152 | 1 | 1 | 1700-Feedwater controls (report local controls --- feedwater pump; feedwater regulator valve; etc. --- with component or system) | U1-Forced - Immediate | 852-CC steam units
1700 | Feedwater controls (report local controls --- feedwater pump; feedwater regulator valve; etc. --- with component or system) | HRSG Boiler | HRSG Boiler Control Systems | D1 | Forced - Immediate | 2017 | Waste Heat | WH | 852 | CC steam units | MRO | Off-Peak | 2960.2 | 82 | 1 | 1 | 1700-Feedwater controls (report local controls --- feedwater pump; feedwater regulator valve; etc. --- with component or system) | D1-Forced - Immediate | 852-CC steam units
1700 | Feedwater controls (report local controls --- feedwater pump; feedwater regulator valve; etc. --- with component or system) | HRSG Boiler | HRSG Boiler Control Systems | U1 | Forced - Immediate | 2017 | Gas | GG | 852 | CC steam units | TRE | Summer | 46.8 | 104 | 1 | 1 | 1700-Feedwater controls (report local controls --- feedwater pump; feedwater regulator valve; etc. --- with component or system) | U1-Forced - Immediate | 852-CC steam units
1700 | Feedwater controls (report local controls --- feedwater pump; feedwater regulator valve; etc. --- with component or system) | HRSG Boiler | HRSG Boiler Control Systems | U1 | Forced - Immediate | 2017 | Waste Heat | WH | 852 | CC steam units | NPCC | Off-Peak | 84.5833 | 35 | 1 | 1 | 1700-Feedwater controls (report local controls --- feedwater pump; feedwater regulator valve; etc. --- with component or system) | U1-Forced - Immediate | 852-CC steam units
1700 | Feedwater controls (report local controls --- feedwater pump; feedwater regulator valve; etc. --- with component or system) | HRSG Boiler | HRSG Boiler Control Systems | U1 | Forced - Immediate | 2017 | Waste Heat | WH | 852 | CC steam units | MRO | Off-Peak | 2244.5332 | 152 | 1 | 1 | 1700-Feedwater controls (report local controls --- feedwater pump; feedwater regulator valve; etc. --- with component or system) | U1-Forced - Immediate | 852-CC steam units
1700 | Feedwater controls (report local controls --- feedwater pump; feedwater regulator valve; etc. --- with component or system) | HRSG Boiler | HRSG Boiler Control Systems | U1 | Forced - Immediate | 2017 | Waste Heat | WH | 852 | CC steam units | NPCC | Summer | 236.25 | 35 | 1 | 1 | 1700-Feedwater controls (report local controls --- feedwater pump; feedwater regulator valve; etc. --- with component or system) | U1-Forced - Immediate | 852-CC steam units
1700 | Feedwater controls (report local controls --- feedwater pump; feedwater regulator valve; etc. --- with component or system) | HRSG Boiler | HRSG Boiler Control Systems | D1 | Forced - Immediate | 2017 | Waste Heat | WH | 852 | CC steam units | MRO | Winter | 701.8666 | 128 | 1 | 1 | 1700-Feedwater controls (report local controls --- feedwater pump; feedwater regulator valve; etc. --- with component or system) | D1-Forced - Immediate | 852-CC steam units
1700 | Feedwater controls (report local controls --- feedwater pump; feedwater regulator valve; etc. --- with component or system) | HRSG Boiler | HRSG Boiler Control Systems | SF | Startup Failure | 2017 | Waste Heat | WH | 852 | CC steam units | NPCC | Off-Peak | 70 | 35 | 1 | 1 | 1700-Feedwater controls (report local controls --- feedwater pump; feedwater regulator valve; etc. --- with component or system) | SF-Startup Failure | 852-CC steam units
1700 | Feedwater controls (report local controls --- feedwater pump; feedwater regulator valve; etc. --- with component or system) | HRSG Boiler | HRSG Boiler Control Systems | U1 | Forced - Immediate | 2017 | Waste Heat | WH | 852 | CC steam units | WECC | Summer | 1190.5833 | 65 | 1 | 1 | 1700-Feedwater controls (report local controls --- feedwater pump; feedwater regulator valve; etc. --- with component or system) | U1-Forced - Immediate | 852-CC steam units
1700 | Feedwater controls (report local controls --- feedwater pump; feedwater regulator valve; etc. --- with component or system) | HRSG Boiler | HRSG Boiler Control Systems | U1 | Forced - Immediate | 2017 | Waste Heat | WH | 852 | CC steam units | SERC | Summer | 2847.4999 | 150 | 1 | 1 | 1700-Feedwater controls (report local controls --- feedwater pump; feedwater regulator valve; etc. --- with component or system) | U1-Forced - Immediate | 852-CC steam units
1700 | Feedwater controls (report local controls --- feedwater pump; feedwater regulator valve; etc. --- with component or system) | HRSG Boiler | HRSG Boiler Control Systems | U2 | Forced - Delayed | 2017 | Waste Heat | WH | 852 | CC steam units | SERC | Winter | 377.4999 | 150 | 1 | 1 | 1700-Feedwater controls (report local controls --- feedwater pump; feedwater regulator valve; etc. --- with component or system) | U2-Forced - Delayed | 852-CC steam units
1700 | Feedwater controls (report local controls --- feedwater pump; feedwater regulator valve; etc. --- with component or system) | HRSG Boiler | HRSG Boiler Control Systems | D1 | Forced - Immediate | 2017 | Waste Heat | WH | 852 | CC steam units | RFC | Off-Peak | 209.22 | 63.4 | 1 | 1 | 1700-Feedwater controls (report local controls --- feedwater pump; feedwater regulator valve; etc. --- with component or system) | D1-Forced - Immediate | 852-CC steam units
1700 | Feedwater controls (report local controls --- feedwater pump; feedwater regulator valve; etc. --- with component or system) | HRSG Boiler | HRSG Boiler Control Systems | SF | Startup Failure | 2017 | Waste Heat | WH | 852 | CC steam units | NPCC | Off-Peak | 87.5 | 35 | 1 | 1 | 1700-Feedwater controls (report local controls --- feedwater pump; feedwater regulator valve; etc. --- with component or system) | SF-Startup Failure | 852-CC steam units
1700 | Feedwater controls (report local controls --- feedwater pump; feedwater regulator valve; etc. --- with component or system) | HRSG Boiler | HRSG Boiler Control Systems | U1 | Forced - Immediate | 2017 | Gas | GG | 852 | CC steam units | TRE | Summer | 52 | 104 | 1 | 1 | 1700-Feedwater controls (report local controls --- feedwater pump; feedwater regulator valve; etc. --- with component or system) | U1-Forced - Immediate | 852-CC steam units
1700 | Feedwater controls (report local controls --- feedwater pump; feedwater regulator valve; etc. --- with component or system) | HRSG Boiler | HRSG Boiler Control Systems | U1 | Forced - Immediate | 2017 | Waste Heat | WH | 852 | CC steam units | NPCC | Off-Peak | 113.75 | 35 | 1 | 1 | 1700-Feedwater controls (report local controls --- feedwater pump; feedwater regulator valve; etc. --- with component or system) | U1-Forced - Immediate | 852-CC steam units
1700 | Feedwater controls (report local controls --- feedwater pump; feedwater regulator valve; etc. --- with component or system) | HRSG Boiler | HRSG Boiler Control Systems | D1 | Forced - Immediate | 2017 | Waste Heat | WH | 852 | CC steam units | MRO | Off-Peak | 9410.6833 | 77 | 1 | 1 | 1700-Feedwater controls (report local controls --- feedwater pump; feedwater regulator valve; etc. --- with component or system) | D1-Forced - Immediate | 852-CC steam units
1700 | Feedwater controls (report local controls --- feedwater pump; feedwater regulator valve; etc. --- with component or system) | HRSG Boiler | HRSG Boiler Control Systems | U1 | Forced - Immediate | 2017 | Waste Heat | WH | 852 | CC steam units | MRO | Off-Peak | 1061.4666 | 152 | 1 | 1 | 1700-Feedwater controls (report local controls --- feedwater pump; feedwater regulator valve; etc. --- with component or system) | U1-Forced - Immediate | 852-CC steam units
1700 | Feedwater controls (report local controls --- feedwater pump; feedwater regulator valve; etc. --- with component or system) | Boiler | Boiler Control Systems | U1 | Forced - Immediate | 2017 | Gas | GG | 860 | Co-generator Block | NPCC | Off-Peak | 158.057 | 52.98 | 1 | 1 | 1700-Feedwater controls (report local controls --- feedwater pump; feedwater regulator valve; etc. --- with component or system) | U1-Forced - Immediate | 860-Co-generator Block
1700 | Feedwater controls (report local controls --- feedwater pump; feedwater regulator valve; etc. --- with component or system) | Boiler | Boiler Control Systems | SF | Startup Failure | 2017 | Gas | GG | 861 | CoG GT units | NPCC | Off-Peak | 455.0167 | 23 | 1 | 1 | 1700-Feedwater controls (report local controls --- feedwater pump; feedwater regulator valve; etc. --- with component or system) | SF-Startup Failure | 861-CoG GT units
1700 | Feedwater controls (report local controls --- feedwater pump; feedwater regulator valve; etc. --- with component or system) | Boiler | Boiler Control Systems | U1 | Forced - Immediate | 2017 | Gas | GG | 861 | CoG GT units | TRE | Winter | 774.2 | 196 | 1 | 1 | 1700-Feedwater controls (report local controls --- feedwater pump; feedwater regulator valve; etc. --- with component or system) | U1-Forced - Immediate | 861-CoG GT units
1700 | Feedwater controls (report local controls --- feedwater pump; feedwater regulator valve; etc. --- with component or system) | Boiler | Boiler Control Systems | U1 | Forced - Immediate | 2017 | Gas | GG | 861 | CoG GT units | TRE | Winter | 485.6666 | 188 | 1 | 1 | 1700-Feedwater controls (report local controls --- feedwater pump; feedwater regulator valve; etc. --- with component or system) | U1-Forced - Immediate | 861-CoG GT units
1700 | Feedwater controls (report local controls --- feedwater pump; feedwater regulator valve; etc. --- with component or system) | Boiler | Boiler Control Systems | U1 | Forced - Immediate | 2017 | Waste Heat | WH | 862 | CoG steam units | SERC | Off-Peak | 111.1666 | 230 | 1 | 1 | 1700-Feedwater controls (report local controls --- feedwater pump; feedwater regulator valve; etc. --- with component or system) | U1-Forced - Immediate | 862-CoG steam units
1700 | Feedwater controls (report local controls --- feedwater pump; feedwater regulator valve; etc. --- with component or system) | Boiler | Boiler Control Systems | U1 | Forced - Immediate | 2017 | Waste Heat | WH | 862 | CoG steam units | TRE | Off-Peak | 114.3999 | 264 | 1 | 1 | 1700-Feedwater controls (report local controls --- feedwater pump; feedwater regulator valve; etc. --- with component or system) | U1-Forced - Immediate | 862-CoG steam units
1710 | Combustion/steam condition controls (report local controls --- burners; pulverizers; etc. --- with component or system) | Boiler | Boiler Control Systems | D1 | Forced - Immediate | 2017 | Coal | CC | 100 | Fossil-Steam | RFC | Off-Peak | 47.5 | 10 | 1 | 1 | 1710-Combustion/steam condition controls (report local controls --- burners; pulverizers; etc. --- with component or system) | D1-Forced - Immediate | 100-Fossil-Steam
1710 | Combustion/steam condition controls (report local controls --- burners; pulverizers; etc. --- with component or system) | Boiler | Boiler Control Systems | D1 | Forced - Immediate | 2017 | Coal | CC | 100 | Fossil-Steam | WECC | Off-Peak | 102.4833 | 13 | 1 | 1 | 1710-Combustion/steam condition controls (report local controls --- burners; pulverizers; etc. --- with component or system) | D1-Forced - Immediate | 100-Fossil-Steam
1710 | Combustion/steam condition controls (report local controls --- burners; pulverizers; etc. --- with component or system) | Boiler | Boiler Control Systems | D1 | Forced - Immediate | 2017 | Coal | CC | 100 | Fossil-Steam | RFC | Summer | 37.3333 | 8 | 1 | 1 | 1710-Combustion/steam condition controls (report local controls --- burners; pulverizers; etc. --- with component or system) | D1-Forced - Immediate | 100-Fossil-Steam
1710 | Combustion/steam condition controls (report local controls --- burners; pulverizers; etc. --- with component or system) | Boiler | Boiler Control Systems | D1 | Forced - Immediate | 2017 | Coal | CC | 100 | Fossil-Steam | RFC | Summer | 886.6665 | 280 | 1 | 1 | 1710-Combustion/steam condition controls (report local controls --- burners; pulverizers; etc. --- with component or system) | D1-Forced - Immediate | 100-Fossil-Steam
1710 | Combustion/steam condition controls (report local controls --- burners; pulverizers; etc. --- with component or system) | Boiler | Boiler Control Systems | D1 | Forced - Immediate | 2017 | Coal | CC | 100 | Fossil-Steam | WECC | Winter | 0.65 | 1.3 | 1 | 1 | 1710-Combustion/steam condition controls (report local controls --- burners; pulverizers; etc. --- with component or system) | D1-Forced - Immediate | 100-Fossil-Steam
1710 | Combustion/steam condition controls (report local controls --- burners; pulverizers; etc. --- with component or system) | Boiler | Boiler Control Systems | D1 | Forced - Immediate | 2017 | Coal | CC | 100 | Fossil-Steam | WECC | Winter | 0.775 | 1.5 | 1 | 1 | 1710-Combustion/steam condition controls (report local controls --- burners; pulverizers; etc. --- with component or system) | D1-Forced - Immediate | 100-Fossil-Steam
1710 | Combustion/steam condition controls (report local controls --- burners; pulverizers; etc. --- with component or system) | Boiler | Boiler Control Systems | D1 | Forced - Immediate | 2017 | Coal | OS | 100 | Fossil-Steam | NPCC | Summer | 88.6667 | 19 | 1 | 1 | 1710-Combustion/steam condition controls (report local controls --- burners; pulverizers; etc. --- with component or system) | D1-Forced - Immediate | 100-Fossil-Steam
1710 | Combustion/steam condition controls (report local controls --- burners; pulverizers; etc. --- with component or system) | Boiler | Boiler Control Systems | D1 | Forced - Immediate | 2017 | Gas | GG | 100 | Fossil-Steam | NPCC | Off-Peak | 71 | 355 | 1 | 1 | 1710-Combustion/steam condition controls (report local controls --- burners; pulverizers; etc. --- with component or system) | D1-Forced - Immediate | 100-Fossil-Steam
1710 | Combustion/steam condition controls (report local controls --- burners; pulverizers; etc. --- with component or system) | Boiler | Boiler Control Systems | D1 | Forced - Immediate | 2017 | Gas | GG | 100 | Fossil-Steam | SERC | Off-Peak | 94 | 120 | 1 | 1 | 1710-Combustion/steam condition controls (report local controls --- burners; pulverizers; etc. --- with component or system) | D1-Forced - Immediate | 100-Fossil-Steam
1710 | Combustion/steam condition controls (report local controls --- burners; pulverizers; etc. --- with component or system) | Boiler | Boiler Control Systems | D1 | Forced - Immediate | 2017 | Gas | GG | 100 | Fossil-Steam | TRE | Off-Peak | 22512.7333 | 4 | 1 | 1 | 1710-Combustion/steam condition controls (report local controls --- burners; pulverizers; etc. --- with component or system) | D1-Forced - Immediate | 100-Fossil-Steam
1710 | Combustion/steam condition controls (report local controls --- burners; pulverizers; etc. --- with component or system) | Boiler | Boiler Control Systems | D2 | Forced - Delayed | 2017 | Coal | LI | 100 | Fossil-Steam | TRE | Winter | 63 | 9 | 1 | 1 | 1710-Combustion/steam condition controls (report local controls --- burners; pulverizers; etc. --- with component or system) | D2-Forced - Delayed | 100-Fossil-Steam
1710 | Combustion/steam condition controls (report local controls --- burners; pulverizers; etc. --- with component or system) | Boiler | Boiler Control Systems | SF | Startup Failure | 2017 | Coal | LI | 100 | Fossil-Steam | MRO | Summer | 1712.5 | 250 | 1 | 1 | 1710-Combustion/steam condition controls (report local controls --- burners; pulverizers; etc. --- with component or system) | SF-Startup Failure | 100-Fossil-Steam
1710 | Combustion/steam condition controls (report local controls --- burners; pulverizers; etc. --- with component or system) | Boiler | Boiler Control Systems | U1 | Forced - Immediate | 2017 | Coal | CC | 100 | Fossil-Steam | WECC | Summer | 4786.8328 | 770 | 1 | 1 | 1710-Combustion/steam condition controls (report local controls --- burners; pulverizers; etc. --- with component or system) | U1-Forced - Immediate | 100-Fossil-Steam
1710 | Combustion/steam condition controls (report local controls --- burners; pulverizers; etc. --- with component or system) | Boiler | Boiler Control Systems | U1 | Forced - Immediate | 2017 | Coal | LI | 100 | Fossil-Steam | TRE | Off-Peak | 3961.9994 | 840 | 1 | 1 | 1710-Combustion/steam condition controls (report local controls --- burners; pulverizers; etc. --- with component or system) | U1-Forced - Immediate | 100-Fossil-Steam
1710 | Combustion/steam condition controls (report local controls --- burners; pulverizers; etc. --- with component or system) | Boiler | Boiler Control Systems | U1 | Forced - Immediate | 2017 | Gas | GG | 100 | Fossil-Steam | MRO | Off-Peak | 204.1 | 157 | 1 | 1 | 1710-Combustion/steam condition controls (report local controls --- burners; pulverizers; etc. --- with component or system) | U1-Forced - Immediate | 100-Fossil-Steam
1710 | Combustion/steam condition controls (report local controls --- burners; pulverizers; etc. --- with component or system) | Boiler | Boiler Control Systems | U1 | Forced - Immediate | 2017 | Gas | GG | 100 | Fossil-Steam | TRE | Summer | 597.9998 | 552 | 1 | 1 | 1710-Combustion/steam condition controls (report local controls --- burners; pulverizers; etc. --- with component or system) | U1-Forced - Immediate | 100-Fossil-Steam
1710 | Combustion/steam condition controls (report local controls --- burners; pulverizers; etc. --- with component or system) | Boiler | Boiler Control Systems | U1 | Forced - Immediate | 2017 | Oil | OO | 100 | Fossil-Steam | NPCC | Winter | 1516.4052 | 406.18 | 1 | 1 | 1710-Combustion/steam condition controls (report local controls --- burners; pulverizers; etc. --- with component or system) | U1-Forced - Immediate | 100-Fossil-Steam
1710 | Combustion/steam condition controls (report local controls --- burners; pulverizers; etc. --- with component or system) | Boiler | Boiler Control Systems | D1 | Forced - Immediate | 2017 | Coal | CC | 100 | Fossil-Steam | SERC | Summer | 667.9998 | 501 | 1 | 1 | 1710-Combustion/steam condition controls (report local controls --- burners; pulverizers; etc. --- with component or system) | D1-Forced - Immediate | 100-Fossil-Steam
1710 | Combustion/steam condition controls (report local controls --- burners; pulverizers; etc. --- with component or system) | Boiler | Boiler Control Systems | D1 | Forced - Immediate | 2017 | Coal | CC | 100 | Fossil-Steam | WECC | Winter | 0.21333 | 0.8 | 1 | 1 | 1710-Combustion/steam condition controls (report local controls --- burners; pulverizers; etc. --- with component or system) | D1-Forced - Immediate | 100-Fossil-Steam
1710 | Combustion/steam condition controls (report local controls --- burners; pulverizers; etc. --- with component or system) | Boiler | Boiler Control Systems | D1 | Forced - Immediate | 2017 | Coal | CC | 100 | Fossil-Steam | WECC | Winter | 0.41667 | 1 | 1 | 1 | 1710-Combustion/steam condition controls (report local controls --- burners; pulverizers; etc. --- with component or system) | D1-Forced - Immediate | 100-Fossil-Steam
1710 | Combustion/steam condition controls (report local controls --- burners; pulverizers; etc. --- with component or system) | Boiler | Boiler Control Systems | D1 | Forced - Immediate | 2017 | Coal | CC | 100 | Fossil-Steam | WECC | Winter | 1.5 | 2 | 1 | 2 | 1710-Combustion/steam condition controls (report local controls --- burners; pulverizers; etc. --- with component or system) | D1-Forced - Immediate | 100-Fossil-Steam
1710 | Combustion/steam condition controls (report local controls --- burners; pulverizers; etc. --- with component or system) | Boiler | Boiler Control Systems | D1 | Forced - Immediate | 2017 | Coal | CC | 100 | Fossil-Steam | WECC | Winter | 91.2499 | 75 | 1 | 1 | 1710-Combustion/steam condition controls (report local controls --- burners; pulverizers; etc. --- with component or system) | D1-Forced - Immediate | 100-Fossil-Steam
1710 | Combustion/steam condition controls (report local controls --- burners; pulverizers; etc. --- with component or system) | Boiler | Boiler Control Systems | D1 | Forced - Immediate | 2017 | Coal | CC | 100 | Fossil-Steam | MRO | Winter | 950.4 | 88 | 1 | 1 | 1710-Combustion/steam condition controls (report local controls --- burners; pulverizers; etc. --- with component or system) | D1-Forced - Immediate | 100-Fossil-Steam
1710 | Combustion/steam condition controls (report local controls --- burners; pulverizers; etc. --- with component or system) | Boiler | Boiler Control Systems | D1 | Forced - Immediate | 2017 | Coal | OS | 100 | Fossil-Steam | RFC | Off-Peak | 62.5 | 10 | 1 | 1 | 1710-Combustion/steam condition controls (report local controls --- burners; pulverizers; etc. --- with component or system) | D1-Forced - Immediate | 100-Fossil-Steam
1710 | Combustion/steam condition controls (report local controls --- burners; pulverizers; etc. --- with component or system) | Boiler | Boiler Control Systems | D1 | Forced - Immediate | 2017 | Gas | GG | 100 | Fossil-Steam | NPCC | Off-Peak | 132.65 | 379 | 1 | 1 | 1710-Combustion/steam condition controls (report local controls --- burners; pulverizers; etc. --- with component or system) | D1-Forced - Immediate | 100-Fossil-Steam
1710 | Combustion/steam condition controls (report local controls --- burners; pulverizers; etc. --- with component or system) | Boiler | Boiler Control Systems | D1 | Forced - Immediate | 2017 | Gas | GG | 100 | Fossil-Steam | RFC | Summer | 242.3333 | 10 | 1 | 1 | 1710-Combustion/steam condition controls (report local controls --- burners; pulverizers; etc. --- with component or system) | D1-Forced - Immediate | 100-Fossil-Steam
1710 | Combustion/steam condition controls (report local controls --- burners; pulverizers; etc. --- with component or system) | Boiler | Boiler Control Systems | D2 | Forced - Delayed | 2017 | Coal | LI | 100 | Fossil-Steam | TRE | Winter | 266.9333 | 14 | 1 | 1 | 1710-Combustion/steam condition controls (report local controls --- burners; pulverizers; etc. --- with component or system) | D2-Forced - Delayed | 100-Fossil-Steam
1710 | Combustion/steam condition controls (report local controls --- burners; pulverizers; etc. --- with component or system) | Boiler | Boiler Control Systems | U1 | Forced - Immediate | 2017 | Gas | GG | 100 | Fossil-Steam | TRE | Summer | 634.8 | 552 | 1 | 1 | 1710-Combustion/steam condition controls (report local controls --- burners; pulverizers; etc. --- with component or system) | U1-Forced - Immediate | 100-Fossil-Steam
1710 | Combustion/steam condition controls (report local controls --- burners; pulverizers; etc. --- with component or system) | Boiler | Boiler Control Systems | U1 | Forced - Immediate | 2017 | Oil | OO | 100 | Fossil-Steam | NPCC | Winter | 731.124 | 406.18 | 1 | 1 | 1710-Combustion/steam condition controls (report local controls --- burners; pulverizers; etc. --- with component or system) | U1-Forced - Immediate | 100-Fossil-Steam
1710 | Combustion/steam condition controls (report local controls --- burners; pulverizers; etc. --- with component or system) | Boiler | Boiler Control Systems | D1 | Forced - Immediate | 2017 | Coal | CC | 100 | Fossil-Steam | RFC | Off-Peak | 328.1666 | 110 | 1 | 1 | 1710-Combustion/steam condition controls (report local controls --- burners; pulverizers; etc. --- with component or system) | D1-Forced - Immediate | 100-Fossil-Steam
1710 | Combustion/steam condition controls (report local controls --- burners; pulverizers; etc. --- with component or system) | Boiler | Boiler Control Systems | D1 | Forced - Immediate | 2017 | Coal | CC | 100 | Fossil-Steam | MRO | Summer | 175.5667 | 23 | 1 | 1 | 1710-Combustion/steam condition controls (report local controls --- burners; pulverizers; etc. --- with component or system) | D1-Forced - Immediate | 100-Fossil-Steam
1710 | Combustion/steam condition controls (report local controls --- burners; pulverizers; etc. --- with component or system) | Boiler | Boiler Control Systems | D1 | Forced - Immediate | 2017 | Coal | CC | 100 | Fossil-Steam | WECC | Winter | 2.5 | 2 | 1 | 1 | 1710-Combustion/steam condition controls (report local controls --- burners; pulverizers; etc. --- with component or system) | D1-Forced - Immediate | 100-Fossil-Steam
1710 | Combustion/steam condition controls (report local controls --- burners; pulverizers; etc. --- with component or system) | Boiler | Boiler Control Systems | D1 | Forced - Immediate | 2017 | Gas | GG | 100 | Fossil-Steam | TRE | Off-Peak | 35.4 | 18 | 1 | 1 | 1710-Combustion/steam condition controls (report local controls --- burners; pulverizers; etc. --- with component or system) | D1-Forced - Immediate | 100-Fossil-Steam
1710 | Combustion/steam condition controls (report local controls --- burners; pulverizers; etc. --- with component or system) | Boiler | Boiler Control Systems | D1 | Forced - Immediate | 2017 | Gas | GG | 100 | Fossil-Steam | TRE | Off-Peak | 42.4 | 48 | 1 | 1 | 1710-Combustion/steam condition controls (report local controls --- burners; pulverizers; etc. --- with component or system) | D1-Forced - Immediate | 100-Fossil-Steam
1710 | Combustion/steam condition controls (report local controls --- burners; pulverizers; etc. --- with component or system) | Boiler | Boiler Control Systems | D1 | Forced - Immediate | 2017 | Gas | GG | 100 | Fossil-Steam | NPCC | Off-Peak | 69.4832 | 379 | 1 | 1 | 1710-Combustion/steam condition controls (report local controls --- burners; pulverizers; etc. --- with component or system) | D1-Forced - Immediate | 100-Fossil-Steam
1710 | Combustion/steam condition controls (report local controls --- burners; pulverizers; etc. --- with component or system) | Boiler | Boiler Control Systems | D2 | Forced - Delayed | 2017 | Coal | LI | 100 | Fossil-Steam | TRE | Winter | 63.9667 | 19 | 1 | 1 | 1710-Combustion/steam condition controls (report local controls --- burners; pulverizers; etc. --- with component or system) | D2-Forced - Delayed | 100-Fossil-Steam
1710 | Combustion/steam condition controls (report local controls --- burners; pulverizers; etc. --- with component or system) | Boiler | Boiler Control Systems | D2 | Forced - Delayed | 2017 | Coal | LI | 100 | Fossil-Steam | TRE | Winter | 299.65 | 13 | 1 | 1 | 1710-Combustion/steam condition controls (report local controls --- burners; pulverizers; etc. --- with component or system) | D2-Forced - Delayed | 100-Fossil-Steam
1710 | Combustion/steam condition controls (report local controls --- burners; pulverizers; etc. --- with component or system) | Boiler | Boiler Control Systems | D2 | Forced - Delayed | 2017 | Coal | LI | 100 | Fossil-Steam | TRE | Winter | 1539.85 | 13 | 1 | 1 | 1710-Combustion/steam condition controls (report local controls --- burners; pulverizers; etc. --- with component or system) | D2-Forced - Delayed | 100-Fossil-Steam
1710 | Combustion/steam condition controls (report local controls --- burners; pulverizers; etc. --- with component or system) | Boiler | Boiler Control Systems | U1 | Forced - Immediate | 2017 | Coal | CC | 100 | Fossil-Steam | WECC | Summer | 19622.1664 | 770 | 1 | 1 | 1710-Combustion/steam condition controls (report local controls --- burners; pulverizers; etc. --- with component or system) | U1-Forced - Immediate | 100-Fossil-Steam
1710 | Combustion/steam condition controls (report local controls --- burners; pulverizers; etc. --- with component or system) | Boiler | Boiler Control Systems | U1 | Forced - Immediate | 2017 | Coal | CC | 100 | Fossil-Steam | MRO | Summer | 27459.7997 | 516 | 1 | 1 | 1710-Combustion/steam condition controls (report local controls --- burners; pulverizers; etc. --- with component or system) | U1-Forced - Immediate | 100-Fossil-Steam
1710 | Combustion/steam condition controls (report local controls --- burners; pulverizers; etc. --- with component or system) | Boiler | Boiler Control Systems | U1 | Forced - Immediate | 2017 | Coal | CC | 100 | Fossil-Steam | RFC | Winter | 1266.6666 | 200 | 1 | 1 | 1710-Combustion/steam condition controls (report local controls --- burners; pulverizers; etc. --- with component or system) | U1-Forced - Immediate | 100-Fossil-Steam
1710 | Combustion/steam condition controls (report local controls --- burners; pulverizers; etc. --- with component or system) | Boiler | Boiler Control Systems | U1 | Forced - Immediate | 2017 | Gas | GG | 100 | Fossil-Steam | MRO | Summer | 1179.033 | 434 | 1 | 1 | 1710-Combustion/steam condition controls (report local controls --- burners; pulverizers; etc. --- with component or system) | U1-Forced - Immediate | 100-Fossil-Steam
1710 | Combustion/steam condition controls (report local controls --- burners; pulverizers; etc. --- with component or system) | Boiler | Boiler Control Systems | U1 | Forced - Immediate | 2017 | Gas | GG | 100 | Fossil-Steam | MRO | Summer | 1668.6 | 162 | 1 | 1 | 1710-Combustion/steam condition controls (report local controls --- burners; pulverizers; etc. --- with component or system) | U1-Forced - Immediate | 100-Fossil-Steam
1710 | Combustion/steam condition controls (report local controls --- burners; pulverizers; etc. --- with component or system) | Boiler | Boiler Control Systems | U1 | Forced - Immediate | 2017 | Gas | GG | 100 | Fossil-Steam | TRE | Summer | 2217.1996 | 552 | 1 | 1 | 1710-Combustion/steam condition controls (report local controls --- burners; pulverizers; etc. --- with component or system) | U1-Forced - Immediate | 100-Fossil-Steam
1710 | Combustion/steam condition controls (report local controls --- burners; pulverizers; etc. --- with component or system) | Boiler | Boiler Control Systems | D1 | Forced - Immediate | 2017 | Coal | CC | 100 | Fossil-Steam | RFC | Off-Peak | 20886.6666 | 130 | 1 | 1 | 1710-Combustion/steam condition controls (report local controls --- burners; pulverizers; etc. --- with component or system) | D1-Forced - Immediate | 100-Fossil-Steam
1710 | Combustion/steam condition controls (report local controls --- burners; pulverizers; etc. --- with component or system) | Boiler | Boiler Control Systems | D1 | Forced - Immediate | 2017 | Coal | CC | 100 | Fossil-Steam | WECC | Summer | 5.3667 | 23 | 1 | 1 | 1710-Combustion/steam condition controls (report local controls --- burners; pulverizers; etc. --- with component or system) | D1-Forced - Immediate | 100-Fossil-Steam
1710 | Combustion/steam condition controls (report local controls --- burners; pulverizers; etc. --- with component or system) | Boiler | Boiler Control Systems | D1 | Forced - Immediate | 2017 | Coal | CC | 100 | Fossil-Steam | RFC | Summer | 801.1667 | 38 | 1 | 1 | 1710-Combustion/steam condition controls (report local controls --- burners; pulverizers; etc. --- with component or system) | D1-Forced - Immediate | 100-Fossil-Steam
1710 | Combustion/steam condition controls (report local controls --- burners; pulverizers; etc. --- with component or system) | Boiler | Boiler Control Systems | D1 | Forced - Immediate | 2017 | Coal | CC | 100 | Fossil-Steam | RFC | Winter | 4499.2 | 57 | 1 | 1 | 1710-Combustion/steam condition controls (report local controls --- burners; pulverizers; etc. --- with component or system) | D1-Forced - Immediate | 100-Fossil-Steam
1710 | Combustion/steam condition controls (report local controls --- burners; pulverizers; etc. --- with component or system) | Boiler | Boiler Control Systems | D1 | Forced - Immediate | 2017 | Gas | GG | 100 | Fossil-Steam | TRE | Off-Peak | 3380 | 10 | 1 | 1 | 1710-Combustion/steam condition controls (report local controls --- burners; pulverizers; etc. --- with component or system) | D1-Forced - Immediate | 100-Fossil-Steam
1710 | Combustion/steam condition controls (report local controls --- burners; pulverizers; etc. --- with component or system) | Boiler | Boiler Control Systems | D2 | Forced - Delayed | 2017 | Coal | LI | 100 | Fossil-Steam | TRE | Off-Peak | 472.7497 | 465 | 1 | 1 | 1710-Combustion/steam condition controls (report local controls --- burners; pulverizers; etc. --- with component or system) | D2-Forced - Delayed | 100-Fossil-Steam
1710 | Combustion/steam condition controls (report local controls --- burners; pulverizers; etc. --- with component or system) | Boiler | Boiler Control Systems | D2 | Forced - Delayed | 2017 | Coal | LI | 100 | Fossil-Steam | TRE | Winter | 103.5667 | 13 | 1 | 1 | 1710-Combustion/steam condition controls (report local controls --- burners; pulverizers; etc. --- with component or system) | D2-Forced - Delayed | 100-Fossil-Steam
1710 | Combustion/steam condition controls (report local controls --- burners; pulverizers; etc. --- with component or system) | Boiler | Boiler Control Systems | D3 | Forced - Postponed | 2017 | Coal | LI | 100 | Fossil-Steam | TRE | Off-Peak | 4295.8665 | 232 | 1 | 1 | 1710-Combustion/steam condition controls (report local controls --- burners; pulverizers; etc. --- with component or system) | D3-Forced - Postponed | 100-Fossil-Steam
1710 | Combustion/steam condition controls (report local controls --- burners; pulverizers; etc. --- with component or system) | Boiler | Boiler Control Systems | U1 | Forced - Immediate | 2017 | Coal | CC | 100 | Fossil-Steam | WECC | Summer | 4237.5 | 750 | 1 | 1 | 1710-Combustion/steam condition controls (report local controls --- burners; pulverizers; etc. --- with component or system) | U1-Forced - Immediate | 100-Fossil-Steam
1710 | Combustion/steam condition controls (report local controls --- burners; pulverizers; etc. --- with component or system) | Boiler | Boiler Control Systems | U1 | Forced - Immediate | 2017 | Gas | GG | 100 | Fossil-Steam | NPCC | Summer | 348.3333 | 190 | 1 | 1 | 1710-Combustion/steam condition controls (report local controls --- burners; pulverizers; etc. --- with component or system) | U1-Forced - Immediate | 100-Fossil-Steam
1710 | Combustion/steam condition controls (report local controls --- burners; pulverizers; etc. --- with component or system) | Boiler | Boiler Control Systems | U1 | Forced - Immediate | 2017 | Gas | GG | 100 | Fossil-Steam | TRE | Summer | 14628 | 552 | 1 | 1 | 1710-Combustion/steam condition controls (report local controls --- burners; pulverizers; etc. --- with component or system) | U1-Forced - Immediate | 100-Fossil-Steam
1710 | Combustion/steam condition controls (report local controls --- burners; pulverizers; etc. --- with component or system) | Boiler | Boiler Control Systems | U1 | Forced - Immediate | 2017 | Oil | OO | 100 | Fossil-Steam | NPCC | Winter | 1170.8331 | 562 | 1 | 1 | 1710-Combustion/steam condition controls (report local controls --- burners; pulverizers; etc. --- with component or system) | U1-Forced - Immediate | 100-Fossil-Steam
1710 | Combustion/steam condition controls (report local controls --- burners; pulverizers; etc. --- with component or system) | Boiler | Boiler Control Systems | D1 | Forced - Immediate | 2017 | Coal | CC | 100 | Fossil-Steam | RFC | Off-Peak | 172.0833 | 25 | 1 | 1 | 1710-Combustion/steam condition controls (report local controls --- burners; pulverizers; etc. --- with component or system) | D1-Forced - Immediate | 100-Fossil-Steam
1710 | Combustion/steam condition controls (report local controls --- burners; pulverizers; etc. --- with component or system) | Boiler | Boiler Control Systems | D1 | Forced - Immediate | 2017 | Gas | GG | 100 | Fossil-Steam | NPCC | Off-Peak | 107.3332 | 280 | 1 | 1 | 1710-Combustion/steam condition controls (report local controls --- burners; pulverizers; etc. --- with component or system) | D1-Forced - Immediate | 100-Fossil-Steam
1710 | Combustion/steam condition controls (report local controls --- burners; pulverizers; etc. --- with component or system) | Boiler | Boiler Control Systems | D1 | Forced - Immediate | 2017 | Gas | GG | 100 | Fossil-Steam | TRE | Off-Peak | 5038.8333 | 10 | 1 | 1 | 1710-Combustion/steam condition controls (report local controls --- burners; pulverizers; etc. --- with component or system) | D1-Forced - Immediate | 100-Fossil-Steam
1710 | Combustion/steam condition controls (report local controls --- burners; pulverizers; etc. --- with component or system) | Boiler | Boiler Control Systems | D1 | Forced - Immediate | 2017 | Gas | GG | 100 | Fossil-Steam | TRE | Winter | 12513.2667 | 4 | 1 | 1 | 1710-Combustion/steam condition controls (report local controls --- burners; pulverizers; etc. --- with component or system) | D1-Forced - Immediate | 100-Fossil-Steam
1710 | Combustion/steam condition controls (report local controls --- burners; pulverizers; etc. --- with component or system) | Boiler | Boiler Control Systems | D1 | Forced - Immediate | 2017 | Oil | DI | 100 | Fossil-Steam | SERC | Off-Peak | 2.8833 | 1.73 | 1 | 1 | 1710-Combustion/steam condition controls (report local controls --- burners; pulverizers; etc. --- with component or system) | D1-Forced - Immediate | 100-Fossil-Steam
1710 | Combustion/steam condition controls (report local controls --- burners; pulverizers; etc. --- with component or system) | Boiler | Boiler Control Systems | U1 | Forced - Immediate | 2017 | Gas | GG | 100 | Fossil-Steam | MRO | Summer | 171.6 | 104 | 1 | 1 | 1710-Combustion/steam condition controls (report local controls --- burners; pulverizers; etc. --- with component or system) | U1-Forced - Immediate | 100-Fossil-Steam
1710 | Combustion/steam condition controls (report local controls --- burners; pulverizers; etc. --- with component or system) | Boiler | Boiler Control Systems | U1 | Forced - Immediate | 2017 | Gas | GG | 100 | Fossil-Steam | TRE | Summer | 358.8 | 552 | 1 | 1 | 1710-Combustion/steam condition controls (report local controls --- burners; pulverizers; etc. --- with component or system) | U1-Forced - Immediate | 100-Fossil-Steam
1710 | Combustion/steam condition controls (report local controls --- burners; pulverizers; etc. --- with component or system) | Boiler | Boiler Control Systems | D1 | Forced - Immediate | 2017 | Coal | CC | 100 | Fossil-Steam | RFC | Summer | 119.3333 | 8 | 1 | 1 | 1710-Combustion/steam condition controls (report local controls --- burners; pulverizers; etc. --- with component or system) | D1-Forced - Immediate | 100-Fossil-Steam
1710 | Combustion/steam condition controls (report local controls --- burners; pulverizers; etc. --- with component or system) | Boiler | Boiler Control Systems | D1 | Forced - Immediate | 2017 | Coal | CC | 100 | Fossil-Steam | WECC | Winter | 0.37333 | 0.7 | 1 | 1 | 1710-Combustion/steam condition controls (report local controls --- burners; pulverizers; etc. --- with component or system) | D1-Forced - Immediate | 100-Fossil-Steam
1710 | Combustion/steam condition controls (report local controls --- burners; pulverizers; etc. --- with component or system) | Boiler | Boiler Control Systems | D1 | Forced - Immediate | 2017 | Gas | GG | 100 | Fossil-Steam | MRO | Off-Peak | 15.4 | 12 | 1 | 1 | 1710-Combustion/steam condition controls (report local controls --- burners; pulverizers; etc. --- with component or system) | D1-Forced - Immediate | 100-Fossil-Steam
1710 | Combustion/steam condition controls (report local controls --- burners; pulverizers; etc. --- with component or system) | Boiler | Boiler Control Systems | D1 | Forced - Immediate | 2017 | Gas | GG | 100 | Fossil-Steam | NPCC | Off-Peak | 16 | 320 | 1 | 1 | 1710-Combustion/steam condition controls (report local controls --- burners; pulverizers; etc. --- with component or system) | D1-Forced - Immediate | 100-Fossil-Steam
1710 | Combustion/steam condition controls (report local controls --- burners; pulverizers; etc. --- with component or system) | Boiler | Boiler Control Systems | D1 | Forced - Immediate | 2017 | Gas | GG | 100 | Fossil-Steam | NPCC | Off-Peak | 30.5 | 305 | 1 | 1 | 1710-Combustion/steam condition controls (report local controls --- burners; pulverizers; etc. --- with component or system) | D1-Forced - Immediate | 100-Fossil-Steam
1710 | Combustion/steam condition controls (report local controls --- burners; pulverizers; etc. --- with component or system) | Boiler | Boiler Control Systems | D1 | Forced - Immediate | 2017 | Gas | GG | 100 | Fossil-Steam | TRE | Off-Peak | 3719.9167 | 5 | 1 | 1 | 1710-Combustion/steam condition controls (report local controls --- burners; pulverizers; etc. --- with component or system) | D1-Forced - Immediate | 100-Fossil-Steam
1710 | Combustion/steam condition controls (report local controls --- burners; pulverizers; etc. --- with component or system) | Boiler | Boiler Control Systems | D1 | Forced - Immediate | 2017 | Gas | GG | 100 | Fossil-Steam | WECC | Summer | 123.6199 | 105.96 | 1 | 1 | 1710-Combustion/steam condition controls (report local controls --- burners; pulverizers; etc. --- with component or system) | D1-Forced - Immediate | 100-Fossil-Steam
1710 | Combustion/steam condition controls (report local controls --- burners; pulverizers; etc. --- with component or system) | Boiler | Boiler Control Systems | D2 | Forced - Delayed | 2017 | Coal | LI | 100 | Fossil-Steam | TRE | Winter | 52.9667 | 14 | 1 | 1 | 1710-Combustion/steam condition controls (report local controls --- burners; pulverizers; etc. --- with component or system) | D2-Forced - Delayed | 100-Fossil-Steam
1710 | Combustion/steam condition controls (report local controls --- burners; pulverizers; etc. --- with component or system) | Boiler | Boiler Control Systems | D2 | Forced - Delayed | 2017 | Coal | LI | 100 | Fossil-Steam | TRE | Winter | 289.4667 | 13 | 1 | 1 | 1710-Combustion/steam condition controls (report local controls --- burners; pulverizers; etc. --- with component or system) | D2-Forced - Delayed | 100-Fossil-Steam
1710 | Combustion/steam condition controls (report local controls --- burners; pulverizers; etc. --- with component or system) | Boiler | Boiler Control Systems | SF | Startup Failure | 2017 | Gas | GG | 100 | Fossil-Steam | SERC | Summer | 2112.5181 | 421.1 | 1 | 1 | 1710-Combustion/steam condition controls (report local controls --- burners; pulverizers; etc. --- with component or system) | SF-Startup Failure | 100-Fossil-Steam
1710 | Combustion/steam condition controls (report local controls --- burners; pulverizers; etc. --- with component or system) | Boiler | Boiler Control Systems | SF | Startup Failure | 2017 | Gas | GG | 100 | Fossil-Steam | WECC | Winter | 1509.3331 | 320 | 1 | 1 | 1710-Combustion/steam condition controls (report local controls --- burners; pulverizers; etc. --- with component or system) | SF-Startup Failure | 100-Fossil-Steam
1710 | Combustion/steam condition controls (report local controls --- burners; pulverizers; etc. --- with component or system) | Boiler | Boiler Control Systems | U1 | Forced - Immediate | 2017 | Coal | CC | 100 | Fossil-Steam | TRE | Off-Peak | 868 | 560 | 1 | 1 | 1710-Combustion/steam condition controls (report local controls --- burners; pulverizers; etc. --- with component or system) | U1-Forced - Immediate | 100-Fossil-Steam
1710 | Combustion/steam condition controls (report local controls --- burners; pulverizers; etc. --- with component or system) | Boiler | Boiler Control Systems | U1 | Forced - Immediate | 2017 | Coal | CC | 100 | Fossil-Steam | WECC | Winter | 256.5666 | 179 | 1 | 1 | 1710-Combustion/steam condition controls (report local controls --- burners; pulverizers; etc. --- with component or system) | U1-Forced - Immediate | 100-Fossil-Steam
1710 | Combustion/steam condition controls (report local controls --- burners; pulverizers; etc. --- with component or system) | Boiler | Boiler Control Systems | U1 | Forced - Immediate | 2017 | Gas | GG | 100 | Fossil-Steam | MRO | Off-Peak | 911.4 | 434 | 1 | 1 | 1710-Combustion/steam condition controls (report local controls --- burners; pulverizers; etc. --- with component or system) | U1-Forced - Immediate | 100-Fossil-Steam
1710 | Combustion/steam condition controls (report local controls --- burners; pulverizers; etc. --- with component or system) | Boiler | Boiler Control Systems | U1 | Forced - Immediate | 2017 | Gas | GG | 100 | Fossil-Steam | MRO | Off-Peak | 1330.933 | 434 | 1 | 1 | 1710-Combustion/steam condition controls (report local controls --- burners; pulverizers; etc. --- with component or system) | U1-Forced - Immediate | 100-Fossil-Steam
1710 | Combustion/steam condition controls (report local controls --- burners; pulverizers; etc. --- with component or system) | Boiler | Boiler Control Systems | U1 | Forced - Immediate | 2017 | Gas | GG | 100 | Fossil-Steam | TRE | Summer | 919.9996 | 552 | 1 | 1 | 1710-Combustion/steam condition controls (report local controls --- burners; pulverizers; etc. --- with component or system) | U1-Forced - Immediate | 100-Fossil-Steam
1710 | Combustion/steam condition controls (report local controls --- burners; pulverizers; etc. --- with component or system) | Boiler | Boiler Control Systems | U1 | Forced - Immediate | 2017 | Gas | GG | 100 | Fossil-Steam | TRE | Summer | 1076.4 | 552 | 1 | 1 | 1710-Combustion/steam condition controls (report local controls --- burners; pulverizers; etc. --- with component or system) | U1-Forced - Immediate | 100-Fossil-Steam
1710 | Combustion/steam condition controls (report local controls --- burners; pulverizers; etc. --- with component or system) | Boiler | Boiler Control Systems | U1 | Forced - Immediate | 2017 | Gas | GG | 100 | Fossil-Steam | SERC | Winter | 133.2998 | 258 | 1 | 1 | 1710-Combustion/steam condition controls (report local controls --- burners; pulverizers; etc. --- with component or system) | U1-Forced - Immediate | 100-Fossil-Steam
1710 | Combustion/steam condition controls (report local controls --- burners; pulverizers; etc. --- with component or system) | Boiler | Boiler Control Systems | D1 | Forced - Immediate | 2017 | Coal | CC | 100 | Fossil-Steam | SERC | Off-Peak | 218.1666 | 154 | 1 | 1 | 1710-Combustion/steam condition controls (report local controls --- burners; pulverizers; etc. --- with component or system) | D1-Forced - Immediate | 100-Fossil-Steam
1710 | Combustion/steam condition controls (report local controls --- burners; pulverizers; etc. --- with component or system) | Boiler | Boiler Control Systems | D1 | Forced - Immediate | 2017 | Coal | CC | 100 | Fossil-Steam | WECC | Winter | 0.36667 | 1.1 | 1 | 1 | 1710-Combustion/steam condition controls (report local controls --- burners; pulverizers; etc. --- with component or system) | D1-Forced - Immediate | 100-Fossil-Steam
1710 | Combustion/steam condition controls (report local controls --- burners; pulverizers; etc. --- with component or system) | Boiler | Boiler Control Systems | D1 | Forced - Immediate | 2017 | Coal | LI | 100 | Fossil-Steam | TRE | Off-Peak | 5199.9498 | 537 | 1 | 1 | 1710-Combustion/steam condition controls (report local controls --- burners; pulverizers; etc. --- with component or system) | D1-Forced - Immediate | 100-Fossil-Steam
1710 | Combustion/steam condition controls (report local controls --- burners; pulverizers; etc. --- with component or system) | Boiler | Boiler Control Systems | D1 | Forced - Immediate | 2017 | Gas | GG | 100 | Fossil-Steam | TRE | Off-Peak | 485.1 | 22 | 1 | 1 | 1710-Combustion/steam condition controls (report local controls --- burners; pulverizers; etc. --- with component or system) | D1-Forced - Immediate | 100-Fossil-Steam
1710 | Combustion/steam condition controls (report local controls --- burners; pulverizers; etc. --- with component or system) | Boiler | Boiler Control Systems | D1 | Forced - Immediate | 2017 | Gas | GG | 100 | Fossil-Steam | WECC | Off-Peak | 973.7119 | 192.18 | 1 | 1 | 1710-Combustion/steam condition controls (report local controls --- burners; pulverizers; etc. --- with component or system) | D1-Forced - Immediate | 100-Fossil-Steam
1710 | Combustion/steam condition controls (report local controls --- burners; pulverizers; etc. --- with component or system) | Boiler | Boiler Control Systems | D1 | Forced - Immediate | 2017 | Gas | GG | 100 | Fossil-Steam | TRE | Summer | 312.6665 | 280 | 1 | 1 | 1710-Combustion/steam condition controls (report local controls --- burners; pulverizers; etc. --- with component or system) | D1-Forced - Immediate | 100-Fossil-Steam
1710 | Combustion/steam condition controls (report local controls --- burners; pulverizers; etc. --- with component or system) | Boiler | Boiler Control Systems | D2 | Forced - Delayed | 2017 | Coal | LI | 100 | Fossil-Steam | TRE | Off-Peak | 15.25 | 15 | 1 | 1 | 1710-Combustion/steam condition controls (report local controls --- burners; pulverizers; etc. --- with component or system) | D2-Forced - Delayed | 100-Fossil-Steam
1710 | Combustion/steam condition controls (report local controls --- burners; pulverizers; etc. --- with component or system) | Boiler | Boiler Control Systems | D2 | Forced - Delayed | 2017 | Gas | GG | 100 | Fossil-Steam | WECC | Off-Peak | 116.1673 | 23.87 | 1 | 1 | 1710-Combustion/steam condition controls (report local controls --- burners; pulverizers; etc. --- with component or system) | D2-Forced - Delayed | 100-Fossil-Steam
1710 | Combustion/steam condition controls (report local controls --- burners; pulverizers; etc. --- with component or system) | Boiler | Boiler Control Systems | U1 | Forced - Immediate | 2017 | Coal | CC | 100 | Fossil-Steam | SERC | Summer | 4158.6999 | 273 | 1 | 1 | 1710-Combustion/steam condition controls (report local controls --- burners; pulverizers; etc. --- with component or system) | U1-Forced - Immediate | 100-Fossil-Steam
1710 | Combustion/steam condition controls (report local controls --- burners; pulverizers; etc. --- with component or system) | Boiler | Boiler Control Systems | U1 | Forced - Immediate | 2017 | Gas | GG | 100 | Fossil-Steam | NPCC | Off-Peak | 2001.3331 | 380 | 1 | 1 | 1710-Combustion/steam condition controls (report local controls --- burners; pulverizers; etc. --- with component or system) | U1-Forced - Immediate | 100-Fossil-Steam
1710 | Combustion/steam condition controls (report local controls --- burners; pulverizers; etc. --- with component or system) | Boiler | Boiler Control Systems | U1 | Forced - Immediate | 2017 | Gas | GG | 100 | Fossil-Steam | MRO | Summer | 318.5999 | 162 | 1 | 1 | 1710-Combustion/steam condition controls (report local controls --- burners; pulverizers; etc. --- with component or system) | U1-Forced - Immediate | 100-Fossil-Steam
1710 | Combustion/steam condition controls (report local controls --- burners; pulverizers; etc. --- with component or system) | Boiler | Boiler Control Systems | D1 | Forced - Immediate | 2017 | Coal | CC | 100 | Fossil-Steam | RFC | Off-Peak | 134.1666 | 115 | 1 | 1 | 1710-Combustion/steam condition controls (report local controls --- burners; pulverizers; etc. --- with component or system) | D1-Forced - Immediate | 100-Fossil-Steam
1710 | Combustion/steam condition controls (report local controls --- burners; pulverizers; etc. --- with component or system) | Boiler | Boiler Control Systems | D1 | Forced - Immediate | 2017 | Coal | CC | 100 | Fossil-Steam | RFC | Summer | 375 | 300 | 1 | 1 | 1710-Combustion/steam condition controls (report local controls --- burners; pulverizers; etc. --- with component or system) | D1-Forced - Immediate | 100-Fossil-Steam
1710 | Combustion/steam condition controls (report local controls --- burners; pulverizers; etc. --- with component or system) | Boiler | Boiler Control Systems | D1 | Forced - Immediate | 2017 | Coal | CC | 100 | Fossil-Steam | WECC | Winter | 0.31667 | 1 | 1 | 1 | 1710-Combustion/steam condition controls (report local controls --- burners; pulverizers; etc. --- with component or system) | D1-Forced - Immediate | 100-Fossil-Steam
1710 | Combustion/steam condition controls (report local controls --- burners; pulverizers; etc. --- with component or system) | Boiler | Boiler Control Systems | D1 | Forced - Immediate | 2017 | Coal | CC | 100 | Fossil-Steam | WECC | Winter | 0.375 | 0.9 | 1 | 1 | 1710-Combustion/steam condition controls (report local controls --- burners; pulverizers; etc. --- with component or system) | D1-Forced - Immediate | 100-Fossil-Steam
1710 | Combustion/steam condition controls (report local controls --- burners; pulverizers; etc. --- with component or system) | Boiler | Boiler Control Systems | SF | Startup Failure | 2017 | Coal | LI | 100 | Fossil-Steam | MRO | Winter | 979.1665 | 250 | 1 | 1 | 1710-Combustion/steam condition controls (report local controls --- burners; pulverizers; etc. --- with component or system) | SF-Startup Failure | 100-Fossil-Steam
1710 | Combustion/steam condition controls (report local controls --- burners; pulverizers; etc. --- with component or system) | Boiler | Boiler Control Systems | U1 | Forced - Immediate | 2017 | Coal | CC | 100 | Fossil-Steam | SERC | Winter | 6446.7495 | 723 | 1 | 1 | 1710-Combustion/steam condition controls (report local controls --- burners; pulverizers; etc. --- with component or system) | U1-Forced - Immediate | 100-Fossil-Steam
1710 | Combustion/steam condition controls (report local controls --- burners; pulverizers; etc. --- with component or system) | Boiler | Boiler Control Systems | D1 | Forced - Immediate | 2017 | Coal | LI | 650 | Fluidized Bed | TRE | Off-Peak | 3.4 | 3.4 | 1 | 1 | 1710-Combustion/steam condition controls (report local controls --- burners; pulverizers; etc. --- with component or system) | D1-Forced - Immediate | 650-Fluidized Bed
1710 | Combustion/steam condition controls (report local controls --- burners; pulverizers; etc. --- with component or system) | Boiler | Boiler Control Systems | D1 | Forced - Immediate | 2017 | Coal | LI | 650 | Fluidized Bed | TRE | Off-Peak | 3.6 | 3.6 | 2 | 2 | 1710-Combustion/steam condition controls (report local controls --- burners; pulverizers; etc. --- with component or system) | D1-Forced - Immediate | 650-Fluidized Bed
1710 | Combustion/steam condition controls (report local controls --- burners; pulverizers; etc. --- with component or system) | Boiler | Boiler Control Systems | D1 | Forced - Immediate | 2017 | Coal | LI | 650 | Fluidized Bed | TRE | Off-Peak | 9.6 | 4.8 | 1 | 1 | 1710-Combustion/steam condition controls (report local controls --- burners; pulverizers; etc. --- with component or system) | D1-Forced - Immediate | 650-Fluidized Bed
1710 | Combustion/steam condition controls (report local controls --- burners; pulverizers; etc. --- with component or system) | Boiler | Boiler Control Systems | D1 | Forced - Immediate | 2017 | Coal | LI | 650 | Fluidized Bed | TRE | Off-Peak | 42 | 3.5 | 1 | 1 | 1710-Combustion/steam condition controls (report local controls --- burners; pulverizers; etc. --- with component or system) | D1-Forced - Immediate | 650-Fluidized Bed
1710 | Combustion/steam condition controls (report local controls --- burners; pulverizers; etc. --- with component or system) | Boiler | Boiler Control Systems | D1 | Forced - Immediate | 2017 | Coal | LI | 650 | Fluidized Bed | TRE | Off-Peak | 60.2 | 4.3 | 1 | 1 | 1710-Combustion/steam condition controls (report local controls --- burners; pulverizers; etc. --- with component or system) | D1-Forced - Immediate | 650-Fluidized Bed
1710 | Combustion/steam condition controls (report local controls --- burners; pulverizers; etc. --- with component or system) | Boiler | Boiler Control Systems | D1 | Forced - Immediate | 2017 | Coal | LI | 650 | Fluidized Bed | TRE | Summer | 3 | 3 | 2 | 4 | 1710-Combustion/steam condition controls (report local controls --- burners; pulverizers; etc. --- with component or system) | D1-Forced - Immediate | 650-Fluidized Bed
1710 | Combustion/steam condition controls (report local controls --- burners; pulverizers; etc. --- with component or system) | Boiler | Boiler Control Systems | D1 | Forced - Immediate | 2017 | Coal | LI | 650 | Fluidized Bed | TRE | Winter | 3.4 | 3.4 | 2 | 2 | 1710-Combustion/steam condition controls (report local controls --- burners; pulverizers; etc. --- with component or system) | D1-Forced - Immediate | 650-Fluidized Bed
1710 | Combustion/steam condition controls (report local controls --- burners; pulverizers; etc. --- with component or system) | Boiler | Boiler Control Systems | D1 | Forced - Immediate | 2017 | Coal | LI | 650 | Fluidized Bed | TRE | Off-Peak | 3.8 | 3.8 | 2 | 2 | 1710-Combustion/steam condition controls (report local controls --- burners; pulverizers; etc. --- with component or system) | D1-Forced - Immediate | 650-Fluidized Bed
1710 | Combustion/steam condition controls (report local controls --- burners; pulverizers; etc. --- with component or system) | Boiler | Boiler Control Systems | D1 | Forced - Immediate | 2017 | Coal | LI | 650 | Fluidized Bed | TRE | Off-Peak | 23.4 | 3.9 | 1 | 1 | 1710-Combustion/steam condition controls (report local controls --- burners; pulverizers; etc. --- with component or system) | D1-Forced - Immediate | 650-Fluidized Bed
1710 | Combustion/steam condition controls (report local controls --- burners; pulverizers; etc. --- with component or system) | Boiler | Boiler Control Systems | D1 | Forced - Immediate | 2017 | Coal | LI | 650 | Fluidized Bed | TRE | Off-Peak | 33.3 | 3.7 | 1 | 1 | 1710-Combustion/steam condition controls (report local controls --- burners; pulverizers; etc. --- with component or system) | D1-Forced - Immediate | 650-Fluidized Bed
1710 | Combustion/steam condition controls (report local controls --- burners; pulverizers; etc. --- with component or system) | Boiler | Boiler Control Systems | D1 | Forced - Immediate | 2017 | Coal | LI | 650 | Fluidized Bed | TRE | Winter | 7 | 3.5 | 2 | 2 | 1710-Combustion/steam condition controls (report local controls --- burners; pulverizers; etc. --- with component or system) | D1-Forced - Immediate | 650-Fluidized Bed
1710 | Combustion/steam condition controls (report local controls --- burners; pulverizers; etc. --- with component or system) | Boiler | Boiler Control Systems | D1 | Forced - Immediate | 2017 | Coal | LI | 650 | Fluidized Bed | TRE | Off-Peak | 10.2 | 3.4 | 1 | 1 | 1710-Combustion/steam condition controls (report local controls --- burners; pulverizers; etc. --- with component or system) | D1-Forced - Immediate | 650-Fluidized Bed
1710 | Combustion/steam condition controls (report local controls --- burners; pulverizers; etc. --- with component or system) | Boiler | Boiler Control Systems | D1 | Forced - Immediate | 2017 | Coal | LI | 650 | Fluidized Bed | TRE | Winter | 3.2 | 3.2 | 1 | 1 | 1710-Combustion/steam condition controls (report local controls --- burners; pulverizers; etc. --- with component or system) | D1-Forced - Immediate | 650-Fluidized Bed
1710 | Combustion/steam condition controls (report local controls --- burners; pulverizers; etc. --- with component or system) | Boiler | Boiler Control Systems | D1 | Forced - Immediate | 2017 | Coal | LI | 650 | Fluidized Bed | TRE | Winter | 4.4 | 4.4 | 1 | 1 | 1710-Combustion/steam condition controls (report local controls --- burners; pulverizers; etc. --- with component or system) | D1-Forced - Immediate | 650-Fluidized Bed
1710 | Combustion/steam condition controls (report local controls --- burners; pulverizers; etc. --- with component or system) | Boiler | Boiler Control Systems | D1 | Forced - Immediate | 2017 | Coal | LI | 650 | Fluidized Bed | TRE | Winter | 53.6 | 26.8 | 1 | 1 | 1710-Combustion/steam condition controls (report local controls --- burners; pulverizers; etc. --- with component or system) | D1-Forced - Immediate | 650-Fluidized Bed
1710 | Combustion/steam condition controls (report local controls --- burners; pulverizers; etc. --- with component or system) | Boiler | Boiler Control Systems | D1 | Forced - Immediate | 2017 | Coal | LI | 650 | Fluidized Bed | TRE | Off-Peak | 7.4 | 3.7 | 1 | 3 | 1710-Combustion/steam condition controls (report local controls --- burners; pulverizers; etc. --- with component or system) | D1-Forced - Immediate | 650-Fluidized Bed
1710 | Combustion/steam condition controls (report local controls --- burners; pulverizers; etc. --- with component or system) | Boiler | Boiler Control Systems | D1 | Forced - Immediate | 2017 | Coal | LI | 650 | Fluidized Bed | TRE | Off-Peak | 13.6 | 3.4 | 1 | 1 | 1710-Combustion/steam condition controls (report local controls --- burners; pulverizers; etc. --- with component or system) | D1-Forced - Immediate | 650-Fluidized Bed
1710 | Combustion/steam condition controls (report local controls --- burners; pulverizers; etc. --- with component or system) | Boiler | Boiler Control Systems | D1 | Forced - Immediate | 2017 | Coal | LI | 650 | Fluidized Bed | TRE | Off-Peak | 15.2 | 3.8 | 1 | 1 | 1710-Combustion/steam condition controls (report local controls --- burners; pulverizers; etc. --- with component or system) | D1-Forced - Immediate | 650-Fluidized Bed
1710 | Combustion/steam condition controls (report local controls --- burners; pulverizers; etc. --- with component or system) | Boiler | Boiler Control Systems | D1 | Forced - Immediate | 2017 | Coal | LI | 650 | Fluidized Bed | TRE | Off-Peak | 28 | 4 | 1 | 1 | 1710-Combustion/steam condition controls (report local controls --- burners; pulverizers; etc. --- with component or system) | D1-Forced - Immediate | 650-Fluidized Bed
1710 | Combustion/steam condition controls (report local controls --- burners; pulverizers; etc. --- with component or system) | Boiler | Boiler Control Systems | D1 | Forced - Immediate | 2017 | Coal | LI | 650 | Fluidized Bed | TRE | Off-Peak | 29.6 | 3.7 | 1 | 1 | 1710-Combustion/steam condition controls (report local controls --- burners; pulverizers; etc. --- with component or system) | D1-Forced - Immediate | 650-Fluidized Bed
1710 | Combustion/steam condition controls (report local controls --- burners; pulverizers; etc. --- with component or system) | Boiler | Boiler Control Systems | D1 | Forced - Immediate | 2017 | Coal | LI | 650 | Fluidized Bed | TRE | Winter | 40 | 4 | 1 | 1 | 1710-Combustion/steam condition controls (report local controls --- burners; pulverizers; etc. --- with component or system) | D1-Forced - Immediate | 650-Fluidized Bed
1710 | Combustion/steam condition controls (report local controls --- burners; pulverizers; etc. --- with component or system) | Boiler | Boiler Control Systems | D1 | Forced - Immediate | 2017 | Coal | LI | 650 | Fluidized Bed | TRE | Off-Peak | 3 | 3 | 1 | 1 | 1710-Combustion/steam condition controls (report local controls --- burners; pulverizers; etc. --- with component or system) | D1-Forced - Immediate | 650-Fluidized Bed
1710 | Combustion/steam condition controls (report local controls --- burners; pulverizers; etc. --- with component or system) | Boiler | Boiler Control Systems | D1 | Forced - Immediate | 2017 | Coal | LI | 650 | Fluidized Bed | TRE | Off-Peak | 6.6 | 3.3 | 1 | 2 | 1710-Combustion/steam condition controls (report local controls --- burners; pulverizers; etc. --- with component or system) | D1-Forced - Immediate | 650-Fluidized Bed
1710 | Combustion/steam condition controls (report local controls --- burners; pulverizers; etc. --- with component or system) | Boiler | Boiler Control Systems | D1 | Forced - Immediate | 2017 | Coal | LI | 650 | Fluidized Bed | TRE | Off-Peak | 22.2 | 3.7 | 1 | 1 | 1710-Combustion/steam condition controls (report local controls --- burners; pulverizers; etc. --- with component or system) | D1-Forced - Immediate | 650-Fluidized Bed
1710 | Combustion/steam condition controls (report local controls --- burners; pulverizers; etc. --- with component or system) | Boiler | Boiler Control Systems | D1 | Forced - Immediate | 2017 | Coal | LI | 650 | Fluidized Bed | TRE | Summer | 4 | 4 | 1 | 1 | 1710-Combustion/steam condition controls (report local controls --- burners; pulverizers; etc. --- with component or system) | D1-Forced - Immediate | 650-Fluidized Bed
1710 | Combustion/steam condition controls (report local controls --- burners; pulverizers; etc. --- with component or system) | Boiler | Boiler Control Systems | D1 | Forced - Immediate | 2017 | Coal | LI | 650 | Fluidized Bed | TRE | Summer | 8 | 4 | 1 | 1 | 1710-Combustion/steam condition controls (report local controls --- burners; pulverizers; etc. --- with component or system) | D1-Forced - Immediate | 650-Fluidized Bed
1710 | Combustion/steam condition controls (report local controls --- burners; pulverizers; etc. --- with component or system) | Boiler | Boiler Control Systems | D1 | Forced - Immediate | 2017 | Coal | LI | 650 | Fluidized Bed | TRE | Winter | 16.4 | 4.1 | 1 | 1 | 1710-Combustion/steam condition controls (report local controls --- burners; pulverizers; etc. --- with component or system) | D1-Forced - Immediate | 650-Fluidized Bed
1710 | Combustion/steam condition controls (report local controls --- burners; pulverizers; etc. --- with component or system) | Boiler | Boiler Control Systems | D1 | Forced - Immediate | 2017 | Coal | LI | 650 | Fluidized Bed | TRE | Off-Peak | 3.2 | 3.2 | 1 | 3 | 1710-Combustion/steam condition controls (report local controls --- burners; pulverizers; etc. --- with component or system) | D1-Forced - Immediate | 650-Fluidized Bed
1710 | Combustion/steam condition controls (report local controls --- burners; pulverizers; etc. --- with component or system) | Boiler | Boiler Control Systems | D1 | Forced - Immediate | 2017 | Coal | LI | 650 | Fluidized Bed | TRE | Off-Peak | 8.2 | 4.1 | 1 | 1 | 1710-Combustion/steam condition controls (report local controls --- burners; pulverizers; etc. --- with component or system) | D1-Forced - Immediate | 650-Fluidized Bed
1710 | Combustion/steam condition controls (report local controls --- burners; pulverizers; etc. --- with component or system) | Boiler | Boiler Control Systems | D1 | Forced - Immediate | 2017 | Coal | LI | 650 | Fluidized Bed | TRE | Summer | 3.6 | 3.6 | 1 | 1 | 1710-Combustion/steam condition controls (report local controls --- burners; pulverizers; etc. --- with component or system) | D1-Forced - Immediate | 650-Fluidized Bed
1710 | Combustion/steam condition controls (report local controls --- burners; pulverizers; etc. --- with component or system) | Boiler | Boiler Control Systems | D1 | Forced - Immediate | 2017 | Coal | LI | 650 | Fluidized Bed | TRE | Summer | 6.4 | 3.2 | 1 | 1 | 1710-Combustion/steam condition controls (report local controls --- burners; pulverizers; etc. --- with component or system) | D1-Forced - Immediate | 650-Fluidized Bed
1710 | Combustion/steam condition controls (report local controls --- burners; pulverizers; etc. --- with component or system) | Boiler | Boiler Control Systems | D1 | Forced - Immediate | 2017 | Coal | LI | 650 | Fluidized Bed | TRE | Winter | 6.2 | 6.2 | 1 | 1 | 1710-Combustion/steam condition controls (report local controls --- burners; pulverizers; etc. --- with component or system) | D1-Forced - Immediate | 650-Fluidized Bed
1710 | Combustion/steam condition controls (report local controls --- burners; pulverizers; etc. --- with component or system) | Boiler | Boiler Control Systems | D1 | Forced - Immediate | 2017 | Coal | LI | 650 | Fluidized Bed | TRE | Winter | 33.6 | 4.2 | 1 | 1 | 1710-Combustion/steam condition controls (report local controls --- burners; pulverizers; etc. --- with component or system) | D1-Forced - Immediate | 650-Fluidized Bed
1710 | Combustion/steam condition controls (report local controls --- burners; pulverizers; etc. --- with component or system) | Boiler | Boiler Control Systems | D1 | Forced - Immediate | 2017 | Coal | LI | 650 | Fluidized Bed | TRE | Winter | 44 | 4 | 1 | 1 | 1710-Combustion/steam condition controls (report local controls --- burners; pulverizers; etc. --- with component or system) | D1-Forced - Immediate | 650-Fluidized Bed
1710 | Combustion/steam condition controls (report local controls --- burners; pulverizers; etc. --- with component or system) | Boiler | Boiler Control Systems | D1 | Forced - Immediate | 2017 | Coal | LI | 650 | Fluidized Bed | TRE | Off-Peak | 6.8 | 3.4 | 1 | 1 | 1710-Combustion/steam condition controls (report local controls --- burners; pulverizers; etc. --- with component or system) | D1-Forced - Immediate | 650-Fluidized Bed
1710 | Combustion/steam condition controls (report local controls --- burners; pulverizers; etc. --- with component or system) | Boiler | Boiler Control Systems | D1 | Forced - Immediate | 2017 | Coal | LI | 650 | Fluidized Bed | TRE | Off-Peak | 7.2 | 3.6 | 1 | 1 | 1710-Combustion/steam condition controls (report local controls --- burners; pulverizers; etc. --- with component or system) | D1-Forced - Immediate | 650-Fluidized Bed
1710 | Combustion/steam condition controls (report local controls --- burners; pulverizers; etc. --- with component or system) | Boiler | Boiler Control Systems | D1 | Forced - Immediate | 2017 | Coal | LI | 650 | Fluidized Bed | TRE | Off-Peak | 7.8 | 3.9 | 1 | 1 | 1710-Combustion/steam condition controls (report local controls --- burners; pulverizers; etc. --- with component or system) | D1-Forced - Immediate | 650-Fluidized Bed
1710 | Combustion/steam condition controls (report local controls --- burners; pulverizers; etc. --- with component or system) | Boiler | Boiler Control Systems | D1 | Forced - Immediate | 2017 | Coal | LI | 650 | Fluidized Bed | TRE | Off-Peak | 10.8 | 3.6 | 1 | 1 | 1710-Combustion/steam condition controls (report local controls --- burners; pulverizers; etc. --- with component or system) | D1-Forced - Immediate | 650-Fluidized Bed
1710 | Combustion/steam condition controls (report local controls --- burners; pulverizers; etc. --- with component or system) | Boiler | Boiler Control Systems | D1 | Forced - Immediate | 2017 | Coal | LI | 650 | Fluidized Bed | TRE | Off-Peak | 13.2 | 3.3 | 1 | 1 | 1710-Combustion/steam condition controls (report local controls --- burners; pulverizers; etc. --- with component or system) | D1-Forced - Immediate | 650-Fluidized Bed
1710 | Combustion/steam condition controls (report local controls --- burners; pulverizers; etc. --- with component or system) | Boiler | Boiler Control Systems | D1 | Forced - Immediate | 2017 | Coal | LI | 650 | Fluidized Bed | TRE | Off-Peak | 36 | 4.5 | 1 | 1 | 1710-Combustion/steam condition controls (report local controls --- burners; pulverizers; etc. --- with component or system) | D1-Forced - Immediate | 650-Fluidized Bed
1710 | Combustion/steam condition controls (report local controls --- burners; pulverizers; etc. --- with component or system) | Boiler | Boiler Control Systems | D1 | Forced - Immediate | 2017 | Coal | LI | 650 | Fluidized Bed | TRE | Winter | 28.8 | 3.6 | 1 | 1 | 1710-Combustion/steam condition controls (report local controls --- burners; pulverizers; etc. --- with component or system) | D1-Forced - Immediate | 650-Fluidized Bed
1710 | Combustion/steam condition controls (report local controls --- burners; pulverizers; etc. --- with component or system) | Boiler | Boiler Control Systems | U1 | Forced - Immediate | 2017 | Gas | GG | 800 | Miscellaneous | TRE | Winter | 97.4333 | 79 | 1 | 1 | 1710-Combustion/steam condition controls (report local controls --- burners; pulverizers; etc. --- with component or system) | U1-Forced - Immediate | 800-Miscellaneous
1710 | Combustion/steam condition controls (report local controls --- burners; pulverizers; etc. --- with component or system) | Boiler | Boiler Control Systems | D1 | Forced - Immediate | 2017 | Coal | CC | 810 | Multi-boiler/Multi-turbine | MRO | Summer | 228.75 | 45 | 1 | 1 | 1710-Combustion/steam condition controls (report local controls --- burners; pulverizers; etc. --- with component or system) | D1-Forced - Immediate | 810-Multi-boiler/Multi-turbine
1710 | Combustion/steam condition controls (report local controls --- burners; pulverizers; etc. --- with component or system) | HRSG Boiler | HRSG Boiler Control Systems | U2 | Forced - Delayed | 2017 | Gas | GG | 850 | Combined Cycle Block | RFC | Off-Peak | 176.3997 | 378 | 1 | 1 | 1710-Combustion/steam condition controls (report local controls --- burners; pulverizers; etc. --- with component or system) | U2-Forced - Delayed | 850-Combined Cycle Block
1710 | Combustion/steam condition controls (report local controls --- burners; pulverizers; etc. --- with component or system) | HRSG Boiler | HRSG Boiler Control Systems | U1 | Forced - Immediate | 2017 | Waste Heat | WH | 852 | CC steam units | TRE | Off-Peak | 187.6 | 268 | 1 | 1 | 1710-Combustion/steam condition controls (report local controls --- burners; pulverizers; etc. --- with component or system) | U1-Forced - Immediate | 852-CC steam units
1710 | Combustion/steam condition controls (report local controls --- burners; pulverizers; etc. --- with component or system) | HRSG Boiler | HRSG Boiler Control Systems | SF | Startup Failure | 2017 | Waste Heat | WH | 852 | CC steam units | TRE | Winter | 81.5998 | 306 | 1 | 1 | 1710-Combustion/steam condition controls (report local controls --- burners; pulverizers; etc. --- with component or system) | SF-Startup Failure | 852-CC steam units
1710 | Combustion/steam condition controls (report local controls --- burners; pulverizers; etc. --- with component or system) | HRSG Boiler | HRSG Boiler Control Systems | U1 | Forced - Immediate | 2017 | Gas | GG | 852 | CC steam units | SERC | Off-Peak | 4724.483 | 467 | 1 | 1 | 1710-Combustion/steam condition controls (report local controls --- burners; pulverizers; etc. --- with component or system) | U1-Forced - Immediate | 852-CC steam units
1720 | Desuperheater/attemperator controls | Boiler | Boiler Control Systems | D1 | Forced - Immediate | 2017 | Coal | CC | 100 | Fossil-Steam | WECC | Summer | 594.1666 | 155 | 1 | 1 | 1720-Desuperheater/attemperator controls | D1-Forced - Immediate | 100-Fossil-Steam
1720 | Desuperheater/attemperator controls | Boiler | Boiler Control Systems | D1 | Forced - Immediate | 2017 | Gas | GG | 100 | Fossil-Steam | SERC | Off-Peak | 3721.6666 | 70 | 1 | 1 | 1720-Desuperheater/attemperator controls | D1-Forced - Immediate | 100-Fossil-Steam
1720 | Desuperheater/attemperator controls | Boiler | Boiler Control Systems | D1 | Forced - Immediate | 2017 | Gas | GG | 100 | Fossil-Steam | NPCC | Winter | 1029.15 | 457.4 | 1 | 1 | 1720-Desuperheater/attemperator controls | D1-Forced - Immediate | 100-Fossil-Steam
1720 | Desuperheater/attemperator controls | Boiler | Boiler Control Systems | D1 | Forced - Immediate | 2017 | Coal | CC | 100 | Fossil-Steam | RFC | Winter | 3067.7916 | 103.7 | 1 | 1 | 1720-Desuperheater/attemperator controls | D1-Forced - Immediate | 100-Fossil-Steam
1720 | Desuperheater/attemperator controls | Boiler | Boiler Control Systems | D1 | Forced - Immediate | 2017 | Coal | CC | 100 | Fossil-Steam | WECC | Off-Peak | 0.25 | 0.25 | 1 | 1 | 1720-Desuperheater/attemperator controls | D1-Forced - Immediate | 100-Fossil-Steam
1720 | Desuperheater/attemperator controls | Boiler | Boiler Control Systems | D1 | Forced - Immediate | 2017 | Coal | CC | 100 | Fossil-Steam | WECC | Off-Peak | 262.5 | 75 | 1 | 1 | 1720-Desuperheater/attemperator controls | D1-Forced - Immediate | 100-Fossil-Steam
1720 | Desuperheater/attemperator controls | Boiler | Boiler Control Systems | D1 | Forced - Immediate | 2017 | Coal | CC | 100 | Fossil-Steam | WECC | Winter | 0.5 | 0.5 | 1 | 1 | 1720-Desuperheater/attemperator controls | D1-Forced - Immediate | 100-Fossil-Steam
1720 | Desuperheater/attemperator controls | Boiler | Boiler Control Systems | D1 | Forced - Immediate | 2017 | Gas | GG | 100 | Fossil-Steam | MRO | Summer | 339.9999 | 255 | 1 | 1 | 1720-Desuperheater/attemperator controls | D1-Forced - Immediate | 100-Fossil-Steam
1720 | Desuperheater/attemperator controls | Boiler | Boiler Control Systems | U1 | Forced - Immediate | 2017 | Coal | CC | 100 | Fossil-Steam | RFC | Summer | 12967.5 | 650 | 1 | 1 | 1720-Desuperheater/attemperator controls | U1-Forced - Immediate | 100-Fossil-Steam
1720 | Desuperheater/attemperator controls | Boiler | Boiler Control Systems | U1 | Forced - Immediate | 2017 | Gas | GG | 100 | Fossil-Steam | SERC | Off-Peak | 5115 | 110 | 1 | 1 | 1720-Desuperheater/attemperator controls | U1-Forced - Immediate | 100-Fossil-Steam
1720 | Desuperheater/attemperator controls | Boiler | Boiler Control Systems | D1 | Forced - Immediate | 2017 | Coal | CC | 100 | Fossil-Steam | MRO | Off-Peak | 105 | 14 | 1 | 1 | 1720-Desuperheater/attemperator controls | D1-Forced - Immediate | 100-Fossil-Steam
1720 | Desuperheater/attemperator controls | Boiler | Boiler Control Systems | D1 | Forced - Immediate | 2017 | Coal | CC | 100 | Fossil-Steam | WECC | Summer | 509.0832 | 149 | 1 | 1 | 1720-Desuperheater/attemperator controls | D1-Forced - Immediate | 100-Fossil-Steam
1720 | Desuperheater/attemperator controls | Boiler | Boiler Control Systems | D1 | Forced - Immediate | 2017 | Gas | GG | 100 | Fossil-Steam | NPCC | Summer | 581.74 | 171.1 | 1 | 1 | 1720-Desuperheater/attemperator controls | D1-Forced - Immediate | 100-Fossil-Steam
1720 | Desuperheater/attemperator controls | Boiler | Boiler Control Systems | D1 | Forced - Immediate | 2017 | Coal | CC | 100 | Fossil-Steam | WECC | Off-Peak | 455 | 140 | 1 | 1 | 1720-Desuperheater/attemperator controls | D1-Forced - Immediate | 100-Fossil-Steam
1720 | Desuperheater/attemperator controls | Boiler | Boiler Control Systems | D1 | Forced - Immediate | 2017 | Coal | CC | 100 | Fossil-Steam | WECC | Winter | 45.3333 | 32 | 1 | 1 | 1720-Desuperheater/attemperator controls | D1-Forced - Immediate | 100-Fossil-Steam
1720 | Desuperheater/attemperator controls | Boiler | Boiler Control Systems | D1 | Forced - Immediate | 2017 | Coal | OS | 100 | Fossil-Steam | RFC | Summer | 374.0567 | 13.94 | 1 | 1 | 1720-Desuperheater/attemperator controls | D1-Forced - Immediate | 100-Fossil-Steam
1720 | Desuperheater/attemperator controls | Boiler | Boiler Control Systems | U1 | Forced - Immediate | 2017 | Coal | CC | 100 | Fossil-Steam | SERC | Off-Peak | 116.2345 | 74.99 | 1 | 1 | 1720-Desuperheater/attemperator controls | U1-Forced - Immediate | 100-Fossil-Steam
1720 | Desuperheater/attemperator controls | HRSG Boiler | HRSG Boiler Control Systems | U1 | Forced - Immediate | 2017 | Waste Heat | WH | 850 | Combined Cycle Block | RFC | Summer | 1218.875 | 122.5 | 1 | 1 | 1720-Desuperheater/attemperator controls | U1-Forced - Immediate | 850-Combined Cycle Block
1720 | Desuperheater/attemperator controls | HRSG Boiler | HRSG Boiler Control Systems | D1 | Forced - Immediate | 2017 | Gas | GG | 850 | Combined Cycle Block | NPCC | Winter | 62.2686 | 81.22 | 1 | 1 | 1720-Desuperheater/attemperator controls | D1-Forced - Immediate | 850-Combined Cycle Block
1720 | Desuperheater/attemperator controls | HRSG Boiler | HRSG Boiler Control Systems | D1 | Forced - Immediate | 2017 | Gas | GG | 850 | Combined Cycle Block | WECC | Summer | 272.4 | 72 | 1 | 1 | 1720-Desuperheater/attemperator controls | D1-Forced - Immediate | 850-Combined Cycle Block
1720 | Desuperheater/attemperator controls | HRSG Boiler | HRSG Boiler Control Systems | D1 | Forced - Immediate | 2017 | Gas | GG | 850 | Combined Cycle Block | WECC | Summer | 1808.4 | 72 | 1 | 1 | 1720-Desuperheater/attemperator controls | D1-Forced - Immediate | 850-Combined Cycle Block
1720 | Desuperheater/attemperator controls | HRSG Boiler | HRSG Boiler Control Systems | U1 | Forced - Immediate | 2017 | Gas | GG | 851 | CC GT units | RFC | Off-Peak | 190.6666 | 176 | 1 | 1 | 1720-Desuperheater/attemperator controls | U1-Forced - Immediate | 851-CC GT units
1720 | Desuperheater/attemperator controls | HRSG Boiler | HRSG Boiler Control Systems | U1 | Forced - Immediate | 2017 | Gas | GG | 851 | CC GT units | WECC | Summer | 10.0666 | 151 | 1 | 1 | 1720-Desuperheater/attemperator controls | U1-Forced - Immediate | 851-CC GT units
1720 | Desuperheater/attemperator controls | HRSG Boiler | HRSG Boiler Control Systems | U1 | Forced - Immediate | 2017 | Gas | GG | 851 | CC GT units | SERC | Summer | 642.6666 | 160 | 1 | 1 | 1720-Desuperheater/attemperator controls | U1-Forced - Immediate | 851-CC GT units
1720 | Desuperheater/attemperator controls | HRSG Boiler | HRSG Boiler Control Systems | U1 | Forced - Immediate | 2017 | Gas | GG | 851 | CC GT units | WECC | Summer | 176 | 176 | 1 | 1 | 1720-Desuperheater/attemperator controls | U1-Forced - Immediate | 851-CC GT units
1720 | Desuperheater/attemperator controls | HRSG Boiler | HRSG Boiler Control Systems | U1 | Forced - Immediate | 2017 | Gas | GG | 851 | CC GT units | SERC | Summer | 9480 | 160 | 1 | 1 | 1720-Desuperheater/attemperator controls | U1-Forced - Immediate | 851-CC GT units
1720 | Desuperheater/attemperator controls | HRSG Boiler | HRSG Boiler Control Systems | U1 | Forced - Immediate | 2017 | Gas | GG | 851 | CC GT units | SERC | Summer | 9482.6666 | 160 | 1 | 1 | 1720-Desuperheater/attemperator controls | U1-Forced - Immediate | 851-CC GT units
1720 | Desuperheater/attemperator controls | HRSG Boiler | HRSG Boiler Control Systems | U1 | Forced - Immediate | 2017 | Gas | GG | 851 | CC GT units | WECC | Summer | 2.5166 | 151 | 1 | 1 | 1720-Desuperheater/attemperator controls | U1-Forced - Immediate | 851-CC GT units
1720 | Desuperheater/attemperator controls | HRSG Boiler | HRSG Boiler Control Systems | U1 | Forced - Immediate | 2017 | Gas | GG | 851 | CC GT units | RFC | Summer | 858.5 | 170 | 1 | 1 | 1720-Desuperheater/attemperator controls | U1-Forced - Immediate | 851-CC GT units
1720 | Desuperheater/attemperator controls | HRSG Boiler | HRSG Boiler Control Systems | D2 | Forced - Delayed | 2017 | Gas | GG | 851 | CC GT units | MRO | Summer | 99.9 | 74 | 1 | 1 | 1720-Desuperheater/attemperator controls | D2-Forced - Delayed | 851-CC GT units
1720 | Desuperheater/attemperator controls | HRSG Boiler | HRSG Boiler Control Systems | U1 | Forced - Immediate | 2017 | Gas | GG | 851 | CC GT units | SERC | Off-Peak | 2318.5082 | 228.05 | 1 | 1 | 1720-Desuperheater/attemperator controls | U1-Forced - Immediate | 851-CC GT units
1720 | Desuperheater/attemperator controls | HRSG Boiler | HRSG Boiler Control Systems | U1 | Forced - Immediate | 2017 | Gas | GG | 851 | CC GT units | MRO | Summer | 171.5833 | 145 | 1 | 1 | 1720-Desuperheater/attemperator controls | U1-Forced - Immediate | 851-CC GT units
1720 | Desuperheater/attemperator controls | HRSG Boiler | HRSG Boiler Control Systems | U1 | Forced - Immediate | 2017 | Gas | GG | 851 | CC GT units | SERC | Summer | 354.1333 | 166 | 1 | 1 | 1720-Desuperheater/attemperator controls | U1-Forced - Immediate | 851-CC GT units
1720 | Desuperheater/attemperator controls | HRSG Boiler | HRSG Boiler Control Systems | U1 | Forced - Immediate | 2017 | Gas | GG | 851 | CC GT units | SERC | Summer | 645.7333 | 232 | 1 | 1 | 1720-Desuperheater/attemperator controls | U1-Forced - Immediate | 851-CC GT units
1720 | Desuperheater/attemperator controls | HRSG Boiler | HRSG Boiler Control Systems | U1 | Forced - Immediate | 2017 | Gas | GG | 851 | CC GT units | RFC | Summer | 1655.4999 | 165 | 1 | 1 | 1720-Desuperheater/attemperator controls | U1-Forced - Immediate | 851-CC GT units
1720 | Desuperheater/attemperator controls | HRSG Boiler | HRSG Boiler Control Systems | D2 | Forced - Delayed | 2017 | Gas | GG | 851 | CC GT units | MRO | Summer | 31.05 | 23 | 1 | 1 | 1720-Desuperheater/attemperator controls | D2-Forced - Delayed | 851-CC GT units
1720 | Desuperheater/attemperator controls | HRSG Boiler | HRSG Boiler Control Systems | U1 | Forced - Immediate | 2017 | Gas | GG | 851 | CC GT units | WECC | Winter | 214.9406 | 181.64 | 1 | 1 | 1720-Desuperheater/attemperator controls | U1-Forced - Immediate | 851-CC GT units
1720 | Desuperheater/attemperator controls | HRSG Boiler | HRSG Boiler Control Systems | U1 | Forced - Immediate | 2017 | Gas | GG | 851 | CC GT units | MRO | Summer | 15014.4 | 192 | 1 | 1 | 1720-Desuperheater/attemperator controls | U1-Forced - Immediate | 851-CC GT units
1720 | Desuperheater/attemperator controls | HRSG Boiler | HRSG Boiler Control Systems | U2 | Forced - Delayed | 2017 | Gas | GG | 851 | CC GT units | NPCC | Summer | 321.6665 | 193 | 1 | 1 | 1720-Desuperheater/attemperator controls | U2-Forced - Delayed | 851-CC GT units
1720 | Desuperheater/attemperator controls | HRSG Boiler | HRSG Boiler Control Systems | U1 | Forced - Immediate | 2017 | Waste Heat | WH | 852 | CC steam units | SERC | Summer | 12487.9165 | 205 | 1 | 1 | 1720-Desuperheater/attemperator controls | U1-Forced - Immediate | 852-CC steam units
1720 | Desuperheater/attemperator controls | HRSG Boiler | HRSG Boiler Control Systems | D1 | Forced - Immediate | 2017 | Waste Heat | WH | 852 | CC steam units | MRO | Summer | 34.4 | 43 | 1 | 1 | 1720-Desuperheater/attemperator controls | D1-Forced - Immediate | 852-CC steam units
1720 | Desuperheater/attemperator controls | HRSG Boiler | HRSG Boiler Control Systems | D1 | Forced - Immediate | 2017 | Waste Heat | WH | 852 | CC steam units | SERC | Summer | 9126.8333 | 35 | 1 | 1 | 1720-Desuperheater/attemperator controls | D1-Forced - Immediate | 852-CC steam units
1720 | Desuperheater/attemperator controls | HRSG Boiler | HRSG Boiler Control Systems | D1 | Forced - Immediate | 2017 | Gas | GG | 852 | CC steam units | WECC | Summer | 2.1666 | 130 | 1 | 1 | 1720-Desuperheater/attemperator controls | D1-Forced - Immediate | 852-CC steam units
1720 | Desuperheater/attemperator controls | HRSG Boiler | HRSG Boiler Control Systems | D1 | Forced - Immediate | 2017 | Gas | GG | 852 | CC steam units | RFC | Summer | 873.65 | 173 | 1 | 1 | 1720-Desuperheater/attemperator controls | D1-Forced - Immediate | 852-CC steam units
1720 | Desuperheater/attemperator controls | HRSG Boiler | HRSG Boiler Control Systems | D1 | Forced - Immediate | 2017 | Waste Heat | WH | 852 | CC steam units | MRO | Summer | 1713.1167 | 41 | 1 | 1 | 1720-Desuperheater/attemperator controls | D1-Forced - Immediate | 852-CC steam units
1720 | Desuperheater/attemperator controls | HRSG Boiler | HRSG Boiler Control Systems | U1 | Forced - Immediate | 2017 | Gas | GG | 852 | CC steam units | WECC | Winter | 295.6202 | 249.82 | 1 | 1 | 1720-Desuperheater/attemperator controls | U1-Forced - Immediate | 852-CC steam units
1720 | Desuperheater/attemperator controls | HRSG Boiler | HRSG Boiler Control Systems | U1 | Forced - Immediate | 2017 | Waste Heat | WH | 852 | CC steam units | MRO | Summer | 652.5 | 135 | 1 | 1 | 1720-Desuperheater/attemperator controls | U1-Forced - Immediate | 852-CC steam units
1720 | Desuperheater/attemperator controls | HRSG Boiler | HRSG Boiler Control Systems | D1 | Forced - Immediate | 2017 | Gas | GG | 852 | CC steam units | RFC | Off-Peak | 86.6666 | 80 | 1 | 1 | 1720-Desuperheater/attemperator controls | D1-Forced - Immediate | 852-CC steam units
1720 | Desuperheater/attemperator controls | HRSG Boiler | HRSG Boiler Control Systems | D1 | Forced - Immediate | 2017 | Gas | GG | 852 | CC steam units | WECC | Summer | 8.6666 | 130 | 1 | 1 | 1720-Desuperheater/attemperator controls | D1-Forced - Immediate | 852-CC steam units
1720 | Desuperheater/attemperator controls | HRSG Boiler | HRSG Boiler Control Systems | D1 | Forced - Immediate | 2017 | Waste Heat | WH | 852 | CC steam units | WECC | Summer | 341.6666 | 125 | 1 | 1 | 1720-Desuperheater/attemperator controls | D1-Forced - Immediate | 852-CC steam units
1720 | Desuperheater/attemperator controls | HRSG Boiler | HRSG Boiler Control Systems | D1 | Forced - Immediate | 2017 | Waste Heat | WH | 852 | CC steam units | MRO | Summer | 2255.4 | 126 | 1 | 1 | 1720-Desuperheater/attemperator controls | D1-Forced - Immediate | 852-CC steam units
1720 | Desuperheater/attemperator controls | HRSG Boiler | HRSG Boiler Control Systems | D1 | Forced - Immediate | 2017 | Waste Heat | WH | 852 | CC steam units | SERC | Off-Peak | 2428.3333 | 50 | 1 | 1 | 1720-Desuperheater/attemperator controls | D1-Forced - Immediate | 852-CC steam units
1720 | Desuperheater/attemperator controls | HRSG Boiler | HRSG Boiler Control Systems | D1 | Forced - Immediate | 2017 | Waste Heat | WH | 852 | CC steam units | MRO | Summer | 9853.2 | 126 | 1 | 1 | 1720-Desuperheater/attemperator controls | D1-Forced - Immediate | 852-CC steam units
1720 | Desuperheater/attemperator controls | HRSG Boiler | HRSG Boiler Control Systems | U1 | Forced - Immediate | 2017 | Gas | GG | 852 | CC steam units | WECC | Off-Peak | 33.75 | 135 | 1 | 1 | 1720-Desuperheater/attemperator controls | U1-Forced - Immediate | 852-CC steam units
1720 | Desuperheater/attemperator controls | HRSG Boiler | HRSG Boiler Control Systems | U1 | Forced - Immediate | 2017 | Waste Heat | WH | 852 | CC steam units | SERC | Summer | 1161.6665 | 205 | 1 | 1 | 1720-Desuperheater/attemperator controls | U1-Forced - Immediate | 852-CC steam units
1740 | Boiler drum gage glasses/level indicator | Boiler | Boiler Control Systems | U1 | Forced - Immediate | 2017 | Coal | CC | 100 | Fossil-Steam | SERC | Off-Peak | 732.3497 | 453 | 1 | 1 | 1740-Boiler drum gage glasses/level indicator | U1-Forced - Immediate | 100-Fossil-Steam
1740 | Boiler drum gage glasses/level indicator | Boiler | Boiler Control Systems | U1 | Forced - Immediate | 2017 | Coal | CC | 100 | Fossil-Steam | SERC | Off-Peak | 875.7998 | 453 | 1 | 1 | 1740-Boiler drum gage glasses/level indicator | U1-Forced - Immediate | 100-Fossil-Steam
1740 | Boiler drum gage glasses/level indicator | Boiler | Boiler Control Systems | D1 | Forced - Immediate | 2017 | Coal | CC | 100 | Fossil-Steam | MRO | Off-Peak | 1113 | 159 | 1 | 1 | 1740-Boiler drum gage glasses/level indicator | D1-Forced - Immediate | 100-Fossil-Steam
1740 | Boiler drum gage glasses/level indicator | Boiler | Boiler Control Systems | U1 | Forced - Immediate | 2017 | Coal | CC | 100 | Fossil-Steam | MRO | Off-Peak | 152.4529 | 157.71 | 1 | 1 | 1740-Boiler drum gage glasses/level indicator | U1-Forced - Immediate | 100-Fossil-Steam
1740 | Boiler drum gage glasses/level indicator | Boiler | Boiler Control Systems | U1 | Forced - Immediate | 2017 | Coal | CC | 100 | Fossil-Steam | RFC | Off-Peak | 4072.5665 | 638 | 1 | 1 | 1740-Boiler drum gage glasses/level indicator | U1-Forced - Immediate | 100-Fossil-Steam
1740 | Boiler drum gage glasses/level indicator | Boiler | Boiler Control Systems | U1 | Forced - Immediate | 2017 | Coal | CC | 100 | Fossil-Steam | SERC | Summer | 50.2666 | 116 | 1 | 1 | 1740-Boiler drum gage glasses/level indicator | U1-Forced - Immediate | 100-Fossil-Steam
1740 | Boiler drum gage glasses/level indicator | Boiler | Boiler Control Systems | U1 | Forced - Immediate | 2017 | Coal | CC | 100 | Fossil-Steam | SERC | Winter | 1320.4997 | 417 | 1 | 1 | 1740-Boiler drum gage glasses/level indicator | U1-Forced - Immediate | 100-Fossil-Steam
1740 | Boiler drum gage glasses/level indicator | Boiler | Boiler Control Systems | U1 | Forced - Immediate | 2017 | Gas | GG | 100 | Fossil-Steam | TRE | Off-Peak | 119.2166 | 311 | 1 | 1 | 1740-Boiler drum gage glasses/level indicator | U1-Forced - Immediate | 100-Fossil-Steam
1740 | Boiler drum gage glasses/level indicator | Boiler | Boiler Control Systems | U1 | Forced - Immediate | 2017 | Gas | GG | 100 | Fossil-Steam | SERC | Summer | 449.145 | 332.7 | 1 | 1 | 1740-Boiler drum gage glasses/level indicator | U1-Forced - Immediate | 100-Fossil-Steam
1740 | Boiler drum gage glasses/level indicator | Boiler | Boiler Control Systems | D1 | Forced - Immediate | 2017 | Coal | OS | 100 | Fossil-Steam | MRO | Summer | 23.4 | 23.4 | 1 | 1 | 1740-Boiler drum gage glasses/level indicator | D1-Forced - Immediate | 100-Fossil-Steam
1740 | Boiler drum gage glasses/level indicator | Boiler | Boiler Control Systems | D1 | Forced - Immediate | 2017 | Gas | GG | 100 | Fossil-Steam | RFC | Winter | 485.8332 | 265 | 1 | 1 | 1740-Boiler drum gage glasses/level indicator | D1-Forced - Immediate | 100-Fossil-Steam
1740 | Boiler drum gage glasses/level indicator | Boiler | Boiler Control Systems | D1 | Forced - Immediate | 2017 | Gas | GG | 100 | Fossil-Steam | RFC | Winter | 1029.1665 | 190 | 1 | 1 | 1740-Boiler drum gage glasses/level indicator | D1-Forced - Immediate | 100-Fossil-Steam
1740 | Boiler drum gage glasses/level indicator | Boiler | Boiler Control Systems | U1 | Forced - Immediate | 2017 | Coal | CC | 100 | Fossil-Steam | RFC | Off-Peak | 68.8 | 86 | 1 | 1 | 1740-Boiler drum gage glasses/level indicator | U1-Forced - Immediate | 100-Fossil-Steam
1740 | Boiler drum gage glasses/level indicator | Boiler | Boiler Control Systems | U1 | Forced - Immediate | 2017 | Coal | CC | 100 | Fossil-Steam | TRE | Summer | 471.2499 | 435 | 1 | 1 | 1740-Boiler drum gage glasses/level indicator | U1-Forced - Immediate | 100-Fossil-Steam
1740 | Boiler drum gage glasses/level indicator | Boiler | Boiler Control Systems | U1 | Forced - Immediate | 2017 | Coal | CC | 100 | Fossil-Steam | SERC | Winter | 136.2732 | 204.41 | 1 | 1 | 1740-Boiler drum gage glasses/level indicator | U1-Forced - Immediate | 100-Fossil-Steam
1740 | Boiler drum gage glasses/level indicator | Boiler | Boiler Control Systems | D1 | Forced - Immediate | 2017 | Coal | CC | 100 | Fossil-Steam | RFC | Off-Peak | 20 | 15 | 1 | 1 | 1740-Boiler drum gage glasses/level indicator | D1-Forced - Immediate | 100-Fossil-Steam
1740 | Boiler drum gage glasses/level indicator | Boiler | Boiler Control Systems | SF | Startup Failure | 2017 | Gas | GG | 100 | Fossil-Steam | WECC | Off-Peak | 225.8 | 225.8 | 1 | 1 | 1740-Boiler drum gage glasses/level indicator | SF-Startup Failure | 100-Fossil-Steam
1740 | Boiler drum gage glasses/level indicator | Boiler | Boiler Control Systems | U1 | Forced - Immediate | 2017 | Coal | CC | 100 | Fossil-Steam | SERC | Off-Peak | 112.1999 | 153 | 1 | 1 | 1740-Boiler drum gage glasses/level indicator | U1-Forced - Immediate | 100-Fossil-Steam
1740 | Boiler drum gage glasses/level indicator | Boiler | Boiler Control Systems | U1 | Forced - Immediate | 2017 | Coal | CC | 100 | Fossil-Steam | SERC | Off-Peak | 178.4999 | 153 | 1 | 1 | 1740-Boiler drum gage glasses/level indicator | U1-Forced - Immediate | 100-Fossil-Steam
1740 | Boiler drum gage glasses/level indicator | Boiler | Boiler Control Systems | U1 | Forced - Immediate | 2017 | Coal | CC | 100 | Fossil-Steam | RFC | Off-Peak | 9956.6333 | 199 | 1 | 1 | 1740-Boiler drum gage glasses/level indicator | U1-Forced - Immediate | 100-Fossil-Steam
1740 | Boiler drum gage glasses/level indicator | Boiler | Boiler Control Systems | U1 | Forced - Immediate | 2017 | Coal | CC | 100 | Fossil-Steam | RFC | Winter | 1132.2 | 306 | 1 | 1 | 1740-Boiler drum gage glasses/level indicator | U1-Forced - Immediate | 100-Fossil-Steam
1740 | Boiler drum gage glasses/level indicator | Boiler | Boiler Control Systems | U1 | Forced - Immediate | 2017 | Gas | GG | 100 | Fossil-Steam | WECC | Summer | 134.2666 | 76 | 1 | 1 | 1740-Boiler drum gage glasses/level indicator | U1-Forced - Immediate | 100-Fossil-Steam
1740 | Boiler drum gage glasses/level indicator | Boiler | Boiler Control Systems | U1 | Forced - Immediate | 2017 | Gas | GG | 100 | Fossil-Steam | SERC | Summer | 894.3999 | 156 | 1 | 1 | 1740-Boiler drum gage glasses/level indicator | U1-Forced - Immediate | 100-Fossil-Steam
1740 | Boiler drum gage glasses/level indicator | Boiler | Boiler Control Systems | SF | Startup Failure | 2017 | Coal | CC | 100 | Fossil-Steam | WECC | Winter | 898.333 | 539 | 1 | 1 | 1740-Boiler drum gage glasses/level indicator | SF-Startup Failure | 100-Fossil-Steam
1740 | Boiler drum gage glasses/level indicator | Boiler | Boiler Control Systems | U1 | Forced - Immediate | 2017 | Coal | CC | 100 | Fossil-Steam | SERC | Off-Peak | 262.9333 | 232 | 1 | 1 | 1740-Boiler drum gage glasses/level indicator | U1-Forced - Immediate | 100-Fossil-Steam
1740 | Boiler drum gage glasses/level indicator | Boiler | Boiler Control Systems | U1 | Forced - Immediate | 2017 | Coal | CC | 100 | Fossil-Steam | SERC | Off-Peak | 411.9499 | 231 | 1 | 1 | 1740-Boiler drum gage glasses/level indicator | U1-Forced - Immediate | 100-Fossil-Steam
1740 | Boiler drum gage glasses/level indicator | Boiler | Boiler Control Systems | U1 | Forced - Immediate | 2017 | Coal | CC | 100 | Fossil-Steam | SERC | Off-Peak | 623.7 | 231 | 1 | 1 | 1740-Boiler drum gage glasses/level indicator | U1-Forced - Immediate | 100-Fossil-Steam
1740 | Boiler drum gage glasses/level indicator | Boiler | Boiler Control Systems | U1 | Forced - Immediate | 2017 | Coal | CC | 100 | Fossil-Steam | WECC | Summer | 593.3999 | 387 | 1 | 1 | 1740-Boiler drum gage glasses/level indicator | U1-Forced - Immediate | 100-Fossil-Steam
1740 | Boiler drum gage glasses/level indicator | Boiler | Boiler Control Systems | U1 | Forced - Immediate | 2017 | Coal | CC | 100 | Fossil-Steam | WECC | Summer | 2093.1165 | 539 | 1 | 1 | 1740-Boiler drum gage glasses/level indicator | U1-Forced - Immediate | 100-Fossil-Steam
1740 | Boiler drum gage glasses/level indicator | Boiler | Boiler Control Systems | U1 | Forced - Immediate | 2017 | Coal | CC | 100 | Fossil-Steam | WECC | Summer | 3044.3997 | 387 | 1 | 1 | 1740-Boiler drum gage glasses/level indicator | U1-Forced - Immediate | 100-Fossil-Steam
1740 | Boiler drum gage glasses/level indicator | Boiler | Boiler Control Systems | U1 | Forced - Immediate | 2017 | Coal | CC | 100 | Fossil-Steam | SERC | Winter | 474.9999 | 300 | 1 | 1 | 1740-Boiler drum gage glasses/level indicator | U1-Forced - Immediate | 100-Fossil-Steam
1740 | Boiler drum gage glasses/level indicator | Boiler | Boiler Control Systems | U1 | Forced - Immediate | 2017 | Gas | GG | 100 | Fossil-Steam | WECC | Summer | 371.1333 | 76 | 1 | 1 | 1740-Boiler drum gage glasses/level indicator | U1-Forced - Immediate | 100-Fossil-Steam
1740 | Boiler drum gage glasses/level indicator | Boiler | Boiler Control Systems | U1 | Forced - Immediate | 2017 | Gas | GG | 100 | Fossil-Steam | WECC | Summer | 402.8 | 76 | 1 | 1 | 1740-Boiler drum gage glasses/level indicator | U1-Forced - Immediate | 100-Fossil-Steam
1740 | Boiler drum gage glasses/level indicator | Boiler | Boiler Control Systems | U1 | Forced - Immediate | 2017 | Gas | OG | 100 | Fossil-Steam | RFC | Off-Peak | 13 | 20 | 1 | 1 | 1740-Boiler drum gage glasses/level indicator | U1-Forced - Immediate | 100-Fossil-Steam
1740 | Boiler drum gage glasses/level indicator | Boiler | Boiler Control Systems | U1 | Forced - Immediate | 2017 | Coal | CC | 100 | Fossil-Steam | SERC | Off-Peak | 357.5399 | 212.4 | 1 | 1 | 1740-Boiler drum gage glasses/level indicator | U1-Forced - Immediate | 100-Fossil-Steam
1740 | Boiler drum gage glasses/level indicator | Boiler | Boiler Control Systems | U1 | Forced - Immediate | 2017 | Coal | CC | 100 | Fossil-Steam | SERC | Off-Peak | 10600.3499 | 153 | 1 | 1 | 1740-Boiler drum gage glasses/level indicator | U1-Forced - Immediate | 100-Fossil-Steam
1740 | Boiler drum gage glasses/level indicator | Boiler | Boiler Control Systems | U1 | Forced - Immediate | 2017 | Coal | CC | 100 | Fossil-Steam | WECC | Winter | 1629.1665 | 575 | 1 | 1 | 1740-Boiler drum gage glasses/level indicator | U1-Forced - Immediate | 100-Fossil-Steam
1740 | Boiler drum gage glasses/level indicator | Boiler | Boiler Control Systems | U1 | Forced - Immediate | 2017 | Oil | OO | 100 | Fossil-Steam | NPCC | Summer | 1298.12 | 381.8 | 1 | 1 | 1740-Boiler drum gage glasses/level indicator | U1-Forced - Immediate | 100-Fossil-Steam
1740 | Boiler drum gage glasses/level indicator | Boiler | Boiler Control Systems | D1 | Forced - Immediate | 2017 | Coal | CC | 100 | Fossil-Steam | MRO | Off-Peak | 38.9225 | 155.69 | 1 | 1 | 1740-Boiler drum gage glasses/level indicator | D1-Forced - Immediate | 100-Fossil-Steam
1740 | Boiler drum gage glasses/level indicator | Boiler | Boiler Control Systems | U1 | Forced - Immediate | 2017 | Coal | CC | 100 | Fossil-Steam | SERC | Summer | 54.1333 | 116 | 1 | 1 | 1740-Boiler drum gage glasses/level indicator | U1-Forced - Immediate | 100-Fossil-Steam
1740 | Boiler drum gage glasses/level indicator | Boiler | Boiler Control Systems | U1 | Forced - Immediate | 2017 | Coal | CC | 100 | Fossil-Steam | SERC | Summer | 387.5999 | 153 | 1 | 1 | 1740-Boiler drum gage glasses/level indicator | U1-Forced - Immediate | 100-Fossil-Steam
1740 | Boiler drum gage glasses/level indicator | Boiler | Boiler Control Systems | U1 | Forced - Immediate | 2017 | Gas | GG | 100 | Fossil-Steam | MRO | Off-Peak | 2848.4999 | 162 | 1 | 1 | 1740-Boiler drum gage glasses/level indicator | U1-Forced - Immediate | 100-Fossil-Steam
1740 | Boiler drum gage glasses/level indicator | Boiler | Boiler Control Systems | U1 | Forced - Immediate | 2017 | Oil | OO | 100 | Fossil-Steam | NPCC | Summer | 432.7065 | 381.8 | 1 | 1 | 1740-Boiler drum gage glasses/level indicator | U1-Forced - Immediate | 100-Fossil-Steam
1740 | Boiler drum gage glasses/level indicator | Boiler | Boiler Control Systems | U1 | Forced - Immediate | 2017 | Coal | CC | 100 | Fossil-Steam | SERC | Off-Peak | 1495.8 | 554 | 1 | 1 | 1740-Boiler drum gage glasses/level indicator | U1-Forced - Immediate | 100-Fossil-Steam
1740 | Boiler drum gage glasses/level indicator | Boiler | Boiler Control Systems | U1 | Forced - Immediate | 2017 | Coal | CC | 100 | Fossil-Steam | SERC | Summer | 344.4999 | 159 | 1 | 1 | 1740-Boiler drum gage glasses/level indicator | U1-Forced - Immediate | 100-Fossil-Steam
1740 | Boiler drum gage glasses/level indicator | Boiler | Boiler Control Systems | U1 | Forced - Immediate | 2017 | Coal | CC | 100 | Fossil-Steam | MRO | Summer | 421.855 | 17.85 | 1 | 1 | 1740-Boiler drum gage glasses/level indicator | U1-Forced - Immediate | 100-Fossil-Steam
1740 | Boiler drum gage glasses/level indicator | Boiler | Boiler Control Systems | U1 | Forced - Immediate | 2017 | Coal | CC | 100 | Fossil-Steam | MRO | Winter | 56.0466 | 120.1 | 1 | 1 | 1740-Boiler drum gage glasses/level indicator | U1-Forced - Immediate | 100-Fossil-Steam
1740 | Boiler drum gage glasses/level indicator | Boiler | Boiler Control Systems | U1 | Forced - Immediate | 2017 | Coal | CC | 100 | Fossil-Steam | MRO | Winter | 3619.5 | 570 | 1 | 1 | 1740-Boiler drum gage glasses/level indicator | U1-Forced - Immediate | 100-Fossil-Steam
1740 | Boiler drum gage glasses/level indicator | Boiler | Boiler Control Systems | U1 | Forced - Immediate | 2017 | Gas | GG | 100 | Fossil-Steam | RFC | Off-Peak | 5.7999 | 174 | 1 | 1 | 1740-Boiler drum gage glasses/level indicator | U1-Forced - Immediate | 100-Fossil-Steam
1740 | Boiler drum gage glasses/level indicator | Boiler | Boiler Control Systems | U1 | Forced - Immediate | 2017 | Other | WD | 100 | Fossil-Steam | NPCC | Off-Peak | 552.75 | 45 | 1 | 1 | 1740-Boiler drum gage glasses/level indicator | U1-Forced - Immediate | 100-Fossil-Steam
1740 | Boiler drum gage glasses/level indicator | Boiler | Boiler Control Systems | U1 | Forced - Immediate | 2017 | Gas | GG | 800 | Miscellaneous | SERC | Winter | 6533.3333 | 64 | 1 | 1 | 1740-Boiler drum gage glasses/level indicator | U1-Forced - Immediate | 800-Miscellaneous
1740 | Boiler drum gage glasses/level indicator | Boiler | Boiler Control Systems | D1 | Forced - Immediate | 2017 | Coal | OS | 800 | Miscellaneous | RFC | Summer | 135.6 | 11.3 | 1 | 1 | 1740-Boiler drum gage glasses/level indicator | D1-Forced - Immediate | 800-Miscellaneous
1740 | Boiler drum gage glasses/level indicator | Boiler | Boiler Control Systems | D1 | Forced - Immediate | 2017 | Gas | GG | 810 | Multi-boiler/Multi-turbine | RFC | Summer | 335 | 268 | 1 | 1 | 1740-Boiler drum gage glasses/level indicator | D1-Forced - Immediate | 810-Multi-boiler/Multi-turbine
1740 | Boiler drum gage glasses/level indicator | Boiler | Boiler Control Systems | D1 | Forced - Immediate | 2017 | Gas | GG | 810 | Multi-boiler/Multi-turbine | RFC | Summer | 871 | 268 | 1 | 1 | 1740-Boiler drum gage glasses/level indicator | D1-Forced - Immediate | 810-Multi-boiler/Multi-turbine
1740 | Boiler drum gage glasses/level indicator | Boiler | Boiler Control Systems | D1 | Forced - Immediate | 2017 | Gas | GG | 810 | Multi-boiler/Multi-turbine | RFC | Summer | 3417 | 268 | 1 | 1 | 1740-Boiler drum gage glasses/level indicator | D1-Forced - Immediate | 810-Multi-boiler/Multi-turbine
1740 | Boiler drum gage glasses/level indicator | HRSG Boiler | HRSG Boiler Control Systems | D1 | Forced - Immediate | 2017 | Gas | GG | 850 | Combined Cycle Block | SERC | Off-Peak | 13.4166 | 161 | 1 | 1 | 1740-Boiler drum gage glasses/level indicator | D1-Forced - Immediate | 850-Combined Cycle Block
1740 | Boiler drum gage glasses/level indicator | HRSG Boiler | HRSG Boiler Control Systems | U1 | Forced - Immediate | 2017 | Gas | GG | 850 | Combined Cycle Block | RFC | Off-Peak | 334.8331 | 410 | 1 | 1 | 1740-Boiler drum gage glasses/level indicator | U1-Forced - Immediate | 850-Combined Cycle Block
1740 | Boiler drum gage glasses/level indicator | HRSG Boiler | HRSG Boiler Control Systems | U1 | Forced - Immediate | 2017 | Gas | GG | 850 | Combined Cycle Block | SERC | Off-Peak | 1110 | 555 | 1 | 1 | 1740-Boiler drum gage glasses/level indicator | U1-Forced - Immediate | 850-Combined Cycle Block
1740 | Boiler drum gage glasses/level indicator | HRSG Boiler | HRSG Boiler Control Systems | D1 | Forced - Immediate | 2017 | Gas | GG | 850 | Combined Cycle Block | TRE | Summer | 23 | 230 | 1 | 1 | 1740-Boiler drum gage glasses/level indicator | D1-Forced - Immediate | 850-Combined Cycle Block
1740 | Boiler drum gage glasses/level indicator | HRSG Boiler | HRSG Boiler Control Systems | D1 | Forced - Immediate | 2017 | Gas | GG | 850 | Combined Cycle Block | SERC | Off-Peak | 165.55 | 301 | 1 | 1 | 1740-Boiler drum gage glasses/level indicator | D1-Forced - Immediate | 850-Combined Cycle Block
1740 | Boiler drum gage glasses/level indicator | HRSG Boiler | HRSG Boiler Control Systems | U1 | Forced - Immediate | 2017 | Waste Heat | WH | 850 | Combined Cycle Block | RFC | Winter | 799.5833 | 101 | 1 | 1 | 1740-Boiler drum gage glasses/level indicator | U1-Forced - Immediate | 850-Combined Cycle Block
1740 | Boiler drum gage glasses/level indicator | HRSG Boiler | HRSG Boiler Control Systems | D1 | Forced - Immediate | 2017 | Gas | GG | 850 | Combined Cycle Block | TRE | Summer | 0.34999 | 21 | 1 | 1 | 1740-Boiler drum gage glasses/level indicator | D1-Forced - Immediate | 850-Combined Cycle Block
1740 | Boiler drum gage glasses/level indicator | HRSG Boiler | HRSG Boiler Control Systems | U1 | Forced - Immediate | 2017 | Gas | GG | 850 | Combined Cycle Block | RFC | Winter | 387.9166 | 49 | 1 | 1 | 1740-Boiler drum gage glasses/level indicator | U1-Forced - Immediate | 850-Combined Cycle Block
1740 | Boiler drum gage glasses/level indicator | HRSG Boiler | HRSG Boiler Control Systems | D1 | Forced - Immediate | 2017 | Gas | GG | 850 | Combined Cycle Block | MRO | Off-Peak | 2619.68 | 163.73 | 1 | 1 | 1740-Boiler drum gage glasses/level indicator | D1-Forced - Immediate | 850-Combined Cycle Block
1740 | Boiler drum gage glasses/level indicator | HRSG Boiler | HRSG Boiler Control Systems | U1 | Forced - Immediate | 2017 | Gas | GG | 851 | CC GT units | NPCC | Summer | 66 | 165 | 1 | 1 | 1740-Boiler drum gage glasses/level indicator | U1-Forced - Immediate | 851-CC GT units
1740 | Boiler drum gage glasses/level indicator | HRSG Boiler | HRSG Boiler Control Systems | D1 | Forced - Immediate | 2017 | Gas | GG | 851 | CC GT units | TRE | Winter | 118.4 | 64 | 1 | 1 | 1740-Boiler drum gage glasses/level indicator | D1-Forced - Immediate | 851-CC GT units
1740 | Boiler drum gage glasses/level indicator | HRSG Boiler | HRSG Boiler Control Systems | U1 | Forced - Immediate | 2017 | Gas | GG | 851 | CC GT units | RFC | Winter | 147.9735 | 109.61 | 1 | 1 | 1740-Boiler drum gage glasses/level indicator | U1-Forced - Immediate | 851-CC GT units
1740 | Boiler drum gage glasses/level indicator | HRSG Boiler | HRSG Boiler Control Systems | U1 | Forced - Immediate | 2017 | Gas | GG | 851 | CC GT units | SERC | Winter | 28.05 | 187 | 1 | 1 | 1740-Boiler drum gage glasses/level indicator | U1-Forced - Immediate | 851-CC GT units
1740 | Boiler drum gage glasses/level indicator | HRSG Boiler | HRSG Boiler Control Systems | U1 | Forced - Immediate | 2017 | Gas | GG | 851 | CC GT units | RFC | Winter | 51.1513 | 109.61 | 1 | 1 | 1740-Boiler drum gage glasses/level indicator | U1-Forced - Immediate | 851-CC GT units
1740 | Boiler drum gage glasses/level indicator | HRSG Boiler | HRSG Boiler Control Systems | U1 | Forced - Immediate | 2017 | Waste Heat | WH | 852 | CC steam units | NPCC | Summer | 58.0833 | 85 | 1 | 1 | 1740-Boiler drum gage glasses/level indicator | U1-Forced - Immediate | 852-CC steam units
1740 | Boiler drum gage glasses/level indicator | HRSG Boiler | HRSG Boiler Control Systems | D1 | Forced - Immediate | 2017 | Waste Heat | WH | 852 | CC steam units | TRE | Off-Peak | 4491.6333 | 94 | 1 | 1 | 1740-Boiler drum gage glasses/level indicator | D1-Forced - Immediate | 852-CC steam units
1740 | Boiler drum gage glasses/level indicator | HRSG Boiler | HRSG Boiler Control Systems | D1 | Forced - Immediate | 2017 | Waste Heat | WH | 852 | CC steam units | RFC | Winter | 24.8126 | 53.17 | 1 | 1 | 1740-Boiler drum gage glasses/level indicator | D1-Forced - Immediate | 852-CC steam units
1740 | Boiler drum gage glasses/level indicator | HRSG Boiler | HRSG Boiler Control Systems | D1 | Forced - Immediate | 2017 | Waste Heat | WH | 852 | CC steam units | TRE | Winter | 99.9 | 54 | 1 | 1 | 1740-Boiler drum gage glasses/level indicator | D1-Forced - Immediate | 852-CC steam units
1740 | Boiler drum gage glasses/level indicator | HRSG Boiler | HRSG Boiler Control Systems | U1 | Forced - Immediate | 2017 | Waste Heat | WH | 852 | CC steam units | SERC | Winter | 58.6666 | 110 | 1 | 1 | 1740-Boiler drum gage glasses/level indicator | U1-Forced - Immediate | 852-CC steam units
1740 | Boiler drum gage glasses/level indicator | HRSG Boiler | HRSG Boiler Control Systems | U1 | Forced - Immediate | 2017 | Waste Heat | WH | 852 | CC steam units | WECC | Off-Peak | 26.65 | 41 | 1 | 1 | 1740-Boiler drum gage glasses/level indicator | U1-Forced - Immediate | 852-CC steam units
1740 | Boiler drum gage glasses/level indicator | HRSG Boiler | HRSG Boiler Control Systems | D1 | Forced - Immediate | 2017 | Waste Heat | WH | 852 | CC steam units | RFC | Winter | 71.7795 | 53.17 | 1 | 1 | 1740-Boiler drum gage glasses/level indicator | D1-Forced - Immediate | 852-CC steam units
1740 | Boiler drum gage glasses/level indicator | Boiler | Boiler Control Systems | SF | Startup Failure | 2017 | Gas | GG | 861 | CoG GT units | SERC | Off-Peak | 199.2 | 166 | 1 | 1 | 1740-Boiler drum gage glasses/level indicator | SF-Startup Failure | 861-CoG GT units
1740 | Boiler drum gage glasses/level indicator | Boiler | Boiler Control Systems | U1 | Forced - Immediate | 2017 | Gas | GG | 861 | CoG GT units | SERC | Winter | 1340.28 | 183.6 | 1 | 1 | 1740-Boiler drum gage glasses/level indicator | U1-Forced - Immediate | 861-CoG GT units
1740 | Boiler drum gage glasses/level indicator | Boiler | Boiler Control Systems | D1 | Forced - Immediate | 2017 | Waste Heat | WH | 862 | CoG steam units | SERC | Off-Peak | 22.8 | 19 | 1 | 1 | 1740-Boiler drum gage glasses/level indicator | D1-Forced - Immediate | 862-CoG steam units
1740 | Boiler drum gage glasses/level indicator | Boiler | Boiler Control Systems | U2 | Forced - Delayed | 2017 | Gas | PC | 862 | CoG steam units | SERC | Off-Peak | 225.5666 | 26.8 | 1 | 1 | 1740-Boiler drum gage glasses/level indicator | U2-Forced - Delayed | 862-CoG steam units
1741 | Furnace and water gauge television auxiliary system | Boiler | Boiler Control Systems | U1 | Forced - Immediate | 2017 | Other | BM | 100 | Fossil-Steam | WECC | Winter | 116.9116 | 63.77 | 1 | 1 | 1741-Furnace and water gauge television auxiliary system | U1-Forced - Immediate | 100-Fossil-Steam
1741 | Furnace and water gauge television auxiliary system | Boiler | Boiler Control Systems | U1 | Forced - Immediate | 2017 | Other | BM | 100 | Fossil-Steam | WECC | Winter | 171.1161 | 63.77 | 1 | 1 | 1741-Furnace and water gauge television auxiliary system | U1-Forced - Immediate | 100-Fossil-Steam
1741 | Furnace and water gauge television auxiliary system | Boiler | Boiler Control Systems | U1 | Forced - Immediate | 2017 | Other | BM | 100 | Fossil-Steam | WECC | Off-Peak | 2697.471 | 63.77 | 1 | 1 | 1741-Furnace and water gauge television auxiliary system | U1-Forced - Immediate | 100-Fossil-Steam
1741 | Furnace and water gauge television auxiliary system | Boiler | Boiler Control Systems | U1 | Forced - Immediate | 2017 | Other | BM | 100 | Fossil-Steam | WECC | Winter | 193.4356 | 63.77 | 1 | 1 | 1741-Furnace and water gauge television auxiliary system | U1-Forced - Immediate | 100-Fossil-Steam
1750 | Burner management system | Boiler | Boiler Control Systems | D1 | Forced - Immediate | 2017 | Coal | CC | 100 | Fossil-Steam | SERC | Summer | 852.5999 | 252 | 1 | 1 | 1750-Burner management system | D1-Forced - Immediate | 100-Fossil-Steam
1750 | Burner management system | Boiler | Boiler Control Systems | D1 | Forced - Immediate | 2017 | Gas | GG | 100 | Fossil-Steam | SERC | Off-Peak | 97.5 | 50 | 1 | 1 | 1750-Burner management system | D1-Forced - Immediate | 100-Fossil-Steam
1750 | Burner management system | Boiler | Boiler Control Systems | D1 | Forced - Immediate | 2017 | Gas | GG | 100 | Fossil-Steam | NPCC | Summer | 93.1666 | 130 | 1 | 1 | 1750-Burner management system | D1-Forced - Immediate | 100-Fossil-Steam
1750 | Burner management system | Boiler | Boiler Control Systems | SF | Startup Failure | 2017 | Gas | GG | 100 | Fossil-Steam | SERC | Off-Peak | 8775.2532 | 419.2 | 1 | 1 | 1750-Burner management system | SF-Startup Failure | 100-Fossil-Steam
1750 | Burner management system | Boiler | Boiler Control Systems | U1 | Forced - Immediate | 2017 | Coal | CC | 100 | Fossil-Steam | SERC | Off-Peak | 934.7999 | 342 | 1 | 1 | 1750-Burner management system | U1-Forced - Immediate | 100-Fossil-Steam
1750 | Burner management system | Boiler | Boiler Control Systems | U1 | Forced - Immediate | 2017 | Coal | CC | 100 | Fossil-Steam | RFC | Summer | 816.75 | 363 | 1 | 1 | 1750-Burner management system | U1-Forced - Immediate | 100-Fossil-Steam
1750 | Burner management system | Boiler | Boiler Control Systems | U1 | Forced - Immediate | 2017 | Coal | CC | 100 | Fossil-Steam | SERC | Summer | 1206.3331 | 658 | 1 | 1 | 1750-Burner management system | U1-Forced - Immediate | 100-Fossil-Steam
1750 | Burner management system | Boiler | Boiler Control Systems | U1 | Forced - Immediate | 2017 | Coal | CC | 100 | Fossil-Steam | MRO | Winter | 1030.4666 | 164 | 1 | 1 | 1750-Burner management system | U1-Forced - Immediate | 100-Fossil-Steam
1750 | Burner management system | Boiler | Boiler Control Systems | U1 | Forced - Immediate | 2017 | Coal | CC | 100 | Fossil-Steam | WECC | Winter | 1445 | 340 | 1 | 1 | 1750-Burner management system | U1-Forced - Immediate | 100-Fossil-Steam
1750 | Burner management system | Boiler | Boiler Control Systems | U1 | Forced - Immediate | 2017 | Coal | CC | 100 | Fossil-Steam | RFC | Winter | 4544.7998 | 552 | 1 | 1 | 1750-Burner management system | U1-Forced - Immediate | 100-Fossil-Steam
1750 | Burner management system | Boiler | Boiler Control Systems | D1 | Forced - Immediate | 2017 | Coal | CC | 100 | Fossil-Steam | MRO | Off-Peak | 160 | 30 | 1 | 1 | 1750-Burner management system | D1-Forced - Immediate | 100-Fossil-Steam
1750 | Burner management system | Boiler | Boiler Control Systems | D1 | Forced - Immediate | 2017 | Coal | LI | 100 | Fossil-Steam | MRO | Winter | 568.75 | 25 | 1 | 1 | 1750-Burner management system | D1-Forced - Immediate | 100-Fossil-Steam
1750 | Burner management system | Boiler | Boiler Control Systems | D1 | Forced - Immediate | 2017 | Gas | GG | 100 | Fossil-Steam | NPCC | Winter | 68.1332 | 292 | 1 | 1 | 1750-Burner management system | D1-Forced - Immediate | 100-Fossil-Steam
1750 | Burner management system | Boiler | Boiler Control Systems | D1 | Forced - Immediate | 2017 | Oil | DI | 100 | Fossil-Steam | SERC | Off-Peak | 531.1333 | 31 | 1 | 1 | 1750-Burner management system | D1-Forced - Immediate | 100-Fossil-Steam
1750 | Burner management system | Boiler | Boiler Control Systems | D1 | Forced - Immediate | 2017 | Oil | OO | 100 | Fossil-Steam | NPCC | Winter | 73.3333 | 4 | 1 | 1 | 1750-Burner management system | D1-Forced - Immediate | 100-Fossil-Steam
1750 | Burner management system | Boiler | Boiler Control Systems | D2 | Forced - Delayed | 2017 | Gas | GG | 100 | Fossil-Steam | MRO | Summer | 150.3333 | 82 | 1 | 1 | 1750-Burner management system | D2-Forced - Delayed | 100-Fossil-Steam
1750 | Burner management system | Boiler | Boiler Control Systems | SF | Startup Failure | 2017 | Coal | CC | 100 | Fossil-Steam | RFC | Winter | 2048.745 | 65.7 | 1 | 1 | 1750-Burner management system | SF-Startup Failure | 100-Fossil-Steam
1750 | Burner management system | Boiler | Boiler Control Systems | SF | Startup Failure | 2017 | Gas | GG | 100 | Fossil-Steam | SERC | Summer | 14633.225 | 421.1 | 1 | 1 | 1750-Burner management system | SF-Startup Failure | 100-Fossil-Steam
1750 | Burner management system | Boiler | Boiler Control Systems | U1 | Forced - Immediate | 2017 | Coal | CC | 100 | Fossil-Steam | WECC | Off-Peak | 784.3 | 253 | 1 | 1 | 1750-Burner management system | U1-Forced - Immediate | 100-Fossil-Steam
1750 | Burner management system | Boiler | Boiler Control Systems | U1 | Forced - Immediate | 2017 | Coal | CC | 100 | Fossil-Steam | WECC | Off-Peak | 1684.6665 | 280 | 1 | 1 | 1750-Burner management system | U1-Forced - Immediate | 100-Fossil-Steam
1750 | Burner management system | Boiler | Boiler Control Systems | U1 | Forced - Immediate | 2017 | Coal | CC | 100 | Fossil-Steam | WECC | Winter | 168.7497 | 405 | 1 | 1 | 1750-Burner management system | U1-Forced - Immediate | 100-Fossil-Steam
1750 | Burner management system | Boiler | Boiler Control Systems | U1 | Forced - Immediate | 2017 | Coal | CC | 100 | Fossil-Steam | WECC | Winter | 291.1999 | 156 | 1 | 1 | 1750-Burner management system | U1-Forced - Immediate | 100-Fossil-Steam
1750 | Burner management system | Boiler | Boiler Control Systems | U1 | Forced - Immediate | 2017 | Coal | CC | 100 | Fossil-Steam | RFC | Winter | 912 | 320 | 1 | 1 | 1750-Burner management system | U1-Forced - Immediate | 100-Fossil-Steam
1750 | Burner management system | Boiler | Boiler Control Systems | U1 | Forced - Immediate | 2017 | Coal | CC | 100 | Fossil-Steam | SERC | Winter | 2193.85 | 493 | 1 | 1 | 1750-Burner management system | U1-Forced - Immediate | 100-Fossil-Steam
1750 | Burner management system | Boiler | Boiler Control Systems | U1 | Forced - Immediate | 2017 | Coal | LI | 100 | Fossil-Steam | TRE | Off-Peak | 6724 | 820 | 1 | 1 | 1750-Burner management system | U1-Forced - Immediate | 100-Fossil-Steam
1750 | Burner management system | Boiler | Boiler Control Systems | U1 | Forced - Immediate | 2017 | Gas | GG | 100 | Fossil-Steam | NPCC | Off-Peak | 42760.6666 | 245 | 1 | 1 | 1750-Burner management system | U1-Forced - Immediate | 100-Fossil-Steam
1750 | Burner management system | Boiler | Boiler Control Systems | U1 | Forced - Immediate | 2017 | Gas | GG | 100 | Fossil-Steam | MRO | Summer | 201.4999 | 93 | 1 | 1 | 1750-Burner management system | U1-Forced - Immediate | 100-Fossil-Steam
1750 | Burner management system | Boiler | Boiler Control Systems | U1 | Forced - Immediate | 2017 | Gas | GG | 100 | Fossil-Steam | TRE | Summer | 2073.75 | 395 | 1 | 1 | 1750-Burner management system | U1-Forced - Immediate | 100-Fossil-Steam
1750 | Burner management system | Boiler | Boiler Control Systems | D1 | Forced - Immediate | 2017 | Coal | CC | 100 | Fossil-Steam | MRO | Off-Peak | 156 | 18 | 1 | 1 | 1750-Burner management system | D1-Forced - Immediate | 100-Fossil-Steam
1750 | Burner management system | Boiler | Boiler Control Systems | D1 | Forced - Immediate | 2017 | Coal | CC | 100 | Fossil-Steam | MRO | Off-Peak | 162 | 18 | 1 | 1 | 1750-Burner management system | D1-Forced - Immediate | 100-Fossil-Steam
1750 | Burner management system | Boiler | Boiler Control Systems | D1 | Forced - Immediate | 2017 | Coal | CC | 100 | Fossil-Steam | SERC | Off-Peak | 1205.8666 | 266 | 1 | 1 | 1750-Burner management system | D1-Forced - Immediate | 100-Fossil-Steam
1750 | Burner management system | Boiler | Boiler Control Systems | D1 | Forced - Immediate | 2017 | Coal | CC | 100 | Fossil-Steam | SERC | Off-Peak | 2000 | 400 | 1 | 1 | 1750-Burner management system | D1-Forced - Immediate | 100-Fossil-Steam
1750 | Burner management system | Boiler | Boiler Control Systems | D1 | Forced - Immediate | 2017 | Coal | CC | 100 | Fossil-Steam | MRO | Off-Peak | 2500 | 250 | 1 | 1 | 1750-Burner management system | D1-Forced - Immediate | 100-Fossil-Steam
1750 | Burner management system | Boiler | Boiler Control Systems | D1 | Forced - Immediate | 2017 | Coal | CC | 100 | Fossil-Steam | WECC | Summer | 48.1831 | 413 | 1 | 1 | 1750-Burner management system | D1-Forced - Immediate | 100-Fossil-Steam
1750 | Burner management system | Boiler | Boiler Control Systems | D1 | Forced - Immediate | 2017 | Coal | CC | 100 | Fossil-Steam | MRO | Winter | 159.9999 | 150 | 1 | 1 | 1750-Burner management system | D1-Forced - Immediate | 100-Fossil-Steam
1750 | Burner management system | Boiler | Boiler Control Systems | D1 | Forced - Immediate | 2017 | Coal | LI | 100 | Fossil-Steam | MRO | Summer | 364.5833 | 125 | 1 | 1 | 1750-Burner management system | D1-Forced - Immediate | 100-Fossil-Steam
1750 | Burner management system | Boiler | Boiler Control Systems | D1 | Forced - Immediate | 2017 | Gas | GG | 100 | Fossil-Steam | MRO | Summer | 207 | 9 | 1 | 1 | 1750-Burner management system | D1-Forced - Immediate | 100-Fossil-Steam
1750 | Burner management system | Boiler | Boiler Control Systems | D1 | Forced - Immediate | 2017 | Oil | OO | 100 | Fossil-Steam | NPCC | Winter | 174.549 | 126.18 | 1 | 1 | 1750-Burner management system | D1-Forced - Immediate | 100-Fossil-Steam
1750 | Burner management system | Boiler | Boiler Control Systems | D1 | Forced - Immediate | 2017 | Oil | OO | 100 | Fossil-Steam | NPCC | Winter | 292.36 | 146.18 | 1 | 1 | 1750-Burner management system | D1-Forced - Immediate | 100-Fossil-Steam
1750 | Burner management system | Boiler | Boiler Control Systems | U1 | Forced - Immediate | 2017 | Coal | CC | 100 | Fossil-Steam | MRO | Off-Peak | 2540.4164 | 469 | 1 | 1 | 1750-Burner management system | U1-Forced - Immediate | 100-Fossil-Steam
1750 | Burner management system | Boiler | Boiler Control Systems | U1 | Forced - Immediate | 2017 | Coal | CC | 100 | Fossil-Steam | MRO | Winter | 2265.3996 | 564 | 1 | 1 | 1750-Burner management system | U1-Forced - Immediate | 100-Fossil-Steam
1750 | Burner management system | Boiler | Boiler Control Systems | U1 | Forced - Immediate | 2017 | Gas | GG | 100 | Fossil-Steam | MRO | Summer | 550 | 500 | 1 | 1 | 1750-Burner management system | U1-Forced - Immediate | 100-Fossil-Steam
1750 | Burner management system | Boiler | Boiler Control Systems | D1 | Forced - Immediate | 2017 | Coal | CC | 100 | Fossil-Steam | MRO | Off-Peak | 380 | 30 | 1 | 1 | 1750-Burner management system | D1-Forced - Immediate | 100-Fossil-Steam
1750 | Burner management system | Boiler | Boiler Control Systems | D1 | Forced - Immediate | 2017 | Coal | CC | 100 | Fossil-Steam | SERC | Summer | 16.3333 | 49 | 1 | 1 | 1750-Burner management system | D1-Forced - Immediate | 100-Fossil-Steam
1750 | Burner management system | Boiler | Boiler Control Systems | D1 | Forced - Immediate | 2017 | Coal | LI | 100 | Fossil-Steam | MRO | Summer | 350 | 150 | 1 | 1 | 1750-Burner management system | D1-Forced - Immediate | 100-Fossil-Steam
1750 | Burner management system | Boiler | Boiler Control Systems | D1 | Forced - Immediate | 2017 | Coal | LI | 100 | Fossil-Steam | MRO | Summer | 552.0833 | 125 | 1 | 1 | 1750-Burner management system | D1-Forced - Immediate | 100-Fossil-Steam
1750 | Burner management system | Boiler | Boiler Control Systems | D1 | Forced - Immediate | 2017 | Oil | OO | 100 | Fossil-Steam | NPCC | Winter | 3.2 | 6 | 1 | 1 | 1750-Burner management system | D1-Forced - Immediate | 100-Fossil-Steam
1750 | Burner management system | Boiler | Boiler Control Systems | U1 | Forced - Immediate | 2017 | Coal | CC | 100 | Fossil-Steam | WECC | Off-Peak | 912.6 | 507 | 1 | 1 | 1750-Burner management system | U1-Forced - Immediate | 100-Fossil-Steam
1750 | Burner management system | Boiler | Boiler Control Systems | U1 | Forced - Immediate | 2017 | Coal | CC | 100 | Fossil-Steam | WECC | Off-Peak | 1134.2832 | 253 | 1 | 1 | 1750-Burner management system | U1-Forced - Immediate | 100-Fossil-Steam
1750 | Burner management system | Boiler | Boiler Control Systems | U1 | Forced - Immediate | 2017 | Coal | CC | 100 | Fossil-Steam | MRO | Off-Peak | 3985.5996 | 564 | 1 | 1 | 1750-Burner management system | U1-Forced - Immediate | 100-Fossil-Steam
1750 | Burner management system | Boiler | Boiler Control Systems | U1 | Forced - Immediate | 2017 | Coal | CC | 100 | Fossil-Steam | RFC | Summer | 70.015 | 62.7 | 1 | 1 | 1750-Burner management system | U1-Forced - Immediate | 100-Fossil-Steam
1750 | Burner management system | Boiler | Boiler Control Systems | U1 | Forced - Immediate | 2017 | Coal | CC | 100 | Fossil-Steam | RFC | Summer | 759.8999 | 306 | 1 | 1 | 1750-Burner management system | U1-Forced - Immediate | 100-Fossil-Steam
1750 | Burner management system | Boiler | Boiler Control Systems | U1 | Forced - Immediate | 2017 | Coal | CC | 100 | Fossil-Steam | RFC | Summer | 2435.9996 | 630 | 1 | 1 | 1750-Burner management system | U1-Forced - Immediate | 100-Fossil-Steam
1750 | Burner management system | Boiler | Boiler Control Systems | U1 | Forced - Immediate | 2017 | Coal | CC | 100 | Fossil-Steam | RFC | Summer | 5022.65 | 311 | 1 | 1 | 1750-Burner management system | U1-Forced - Immediate | 100-Fossil-Steam
1750 | Burner management system | Boiler | Boiler Control Systems | U1 | Forced - Immediate | 2017 | Coal | CC | 100 | Fossil-Steam | NPCC | Winter | 6970.0579 | 584.9 | 1 | 1 | 1750-Burner management system | U1-Forced - Immediate | 100-Fossil-Steam
1750 | Burner management system | Boiler | Boiler Control Systems | U1 | Forced - Immediate | 2017 | Gas | GG | 100 | Fossil-Steam | RFC | Summer | 29539.6666 | 230 | 1 | 1 | 1750-Burner management system | U1-Forced - Immediate | 100-Fossil-Steam
1750 | Burner management system | Boiler | Boiler Control Systems | D1 | Forced - Immediate | 2017 | Coal | CC | 100 | Fossil-Steam | MRO | Off-Peak | 187.5 | 25 | 1 | 1 | 1750-Burner management system | D1-Forced - Immediate | 100-Fossil-Steam
1750 | Burner management system | Boiler | Boiler Control Systems | D1 | Forced - Immediate | 2017 | Coal | CC | 100 | Fossil-Steam | MRO | Off-Peak | 378 | 63 | 1 | 1 | 1750-Burner management system | D1-Forced - Immediate | 100-Fossil-Steam
1750 | Burner management system | Boiler | Boiler Control Systems | D1 | Forced - Immediate | 2017 | Coal | CC | 100 | Fossil-Steam | SERC | Winter | 265.5366 | 215.3 | 1 | 1 | 1750-Burner management system | D1-Forced - Immediate | 100-Fossil-Steam
1750 | Burner management system | Boiler | Boiler Control Systems | D1 | Forced - Immediate | 2017 | Gas | GG | 100 | Fossil-Steam | NPCC | Summer | 32.9999 | 90 | 1 | 1 | 1750-Burner management system | D1-Forced - Immediate | 100-Fossil-Steam
1750 | Burner management system | Boiler | Boiler Control Systems | D1 | Forced - Immediate | 2017 | Gas | GG | 100 | Fossil-Steam | SERC | Winter | 4.1667 | 10 | 1 | 1 | 1750-Burner management system | D1-Forced - Immediate | 100-Fossil-Steam
1750 | Burner management system | Boiler | Boiler Control Systems | D1 | Forced - Immediate | 2017 | Oil | OO | 100 | Fossil-Steam | NPCC | Winter | 10.8 | 9 | 1 | 1 | 1750-Burner management system | D1-Forced - Immediate | 100-Fossil-Steam
1750 | Burner management system | Boiler | Boiler Control Systems | D1 | Forced - Immediate | 2017 | Oil | OO | 100 | Fossil-Steam | NPCC | Winter | 382.214 | 166.18 | 1 | 1 | 1750-Burner management system | D1-Forced - Immediate | 100-Fossil-Steam
1750 | Burner management system | Boiler | Boiler Control Systems | SF | Startup Failure | 2017 | Gas | GG | 100 | Fossil-Steam | MRO | Summer | 10382.8 | 404 | 1 | 1 | 1750-Burner management system | SF-Startup Failure | 100-Fossil-Steam
1750 | Burner management system | Boiler | Boiler Control Systems | U1 | Forced - Immediate | 2017 | Coal | CC | 100 | Fossil-Steam | SERC | Off-Peak | 1250.6662 | 670 | 1 | 1 | 1750-Burner management system | U1-Forced - Immediate | 100-Fossil-Steam
1750 | Burner management system | Boiler | Boiler Control Systems | U1 | Forced - Immediate | 2017 | Coal | CC | 100 | Fossil-Steam | MRO | Off-Peak | 2622.3498 | 537 | 1 | 1 | 1750-Burner management system | U1-Forced - Immediate | 100-Fossil-Steam
1750 | Burner management system | Boiler | Boiler Control Systems | U1 | Forced - Immediate | 2017 | Coal | CC | 100 | Fossil-Steam | SERC | Summer | 4725.2998 | 342 | 1 | 1 | 1750-Burner management system | U1-Forced - Immediate | 100-Fossil-Steam
1750 | Burner management system | Boiler | Boiler Control Systems | U1 | Forced - Immediate | 2017 | Coal | CC | 100 | Fossil-Steam | MRO | Winter | 1616.7996 | 564 | 1 | 1 | 1750-Burner management system | U1-Forced - Immediate | 100-Fossil-Steam
1750 | Burner management system | Boiler | Boiler Control Systems | U1 | Forced - Immediate | 2017 | Gas | GG | 100 | Fossil-Steam | RFC | Winter | 653.683 | 431 | 1 | 1 | 1750-Burner management system | U1-Forced - Immediate | 100-Fossil-Steam
1750 | Burner management system | Boiler | Boiler Control Systems | D1 | Forced - Immediate | 2017 | Coal | CC | 100 | Fossil-Steam | SERC | Off-Peak | 167.4 | 108 | 1 | 1 | 1750-Burner management system | D1-Forced - Immediate | 100-Fossil-Steam
1750 | Burner management system | Boiler | Boiler Control Systems | D1 | Forced - Immediate | 2017 | Coal | CC | 100 | Fossil-Steam | WECC | Off-Peak | 180 | 360 | 1 | 1 | 1750-Burner management system | D1-Forced - Immediate | 100-Fossil-Steam
1750 | Burner management system | Boiler | Boiler Control Systems | D1 | Forced - Immediate | 2017 | Coal | CC | 100 | Fossil-Steam | SERC | Off-Peak | 2025.833 | 425 | 1 | 1 | 1750-Burner management system | D1-Forced - Immediate | 100-Fossil-Steam
1750 | Burner management system | Boiler | Boiler Control Systems | D1 | Forced - Immediate | 2017 | Coal | CC | 100 | Fossil-Steam | SERC | Summer | 1799.55 | 279 | 1 | 1 | 1750-Burner management system | D1-Forced - Immediate | 100-Fossil-Steam
1750 | Burner management system | Boiler | Boiler Control Systems | D1 | Forced - Immediate | 2017 | Oil | OO | 100 | Fossil-Steam | NPCC | Winter | 18.85 | 29 | 1 | 1 | 1750-Burner management system | D1-Forced - Immediate | 100-Fossil-Steam
1750 | Burner management system | Boiler | Boiler Control Systems | D2 | Forced - Delayed | 2017 | Gas | GG | 100 | Fossil-Steam | NPCC | Winter | 424.9999 | 375 | 1 | 1 | 1750-Burner management system | D2-Forced - Delayed | 100-Fossil-Steam
1750 | Burner management system | Boiler | Boiler Control Systems | SF | Startup Failure | 2017 | Gas | GG | 100 | Fossil-Steam | SERC | Off-Peak | 9649.2 | 258 | 1 | 1 | 1750-Burner management system | SF-Startup Failure | 100-Fossil-Steam
1750 | Burner management system | Boiler | Boiler Control Systems | U1 | Forced - Immediate | 2017 | Coal | CC | 100 | Fossil-Steam | MRO | Off-Peak | 10726.83 | 664.2 | 1 | 1 | 1750-Burner management system | U1-Forced - Immediate | 100-Fossil-Steam
1750 | Burner management system | Boiler | Boiler Control Systems | U1 | Forced - Immediate | 2017 | Coal | CC | 100 | Fossil-Steam | SERC | Summer | 530.1 | 342 | 1 | 1 | 1750-Burner management system | U1-Forced - Immediate | 100-Fossil-Steam
1750 | Burner management system | Boiler | Boiler Control Systems | U1 | Forced - Immediate | 2017 | Coal | CC | 100 | Fossil-Steam | WECC | Winter | 683.7999 | 156 | 1 | 1 | 1750-Burner management system | U1-Forced - Immediate | 100-Fossil-Steam
1750 | Burner management system | Boiler | Boiler Control Systems | U1 | Forced - Immediate | 2017 | Coal | CC | 100 | Fossil-Steam | MRO | Winter | 3477.9996 | 564 | 1 | 1 | 1750-Burner management system | U1-Forced - Immediate | 100-Fossil-Steam
1750 | Burner management system | Boiler | Boiler Control Systems | U1 | Forced - Immediate | 2017 | Gas | GG | 100 | Fossil-Steam | TRE | Summer | 890.7997 | 393 | 1 | 1 | 1750-Burner management system | U1-Forced - Immediate | 100-Fossil-Steam
1750 | Burner management system | Boiler | Boiler Control Systems | U1 | Forced - Immediate | 2017 | Gas | GG | 100 | Fossil-Steam | TRE | Winter | 29.1666 | 175 | 1 | 1 | 1750-Burner management system | U1-Forced - Immediate | 100-Fossil-Steam
1750 | Burner management system | Boiler | Boiler Control Systems | U1 | Forced - Immediate | 2017 | Gas | GG | 100 | Fossil-Steam | SERC | Winter | 415.133 | 479 | 1 | 1 | 1750-Burner management system | U1-Forced - Immediate | 100-Fossil-Steam
1750 | Burner management system | Boiler | Boiler Control Systems | U1 | Forced - Immediate | 2017 | Oil | OO | 100 | Fossil-Steam | NPCC | Summer | 233.55 | 81 | 1 | 1 | 1750-Burner management system | U1-Forced - Immediate | 100-Fossil-Steam
1750 | Burner management system | Boiler | Boiler Control Systems | D1 | Forced - Immediate | 2017 | Coal | CC | 100 | Fossil-Steam | MRO | Off-Peak | 0 | 0 | 1 | 1 | 1750-Burner management system | D1-Forced - Immediate | 100-Fossil-Steam
1750 | Burner management system | Boiler | Boiler Control Systems | D1 | Forced - Immediate | 2017 | Coal | CC | 100 | Fossil-Steam | MRO | Off-Peak | 533.1666 | 70 | 1 | 1 | 1750-Burner management system | D1-Forced - Immediate | 100-Fossil-Steam
1750 | Burner management system | Boiler | Boiler Control Systems | D1 | Forced - Immediate | 2017 | Coal | CC | 100 | Fossil-Steam | TRE | Summer | 1213.3333 | 130 | 1 | 1 | 1750-Burner management system | D1-Forced - Immediate | 100-Fossil-Steam
1750 | Burner management system | Boiler | Boiler Control Systems | D1 | Forced - Immediate | 2017 | Coal | LI | 100 | Fossil-Steam | MRO | Summer | 177.0833 | 25 | 1 | 1 | 1750-Burner management system | D1-Forced - Immediate | 100-Fossil-Steam
1750 | Burner management system | Boiler | Boiler Control Systems | D1 | Forced - Immediate | 2017 | Gas | GG | 100 | Fossil-Steam | NPCC | Summer | 42 | 140 | 1 | 1 | 1750-Burner management system | D1-Forced - Immediate | 100-Fossil-Steam
1750 | Burner management system | Boiler | Boiler Control Systems | D1 | Forced - Immediate | 2017 | Gas | GG | 100 | Fossil-Steam | NPCC | Summer | 122.4999 | 150 | 1 | 1 | 1750-Burner management system | D1-Forced - Immediate | 100-Fossil-Steam
1750 | Burner management system | Boiler | Boiler Control Systems | D1 | Forced - Immediate | 2017 | Oil | OO | 100 | Fossil-Steam | NPCC | Winter | 89.4667 | 22 | 1 | 1 | 1750-Burner management system | D1-Forced - Immediate | 100-Fossil-Steam
1750 | Burner management system | Boiler | Boiler Control Systems | U1 | Forced - Immediate | 2017 | Coal | CC | 100 | Fossil-Steam | MRO | Off-Peak | 9860.3631 | 655.9 | 1 | 1 | 1750-Burner management system | U1-Forced - Immediate | 100-Fossil-Steam
1750 | Burner management system | Boiler | Boiler Control Systems | U1 | Forced - Immediate | 2017 | Coal | CC | 100 | Fossil-Steam | SERC | Summer | 1561.9996 | 660 | 1 | 1 | 1750-Burner management system | U1-Forced - Immediate | 100-Fossil-Steam
1750 | Burner management system | Boiler | Boiler Control Systems | U1 | Forced - Immediate | 2017 | Coal | CC | 100 | Fossil-Steam | WECC | Winter | 72.7999 | 156 | 1 | 1 | 1750-Burner management system | U1-Forced - Immediate | 100-Fossil-Steam
1750 | Burner management system | Boiler | Boiler Control Systems | U1 | Forced - Immediate | 2017 | Gas | GG | 100 | Fossil-Steam | SERC | Off-Peak | 444.4666 | 236 | 1 | 1 | 1750-Burner management system | U1-Forced - Immediate | 100-Fossil-Steam
1750 | Burner management system | Boiler | Boiler Control Systems | D1 | Forced - Immediate | 2017 | Coal | CC | 100 | Fossil-Steam | MRO | Off-Peak | 281.6666 | 130 | 1 | 1 | 1750-Burner management system | D1-Forced - Immediate | 100-Fossil-Steam
1750 | Burner management system | Boiler | Boiler Control Systems | D1 | Forced - Immediate | 2017 | Coal | CC | 100 | Fossil-Steam | RFC | Winter | 52.5 | 35 | 1 | 1 | 1750-Burner management system | D1-Forced - Immediate | 100-Fossil-Steam
1750 | Burner management system | Boiler | Boiler Control Systems | D1 | Forced - Immediate | 2017 | Coal | LI | 100 | Fossil-Steam | MRO | Summer | 141.25 | 75 | 1 | 1 | 1750-Burner management system | D1-Forced - Immediate | 100-Fossil-Steam
1750 | Burner management system | Boiler | Boiler Control Systems | D1 | Forced - Immediate | 2017 | Gas | GG | 100 | Fossil-Steam | NPCC | Winter | 62.6999 | 342 | 1 | 1 | 1750-Burner management system | D1-Forced - Immediate | 100-Fossil-Steam
1750 | Burner management system | Boiler | Boiler Control Systems | D1 | Forced - Immediate | 2017 | Gas | GG | 100 | Fossil-Steam | SERC | Winter | 209.8832 | 257 | 1 | 1 | 1750-Burner management system | D1-Forced - Immediate | 100-Fossil-Steam
1750 | Burner management system | Boiler | Boiler Control Systems | D1 | Forced - Immediate | 2017 | Gas | GG | 100 | Fossil-Steam | MRO | Winter | 363.33 | 403.7 | 1 | 1 | 1750-Burner management system | D1-Forced - Immediate | 100-Fossil-Steam
1750 | Burner management system | Boiler | Boiler Control Systems | SF | Startup Failure | 2017 | Gas | GG | 100 | Fossil-Steam | MRO | Summer | 5375.5997 | 453 | 1 | 1 | 1750-Burner management system | SF-Startup Failure | 100-Fossil-Steam
1750 | Burner management system | Boiler | Boiler Control Systems | U1 | Forced - Immediate | 2017 | Coal | CC | 100 | Fossil-Steam | SERC | Off-Peak | 6250.53 | 437.1 | 1 | 1 | 1750-Burner management system | U1-Forced - Immediate | 100-Fossil-Steam
1750 | Burner management system | Boiler | Boiler Control Systems | U1 | Forced - Immediate | 2017 | Coal | CC | 100 | Fossil-Steam | MRO | Summer | 276.5893 | 16.48 | 1 | 1 | 1750-Burner management system | U1-Forced - Immediate | 100-Fossil-Steam
1750 | Burner management system | Boiler | Boiler Control Systems | U1 | Forced - Immediate | 2017 | Coal | CC | 100 | Fossil-Steam | WECC | Winter | 1399.1665 | 575 | 1 | 1 | 1750-Burner management system | U1-Forced - Immediate | 100-Fossil-Steam
1750 | Burner management system | Boiler | Boiler Control Systems | U1 | Forced - Immediate | 2017 | Coal | LI | 100 | Fossil-Steam | MRO | Summer | 472.5 | 450 | 1 | 1 | 1750-Burner management system | U1-Forced - Immediate | 100-Fossil-Steam
1750 | Burner management system | Boiler | Boiler Control Systems | U1 | Forced - Immediate | 2017 | Gas | GG | 100 | Fossil-Steam | NPCC | Off-Peak | 23155.9999 | 120 | 1 | 1 | 1750-Burner management system | U1-Forced - Immediate | 100-Fossil-Steam
1750 | Burner management system | Boiler | Boiler Control Systems | U1 | Forced - Immediate | 2017 | Gas | GG | 100 | Fossil-Steam | WECC | Summer | 69.5166 | 97 | 1 | 1 | 1750-Burner management system | U1-Forced - Immediate | 100-Fossil-Steam
1750 | Burner management system | Boiler | Boiler Control Systems | U1 | Forced - Immediate | 2017 | Gas | GG | 100 | Fossil-Steam | RFC | Summer | 897.9165 | 431 | 1 | 1 | 1750-Burner management system | U1-Forced - Immediate | 100-Fossil-Steam
1750 | Burner management system | Boiler | Boiler Control Systems | U1 | Forced - Immediate | 2017 | Gas | GG | 100 | Fossil-Steam | SERC | Summer | 17481.4328 | 734 | 1 | 1 | 1750-Burner management system | U1-Forced - Immediate | 100-Fossil-Steam
1750 | Burner management system | Boiler | Boiler Control Systems | U1 | Forced - Immediate | 2017 | Gas | GG | 100 | Fossil-Steam | RFC | Winter | 1163.7 | 431 | 1 | 1 | 1750-Burner management system | U1-Forced - Immediate | 100-Fossil-Steam
1750 | Burner management system | Boiler | Boiler Control Systems | U1 | Forced - Immediate | 2017 | Gas | GG | 100 | Fossil-Steam | SERC | Winter | 1628.6 | 479 | 1 | 1 | 1750-Burner management system | U1-Forced - Immediate | 100-Fossil-Steam
1750 | Burner management system | Boiler | Boiler Control Systems | U1 | Forced - Immediate | 2017 | Coal | OS | 650 | Fluidized Bed | WECC | Winter | 488.0213 | 24.08 | 1 | 1 | 1750-Burner management system | U1-Forced - Immediate | 650-Fluidized Bed
1750 | Burner management system | Boiler | Boiler Control Systems | U1 | Forced - Immediate | 2017 | Coal | OS | 650 | Fluidized Bed | WECC | Off-Peak | 680.26 | 24.08 | 1 | 1 | 1750-Burner management system | U1-Forced - Immediate | 650-Fluidized Bed
1750 | Burner management system | Boiler | Boiler Control Systems | U1 | Forced - Immediate | 2017 | Coal | OS | 650 | Fluidized Bed | WECC | Off-Peak | 618.4747 | 33.92 | 1 | 1 | 1750-Burner management system | U1-Forced - Immediate | 650-Fluidized Bed
1750 | Burner management system | Boiler | Boiler Control Systems | D1 | Forced - Immediate | 2017 | Coal | CC | 810 | Multi-boiler/Multi-turbine | MRO | Winter | 161.6 | 48 | 1 | 1 | 1750-Burner management system | D1-Forced - Immediate | 810-Multi-boiler/Multi-turbine
1750 | Burner management system | HRSG Boiler | HRSG Boiler Control Systems | D1 | Forced - Immediate | 2017 | Gas | GG | 850 | Combined Cycle Block | SERC | Off-Peak | 1 | 4 | 1 | 1 | 1750-Burner management system | D1-Forced - Immediate | 850-Combined Cycle Block
1750 | Burner management system | HRSG Boiler | HRSG Boiler Control Systems | D1 | Forced - Immediate | 2017 | Gas | GG | 850 | Combined Cycle Block | RFC | Off-Peak | 4457.95 | 329 | 1 | 1 | 1750-Burner management system | D1-Forced - Immediate | 850-Combined Cycle Block
1750 | Burner management system | HRSG Boiler | HRSG Boiler Control Systems | D1 | Forced - Immediate | 2017 | Gas | GG | 850 | Combined Cycle Block | SERC | Off-Peak | 2.0833 | 25 | 2 | 2 | 1750-Burner management system | D1-Forced - Immediate | 850-Combined Cycle Block
1750 | Burner management system | HRSG Boiler | HRSG Boiler Control Systems | D1 | Forced - Immediate | 2017 | Gas | GG | 850 | Combined Cycle Block | SERC | Summer | 1.1667 | 10 | 1 | 1 | 1750-Burner management system | D1-Forced - Immediate | 850-Combined Cycle Block
1750 | Burner management system | HRSG Boiler | HRSG Boiler Control Systems | D1 | Forced - Immediate | 2017 | Waste Heat | WH | 850 | Combined Cycle Block | SERC | Off-Peak | 393.3567 | 19.9 | 1 | 1 | 1750-Burner management system | D1-Forced - Immediate | 850-Combined Cycle Block
1750 | Burner management system | HRSG Boiler | HRSG Boiler Control Systems | D1 | Forced - Immediate | 2017 | Gas | GG | 850 | Combined Cycle Block | SERC | Winter | 2164.9497 | 459 | 1 | 1 | 1750-Burner management system | D1-Forced - Immediate | 850-Combined Cycle Block
1750 | Burner management system | HRSG Boiler | HRSG Boiler Control Systems | D1 | Forced - Immediate | 2017 | Waste Heat | WH | 850 | Combined Cycle Block | SERC | Off-Peak | 951.28 | 103.4 | 1 | 1 | 1750-Burner management system | D1-Forced - Immediate | 850-Combined Cycle Block
1750 | Burner management system | HRSG Boiler | HRSG Boiler Control Systems | D1 | Forced - Immediate | 2017 | Gas | GG | 850 | Combined Cycle Block | SERC | Off-Peak | 1354.3667 | 41 | 1 | 1 | 1750-Burner management system | D1-Forced - Immediate | 850-Combined Cycle Block
1750 | Burner management system | HRSG Boiler | HRSG Boiler Control Systems | D1 | Forced - Immediate | 2017 | Gas | GG | 850 | Combined Cycle Block | SERC | Winter | 99.6333 | 61 | 1 | 1 | 1750-Burner management system | D1-Forced - Immediate | 850-Combined Cycle Block
1750 | Burner management system | HRSG Boiler | HRSG Boiler Control Systems | D1 | Forced - Immediate | 2017 | Gas | GG | 850 | Combined Cycle Block | SERC | Winter | 620.0332 | 209 | 1 | 1 | 1750-Burner management system | D1-Forced - Immediate | 850-Combined Cycle Block
1750 | Burner management system | HRSG Boiler | HRSG Boiler Control Systems | D1 | Forced - Immediate | 2017 | Gas | GG | 852 | CC steam units | TRE | Summer | 242.5 | 75 | 1 | 1 | 1750-Burner management system | D1-Forced - Immediate | 852-CC steam units
1750 | Burner management system | HRSG Boiler | HRSG Boiler Control Systems | D1 | Forced - Immediate | 2017 | Waste Heat | WH | 852 | CC steam units | WECC | Off-Peak | 13.4167 | 23 | 1 | 1 | 1750-Burner management system | D1-Forced - Immediate | 852-CC steam units
1750 | Burner management system | HRSG Boiler | HRSG Boiler Control Systems | D1 | Forced - Immediate | 2017 | Waste Heat | WH | 852 | CC steam units | RFC | Off-Peak | 70.5833 | 77 | 1 | 1 | 1750-Burner management system | D1-Forced - Immediate | 852-CC steam units
1750 | Burner management system | HRSG Boiler | HRSG Boiler Control Systems | D1 | Forced - Immediate | 2017 | Waste Heat | WH | 852 | CC steam units | WECC | Off-Peak | 363.55 | 33 | 1 | 1 | 1750-Burner management system | D1-Forced - Immediate | 852-CC steam units
1750 | Burner management system | HRSG Boiler | HRSG Boiler Control Systems | D1 | Forced - Immediate | 2017 | Waste Heat | WH | 852 | CC steam units | MRO | Winter | 285.1187 | 49.73 | 1 | 1 | 1750-Burner management system | D1-Forced - Immediate | 852-CC steam units
1750 | Burner management system | HRSG Boiler | HRSG Boiler Control Systems | D1 | Forced - Immediate | 2017 | Waste Heat | WH | 852 | CC steam units | WECC | Winter | 7.0033 | 42.02 | 1 | 1 | 1750-Burner management system | D1-Forced - Immediate | 852-CC steam units
1750 | Burner management system | HRSG Boiler | HRSG Boiler Control Systems | D1 | Forced - Immediate | 2017 | Waste Heat | WH | 852 | CC steam units | TRE | Off-Peak | 53.8333 | 38 | 1 | 1 | 1750-Burner management system | D1-Forced - Immediate | 852-CC steam units
1750 | Burner management system | HRSG Boiler | HRSG Boiler Control Systems | D1 | Forced - Immediate | 2017 | Waste Heat | WH | 852 | CC steam units | WECC | Off-Peak | 364.55 | 23 | 1 | 1 | 1750-Burner management system | D1-Forced - Immediate | 852-CC steam units
1750 | Burner management system | HRSG Boiler | HRSG Boiler Control Systems | D1 | Forced - Immediate | 2017 | Waste Heat | WH | 852 | CC steam units | WECC | Summer | 14.875 | 26.25 | 1 | 1 | 1750-Burner management system | D1-Forced - Immediate | 852-CC steam units
1750 | Burner management system | HRSG Boiler | HRSG Boiler Control Systems | D1 | Forced - Immediate | 2017 | Waste Heat | WH | 852 | CC steam units | NPCC | Winter | 120.6 | 27 | 1 | 1 | 1750-Burner management system | D1-Forced - Immediate | 852-CC steam units
1750 | Burner management system | Boiler | Boiler Control Systems | D1 | Forced - Immediate | 2017 | Gas | GG | 861 | CoG GT units | NPCC | Summer | 20 | 2 | 1 | 1 | 1750-Burner management system | D1-Forced - Immediate | 861-CoG GT units
1750 | Burner management system | Boiler | Boiler Control Systems | D1 | Forced - Immediate | 2017 | Waste Heat | WH | 862 | CoG steam units | WECC | Off-Peak | 3116.8 | 32 | 1 | 1 | 1750-Burner management system | D1-Forced - Immediate | 862-CoG steam units
1760 | Feedwater instrumentation (not local controls) | Boiler | Boiler Control Systems | U1 | Forced - Immediate | 2017 | Coal | CC | 100 | Fossil-Steam | SERC | Off-Peak | 904.05 | 441 | 1 | 1 | 1760-Feedwater instrumentation (not local controls) | U1-Forced - Immediate | 100-Fossil-Steam
1760 | Feedwater instrumentation (not local controls) | Boiler | Boiler Control Systems | U1 | Forced - Immediate | 2017 | Gas | GG | 100 | Fossil-Steam | MRO | Summer | 139.3333 | 190 | 1 | 1 | 1760-Feedwater instrumentation (not local controls) | U1-Forced - Immediate | 100-Fossil-Steam
1760 | Feedwater instrumentation (not local controls) | Boiler | Boiler Control Systems | U1 | Forced - Immediate | 2017 | Coal | CC | 100 | Fossil-Steam | SERC | Winter | 1646.4996 | 1110 | 1 | 1 | 1760-Feedwater instrumentation (not local controls) | U1-Forced - Immediate | 100-Fossil-Steam
1760 | Feedwater instrumentation (not local controls) | Boiler | Boiler Control Systems | U1 | Forced - Immediate | 2017 | Coal | CC | 100 | Fossil-Steam | RFC | Off-Peak | 8825.0828 | 773 | 1 | 1 | 1760-Feedwater instrumentation (not local controls) | U1-Forced - Immediate | 100-Fossil-Steam
1760 | Feedwater instrumentation (not local controls) | Boiler | Boiler Control Systems | U1 | Forced - Immediate | 2017 | Coal | CC | 100 | Fossil-Steam | WECC | Winter | 1365 | 156 | 1 | 1 | 1760-Feedwater instrumentation (not local controls) | U1-Forced - Immediate | 100-Fossil-Steam
1760 | Feedwater instrumentation (not local controls) | HRSG Boiler | HRSG Boiler Control Systems | D1 | Forced - Immediate | 2017 | Gas | GG | 850 | Combined Cycle Block | SERC | Winter | 277.7499 | 165 | 1 | 1 | 1760-Feedwater instrumentation (not local controls) | D1-Forced - Immediate | 850-Combined Cycle Block
1760 | Feedwater instrumentation (not local controls) | HRSG Boiler | HRSG Boiler Control Systems | U1 | Forced - Immediate | 2017 | Waste Heat | WH | 850 | Combined Cycle Block | SERC | Off-Peak | 1113.9331 | 308 | 1 | 1 | 1760-Feedwater instrumentation (not local controls) | U1-Forced - Immediate | 850-Combined Cycle Block
1760 | Feedwater instrumentation (not local controls) | HRSG Boiler | HRSG Boiler Control Systems | U1 | Forced - Immediate | 2017 | Gas | GG | 850 | Combined Cycle Block | SERC | Summer | 16.6665 | 250 | 1 | 1 | 1760-Feedwater instrumentation (not local controls) | U1-Forced - Immediate | 850-Combined Cycle Block
1760 | Feedwater instrumentation (not local controls) | HRSG Boiler | HRSG Boiler Control Systems | U1 | Forced - Immediate | 2017 | Gas | GG | 851 | CC GT units | TRE | Off-Peak | 5.1833 | 155.5 | 2 | 2 | 1760-Feedwater instrumentation (not local controls) | U1-Forced - Immediate | 851-CC GT units
1760 | Feedwater instrumentation (not local controls) | HRSG Boiler | HRSG Boiler Control Systems | U1 | Forced - Immediate | 2017 | Gas | GG | 851 | CC GT units | WECC | Off-Peak | 218.705 | 141.1 | 1 | 1 | 1760-Feedwater instrumentation (not local controls) | U1-Forced - Immediate | 851-CC GT units
1760 | Feedwater instrumentation (not local controls) | HRSG Boiler | HRSG Boiler Control Systems | U1 | Forced - Immediate | 2017 | Gas | GG | 851 | CC GT units | TRE | Winter | 1909.8166 | 163 | 1 | 1 | 1760-Feedwater instrumentation (not local controls) | U1-Forced - Immediate | 851-CC GT units
1760 | Feedwater instrumentation (not local controls) | HRSG Boiler | HRSG Boiler Control Systems | U1 | Forced - Immediate | 2017 | Gas | GG | 851 | CC GT units | MRO | Off-Peak | 1751.8199 | 174.6 | 1 | 1 | 1760-Feedwater instrumentation (not local controls) | U1-Forced - Immediate | 851-CC GT units
1760 | Feedwater instrumentation (not local controls) | HRSG Boiler | HRSG Boiler Control Systems | U1 | Forced - Immediate | 2017 | Gas | GG | 851 | CC GT units | SERC | Winter | 317.1999 | 183 | 1 | 1 | 1760-Feedwater instrumentation (not local controls) | U1-Forced - Immediate | 851-CC GT units
1760 | Feedwater instrumentation (not local controls) | HRSG Boiler | HRSG Boiler Control Systems | U1 | Forced - Immediate | 2017 | Waste Heat | WH | 852 | CC steam units | TRE | Off-Peak | 3616.5998 | 321 | 1 | 1 | 1760-Feedwater instrumentation (not local controls) | U1-Forced - Immediate | 852-CC steam units
1760 | Feedwater instrumentation (not local controls) | HRSG Boiler | HRSG Boiler Control Systems | U1 | Forced - Immediate | 2017 | Gas | GG | 852 | CC steam units | TRE | Winter | 2145 | 165 | 1 | 1 | 1760-Feedwater instrumentation (not local controls) | U1-Forced - Immediate | 852-CC steam units
1760 | Feedwater instrumentation (not local controls) | HRSG Boiler | HRSG Boiler Control Systems | U1 | Forced - Immediate | 2017 | Waste Heat | WH | 852 | CC steam units | TRE | Off-Peak | 10.1999 | 306 | 1 | 1 | 1760-Feedwater instrumentation (not local controls) | U1-Forced - Immediate | 852-CC steam units
1760 | Feedwater instrumentation (not local controls) | HRSG Boiler | HRSG Boiler Control Systems | U1 | Forced - Immediate | 2017 | Waste Heat | WH | 852 | CC steam units | SERC | Winter | 502.5 | 150 | 1 | 1 | 1760-Feedwater instrumentation (not local controls) | U1-Forced - Immediate | 852-CC steam units
1760 | Feedwater instrumentation (not local controls) | HRSG Boiler | HRSG Boiler Control Systems | U1 | Forced - Immediate | 2017 | Gas | GG | 852 | CC steam units | TRE | Winter | 184.2499 | 165 | 1 | 1 | 1760-Feedwater instrumentation (not local controls) | U1-Forced - Immediate | 852-CC steam units
1761 | Combustion /Steam condition instrumentation (not local controls) | Boiler | Boiler Control Systems | D2 | Forced - Delayed | 2017 | Coal | LI | 100 | Fossil-Steam | TRE | Summer | 10.2 | 17 | 1 | 1 | 1761-Combustion /Steam condition instrumentation (not local controls) | D2-Forced - Delayed | 100-Fossil-Steam
1761 | Combustion /Steam condition instrumentation (not local controls) | Boiler | Boiler Control Systems | D1 | Forced - Immediate | 2017 | Gas | GG | 100 | Fossil-Steam | RFC | Summer | 463.08 | 10.2 | 1 | 1 | 1761-Combustion /Steam condition instrumentation (not local controls) | D1-Forced - Immediate | 100-Fossil-Steam
1761 | Combustion /Steam condition instrumentation (not local controls) | Boiler | Boiler Control Systems | U1 | Forced - Immediate | 2017 | Coal | CC | 100 | Fossil-Steam | RFC | Off-Peak | 1624.4163 | 505 | 1 | 1 | 1761-Combustion /Steam condition instrumentation (not local controls) | U1-Forced - Immediate | 100-Fossil-Steam
1761 | Combustion /Steam condition instrumentation (not local controls) | Boiler | Boiler Control Systems | U1 | Forced - Immediate | 2017 | Coal | CC | 100 | Fossil-Steam | WECC | Winter | 990 | 330 | 1 | 1 | 1761-Combustion /Steam condition instrumentation (not local controls) | U1-Forced - Immediate | 100-Fossil-Steam
1761 | Combustion /Steam condition instrumentation (not local controls) | Boiler | Boiler Control Systems | D1 | Forced - Immediate | 2017 | Coal | LI | 100 | Fossil-Steam | MRO | Off-Peak | 625.4167 | 25 | 1 | 1 | 1761-Combustion /Steam condition instrumentation (not local controls) | D1-Forced - Immediate | 100-Fossil-Steam
1761 | Combustion /Steam condition instrumentation (not local controls) | Boiler | Boiler Control Systems | D2 | Forced - Delayed | 2017 | Coal | LI | 100 | Fossil-Steam | TRE | Summer | 602.2333 | 89 | 1 | 1 | 1761-Combustion /Steam condition instrumentation (not local controls) | D2-Forced - Delayed | 100-Fossil-Steam
1761 | Combustion /Steam condition instrumentation (not local controls) | Boiler | Boiler Control Systems | D1 | Forced - Immediate | 2017 | Coal | CC | 100 | Fossil-Steam | RFC | Off-Peak | 26 | 26 | 1 | 1 | 1761-Combustion /Steam condition instrumentation (not local controls) | D1-Forced - Immediate | 100-Fossil-Steam
1761 | Combustion /Steam condition instrumentation (not local controls) | Boiler | Boiler Control Systems | D2 | Forced - Delayed | 2017 | Coal | LI | 100 | Fossil-Steam | TRE | Summer | 274.4666 | 46 | 1 | 1 | 1761-Combustion /Steam condition instrumentation (not local controls) | D2-Forced - Delayed | 100-Fossil-Steam
1761 | Combustion /Steam condition instrumentation (not local controls) | Boiler | Boiler Control Systems | U1 | Forced - Immediate | 2017 | Gas | GG | 100 | Fossil-Steam | SERC | Winter | 842.7998 | 258 | 1 | 1 | 1761-Combustion /Steam condition instrumentation (not local controls) | U1-Forced - Immediate | 100-Fossil-Steam
1761 | Combustion /Steam condition instrumentation (not local controls) | Boiler | Boiler Control Systems | D1 | Forced - Immediate | 2017 | Coal | CC | 100 | Fossil-Steam | RFC | Summer | 59.6667 | 10 | 1 | 1 | 1761-Combustion /Steam condition instrumentation (not local controls) | D1-Forced - Immediate | 100-Fossil-Steam
1761 | Combustion /Steam condition instrumentation (not local controls) | Boiler | Boiler Control Systems | U1 | Forced - Immediate | 2017 | Coal | CC | 100 | Fossil-Steam | RFC | Summer | 1161.2165 | 193 | 1 | 1 | 1761-Combustion /Steam condition instrumentation (not local controls) | U1-Forced - Immediate | 100-Fossil-Steam
1761 | Combustion /Steam condition instrumentation (not local controls) | Boiler | Boiler Control Systems | D1 | Forced - Immediate | 2017 | Coal | CC | 100 | Fossil-Steam | RFC | Off-Peak | 20 | 20 | 1 | 1 | 1761-Combustion /Steam condition instrumentation (not local controls) | D1-Forced - Immediate | 100-Fossil-Steam
1761 | Combustion /Steam condition instrumentation (not local controls) | Boiler | Boiler Control Systems | D1 | Forced - Immediate | 2017 | Coal | CC | 100 | Fossil-Steam | SERC | Summer | 67.5 | 81 | 1 | 1 | 1761-Combustion /Steam condition instrumentation (not local controls) | D1-Forced - Immediate | 100-Fossil-Steam
1761 | Combustion /Steam condition instrumentation (not local controls) | Boiler | Boiler Control Systems | D1 | Forced - Immediate | 2017 | Coal | CC | 100 | Fossil-Steam | MRO | Winter | 10.22 | 30.66 | 1 | 1 | 1761-Combustion /Steam condition instrumentation (not local controls) | D1-Forced - Immediate | 100-Fossil-Steam
1761 | Combustion /Steam condition instrumentation (not local controls) | Boiler | Boiler Control Systems | D2 | Forced - Delayed | 2017 | Coal | LI | 100 | Fossil-Steam | TRE | Summer | 2.3833 | 13 | 1 | 1 | 1761-Combustion /Steam condition instrumentation (not local controls) | D2-Forced - Delayed | 100-Fossil-Steam
1761 | Combustion /Steam condition instrumentation (not local controls) | Boiler | Boiler Control Systems | D2 | Forced - Delayed | 2017 | Coal | LI | 100 | Fossil-Steam | TRE | Summer | 362.1 | 51 | 1 | 1 | 1761-Combustion /Steam condition instrumentation (not local controls) | D2-Forced - Delayed | 100-Fossil-Steam
1761 | Combustion /Steam condition instrumentation (not local controls) | Boiler | Boiler Control Systems | D1 | Forced - Immediate | 2017 | Coal | CC | 100 | Fossil-Steam | RFC | Off-Peak | 282.3332 | 242 | 1 | 1 | 1761-Combustion /Steam condition instrumentation (not local controls) | D1-Forced - Immediate | 100-Fossil-Steam
1761 | Combustion /Steam condition instrumentation (not local controls) | Boiler | Boiler Control Systems | D2 | Forced - Delayed | 2017 | Coal | LI | 100 | Fossil-Steam | TRE | Summer | 65.2166 | 43 | 1 | 1 | 1761-Combustion /Steam condition instrumentation (not local controls) | D2-Forced - Delayed | 100-Fossil-Steam
1761 | Combustion /Steam condition instrumentation (not local controls) | Boiler | Boiler Control Systems | U1 | Forced - Immediate | 2017 | Coal | LI | 100 | Fossil-Steam | MRO | Off-Peak | 9046.9165 | 455 | 1 | 1 | 1761-Combustion /Steam condition instrumentation (not local controls) | U1-Forced - Immediate | 100-Fossil-Steam
1761 | Combustion /Steam condition instrumentation (not local controls) | HRSG Boiler | HRSG Boiler Control Systems | U1 | Forced - Immediate | 2017 | Waste Heat | WH | 850 | Combined Cycle Block | SERC | Off-Peak | 8703.4998 | 309 | 1 | 1 | 1761-Combustion /Steam condition instrumentation (not local controls) | U1-Forced - Immediate | 850-Combined Cycle Block
1761 | Combustion /Steam condition instrumentation (not local controls) | HRSG Boiler | HRSG Boiler Control Systems | U1 | Forced - Immediate | 2017 | Gas | GG | 850 | Combined Cycle Block | SERC | Off-Peak | 4988.3166 | 169 | 1 | 1 | 1761-Combustion /Steam condition instrumentation (not local controls) | U1-Forced - Immediate | 850-Combined Cycle Block
1761 | Combustion /Steam condition instrumentation (not local controls) | HRSG Boiler | HRSG Boiler Control Systems | U1 | Forced - Immediate | 2017 | Gas | GG | 850 | Combined Cycle Block | SERC | Off-Peak | 4602.4333 | 169 | 1 | 1 | 1761-Combustion /Steam condition instrumentation (not local controls) | U1-Forced - Immediate | 850-Combined Cycle Block
1761 | Combustion /Steam condition instrumentation (not local controls) | Boiler | Boiler Control Systems | U1 | Forced - Immediate | 2017 | Gas | GG | 861 | CoG GT units | SERC | Off-Peak | 627.6 | 36 | 1 | 1 | 1761-Combustion /Steam condition instrumentation (not local controls) | U1-Forced - Immediate | 861-CoG GT units
1762 | Desuperheater/attemperator instrumentation (not local controls) | HRSG Boiler | HRSG Boiler Control Systems | D1 | Forced - Immediate | 2017 | Gas | GG | 850 | Combined Cycle Block | SERC | Off-Peak | 2197.9664 | 466 | 1 | 1 | 1762-Desuperheater/attemperator instrumentation (not local controls) | D1-Forced - Immediate | 850-Combined Cycle Block
1762 | Desuperheater/attemperator instrumentation (not local controls) | HRSG Boiler | HRSG Boiler Control Systems | U2 | Forced - Delayed | 2017 | Gas | GG | 851 | CC GT units | WECC | Winter | 398.9333 | 187 | 1 | 1 | 1762-Desuperheater/attemperator instrumentation (not local controls) | U2-Forced - Delayed | 851-CC GT units
1762 | Desuperheater/attemperator instrumentation (not local controls) | HRSG Boiler | HRSG Boiler Control Systems | U1 | Forced - Immediate | 2017 | Gas | GG | 851 | CC GT units | TRE | Summer | 62.8 | 157 | 1 | 1 | 1762-Desuperheater/attemperator instrumentation (not local controls) | U1-Forced - Immediate | 851-CC GT units
1799 | Other boiler instrumentation and control problems | Boiler | Boiler Control Systems | D1 | Forced - Immediate | 2017 | Coal | CC | 100 | Fossil-Steam | WECC | Off-Peak | 3.8 | 12 | 1 | 1 | 1799-Other boiler instrumentation and control problems | D1-Forced - Immediate | 100-Fossil-Steam
1799 | Other boiler instrumentation and control problems | Boiler | Boiler Control Systems | D1 | Forced - Immediate | 2017 | Coal | CC | 100 | Fossil-Steam | WECC | Winter | 6.7333 | 4 | 1 | 1 | 1799-Other boiler instrumentation and control problems | D1-Forced - Immediate | 100-Fossil-Steam
1799 | Other boiler instrumentation and control problems | Boiler | Boiler Control Systems | D1 | Forced - Immediate | 2017 | Coal | CC | 100 | Fossil-Steam | WECC | Winter | 7.9333 | 4 | 1 | 1 | 1799-Other boiler instrumentation and control problems | D1-Forced - Immediate | 100-Fossil-Steam
1799 | Other boiler instrumentation and control problems | Boiler | Boiler Control Systems | D1 | Forced - Immediate | 2017 | Coal | CC | 100 | Fossil-Steam | WECC | Winter | 13.75 | 5 | 1 | 1 | 1799-Other boiler instrumentation and control problems | D1-Forced - Immediate | 100-Fossil-Steam
1799 | Other boiler instrumentation and control problems | Boiler | Boiler Control Systems | D1 | Forced - Immediate | 2017 | Coal | CC | 100 | Fossil-Steam | RFC | Winter | 116.3066 | 28.6 | 1 | 1 | 1799-Other boiler instrumentation and control problems | D1-Forced - Immediate | 100-Fossil-Steam
1799 | Other boiler instrumentation and control problems | Boiler | Boiler Control Systems | D2 | Forced - Delayed | 2017 | Coal | CC | 100 | Fossil-Steam | SERC | Summer | 280 | 40 | 1 | 1 | 1799-Other boiler instrumentation and control problems | D2-Forced - Delayed | 100-Fossil-Steam
1799 | Other boiler instrumentation and control problems | Boiler | Boiler Control Systems | D2 | Forced - Delayed | 2017 | Coal | CC | 100 | Fossil-Steam | WECC | Winter | 57.6 | 108 | 1 | 1 | 1799-Other boiler instrumentation and control problems | D2-Forced - Delayed | 100-Fossil-Steam
1799 | Other boiler instrumentation and control problems | Boiler | Boiler Control Systems | U1 | Forced - Immediate | 2017 | Coal | CC | 100 | Fossil-Steam | SERC | Off-Peak | 584.1 | 212.4 | 1 | 1 | 1799-Other boiler instrumentation and control problems | U1-Forced - Immediate | 100-Fossil-Steam
1799 | Other boiler instrumentation and control problems | Boiler | Boiler Control Systems | U1 | Forced - Immediate | 2017 | Coal | CC | 100 | Fossil-Steam | SERC | Off-Peak | 1179.9 | 342 | 1 | 1 | 1799-Other boiler instrumentation and control problems | U1-Forced - Immediate | 100-Fossil-Steam
1799 | Other boiler instrumentation and control problems | Boiler | Boiler Control Systems | U1 | Forced - Immediate | 2017 | Coal | CC | 100 | Fossil-Steam | RFC | Off-Peak | 1732.9 | 86 | 1 | 1 | 1799-Other boiler instrumentation and control problems | U1-Forced - Immediate | 100-Fossil-Steam
1799 | Other boiler instrumentation and control problems | Boiler | Boiler Control Systems | U1 | Forced - Immediate | 2017 | Coal | CC | 100 | Fossil-Steam | RFC | Off-Peak | 3202.0666 | 86 | 1 | 1 | 1799-Other boiler instrumentation and control problems | U1-Forced - Immediate | 100-Fossil-Steam
1799 | Other boiler instrumentation and control problems | Boiler | Boiler Control Systems | U1 | Forced - Immediate | 2017 | Coal | CC | 100 | Fossil-Steam | RFC | Summer | 3213 | 630 | 1 | 1 | 1799-Other boiler instrumentation and control problems | U1-Forced - Immediate | 100-Fossil-Steam
1799 | Other boiler instrumentation and control problems | Boiler | Boiler Control Systems | U1 | Forced - Immediate | 2017 | Coal | CC | 100 | Fossil-Steam | SERC | Winter | 9111.9997 | 510 | 1 | 1 | 1799-Other boiler instrumentation and control problems | U1-Forced - Immediate | 100-Fossil-Steam
1799 | Other boiler instrumentation and control problems | Boiler | Boiler Control Systems | U1 | Forced - Immediate | 2017 | Coal | LI | 100 | Fossil-Steam | MRO | Summer | 14.9333 | 25.6 | 1 | 1 | 1799-Other boiler instrumentation and control problems | U1-Forced - Immediate | 100-Fossil-Steam
1799 | Other boiler instrumentation and control problems | Boiler | Boiler Control Systems | U1 | Forced - Immediate | 2017 | Gas | GG | 100 | Fossil-Steam | WECC | Off-Peak | 128.3333 | 110 | 1 | 1 | 1799-Other boiler instrumentation and control problems | U1-Forced - Immediate | 100-Fossil-Steam
1799 | Other boiler instrumentation and control problems | Boiler | Boiler Control Systems | U1 | Forced - Immediate | 2017 | Gas | GG | 100 | Fossil-Steam | WECC | Off-Peak | 384.9999 | 300 | 1 | 1 | 1799-Other boiler instrumentation and control problems | U1-Forced - Immediate | 100-Fossil-Steam
1799 | Other boiler instrumentation and control problems | Boiler | Boiler Control Systems | U1 | Forced - Immediate | 2017 | Gas | GG | 100 | Fossil-Steam | SERC | Summer | 49806.3499 | 411 | 1 | 1 | 1799-Other boiler instrumentation and control problems | U1-Forced - Immediate | 100-Fossil-Steam
1799 | Other boiler instrumentation and control problems | Boiler | Boiler Control Systems | U1 | Forced - Immediate | 2017 | Gas | GG | 100 | Fossil-Steam | TRE | Winter | 189.5833 | 175 | 1 | 1 | 1799-Other boiler instrumentation and control problems | U1-Forced - Immediate | 100-Fossil-Steam
1799 | Other boiler instrumentation and control problems | Boiler | Boiler Control Systems | U1 | Forced - Immediate | 2017 | Other | BM | 100 | Fossil-Steam | WECC | Off-Peak | 148.7966 | 63.77 | 1 | 1 | 1799-Other boiler instrumentation and control problems | U1-Forced - Immediate | 100-Fossil-Steam
1799 | Other boiler instrumentation and control problems | Boiler | Boiler Control Systems | U1 | Forced - Immediate | 2017 | Other | WD | 100 | Fossil-Steam | NPCC | Summer | 96 | 45 | 1 | 1 | 1799-Other boiler instrumentation and control problems | U1-Forced - Immediate | 100-Fossil-Steam
1799 | Other boiler instrumentation and control problems | Boiler | Boiler Control Systems | D1 | Forced - Immediate | 2017 | Coal | CC | 100 | Fossil-Steam | MRO | Off-Peak | 56 | 48 | 1 | 1 | 1799-Other boiler instrumentation and control problems | D1-Forced - Immediate | 100-Fossil-Steam
1799 | Other boiler instrumentation and control problems | Boiler | Boiler Control Systems | D1 | Forced - Immediate | 2017 | Coal | CC | 100 | Fossil-Steam | MRO | Off-Peak | 82.5 | 30 | 1 | 1 | 1799-Other boiler instrumentation and control problems | D1-Forced - Immediate | 100-Fossil-Steam
1799 | Other boiler instrumentation and control problems | Boiler | Boiler Control Systems | D1 | Forced - Immediate | 2017 | Coal | CC | 100 | Fossil-Steam | NPCC | Off-Peak | 107.6136 | 28.57 | 1 | 1 | 1799-Other boiler instrumentation and control problems | D1-Forced - Immediate | 100-Fossil-Steam
1799 | Other boiler instrumentation and control problems | Boiler | Boiler Control Systems | D1 | Forced - Immediate | 2017 | Coal | CC | 100 | Fossil-Steam | RFC | Off-Peak | 245.3333 | 10 | 1 | 1 | 1799-Other boiler instrumentation and control problems | D1-Forced - Immediate | 100-Fossil-Steam
1799 | Other boiler instrumentation and control problems | Boiler | Boiler Control Systems | D1 | Forced - Immediate | 2017 | Coal | CC | 100 | Fossil-Steam | RFC | Summer | 2565.4167 | 25 | 1 | 1 | 1799-Other boiler instrumentation and control problems | D1-Forced - Immediate | 100-Fossil-Steam
1799 | Other boiler instrumentation and control problems | Boiler | Boiler Control Systems | D1 | Forced - Immediate | 2017 | Coal | CC | 100 | Fossil-Steam | WECC | Winter | 1.95 | 3 | 1 | 1 | 1799-Other boiler instrumentation and control problems | D1-Forced - Immediate | 100-Fossil-Steam
1799 | Other boiler instrumentation and control problems | Boiler | Boiler Control Systems | D1 | Forced - Immediate | 2017 | Coal | CC | 100 | Fossil-Steam | WECC | Winter | 17.9 | 3 | 1 | 1 | 1799-Other boiler instrumentation and control problems | D1-Forced - Immediate | 100-Fossil-Steam
1799 | Other boiler instrumentation and control problems | Boiler | Boiler Control Systems | D1 | Forced - Immediate | 2017 | Coal | CC | 100 | Fossil-Steam | RFC | Winter | 247.8665 | 286 | 1 | 1 | 1799-Other boiler instrumentation and control problems | D1-Forced - Immediate | 100-Fossil-Steam
1799 | Other boiler instrumentation and control problems | Boiler | Boiler Control Systems | D2 | Forced - Delayed | 2017 | Coal | CC | 100 | Fossil-Steam | WECC | Winter | 59.4166 | 155 | 1 | 1 | 1799-Other boiler instrumentation and control problems | D2-Forced - Delayed | 100-Fossil-Steam
1799 | Other boiler instrumentation and control problems | Boiler | Boiler Control Systems | U1 | Forced - Immediate | 2017 | Coal | CC | 100 | Fossil-Steam | RFC | Off-Peak | 9.8 | 42 | 1 | 1 | 1799-Other boiler instrumentation and control problems | U1-Forced - Immediate | 100-Fossil-Steam
1799 | Other boiler instrumentation and control problems | Boiler | Boiler Control Systems | U1 | Forced - Immediate | 2017 | Coal | CC | 100 | Fossil-Steam | SERC | Off-Peak | 506.2199 | 212.4 | 1 | 1 | 1799-Other boiler instrumentation and control problems | U1-Forced - Immediate | 100-Fossil-Steam
1799 | Other boiler instrumentation and control problems | Boiler | Boiler Control Systems | U1 | Forced - Immediate | 2017 | Coal | CC | 100 | Fossil-Steam | WECC | Off-Peak | 1124.4332 | 427 | 1 | 1 | 1799-Other boiler instrumentation and control problems | U1-Forced - Immediate | 100-Fossil-Steam
1799 | Other boiler instrumentation and control problems | Boiler | Boiler Control Systems | U1 | Forced - Immediate | 2017 | Coal | CC | 100 | Fossil-Steam | SERC | Off-Peak | 12980 | 440 | 1 | 1 | 1799-Other boiler instrumentation and control problems | U1-Forced - Immediate | 100-Fossil-Steam
1799 | Other boiler instrumentation and control problems | Boiler | Boiler Control Systems | U1 | Forced - Immediate | 2017 | Coal | CC | 100 | Fossil-Steam | RFC | Summer | 2014 | 190 | 1 | 1 | 1799-Other boiler instrumentation and control problems | U1-Forced - Immediate | 100-Fossil-Steam
1799 | Other boiler instrumentation and control problems | Boiler | Boiler Control Systems | U1 | Forced - Immediate | 2017 | Coal | CC | 100 | Fossil-Steam | RFC | Winter | 2324 | 280 | 1 | 1 | 1799-Other boiler instrumentation and control problems | U1-Forced - Immediate | 100-Fossil-Steam
1799 | Other boiler instrumentation and control problems | Boiler | Boiler Control Systems | U1 | Forced - Immediate | 2017 | Gas | GG | 100 | Fossil-Steam | MRO | Off-Peak | 3645.0166 | 157 | 1 | 1 | 1799-Other boiler instrumentation and control problems | U1-Forced - Immediate | 100-Fossil-Steam
1799 | Other boiler instrumentation and control problems | Boiler | Boiler Control Systems | U1 | Forced - Immediate | 2017 | Gas | GG | 100 | Fossil-Steam | TRE | Off-Peak | 8677.0833 | 175 | 1 | 1 | 1799-Other boiler instrumentation and control problems | U1-Forced - Immediate | 100-Fossil-Steam
1799 | Other boiler instrumentation and control problems | Boiler | Boiler Control Systems | U1 | Forced - Immediate | 2017 | Gas | GG | 100 | Fossil-Steam | RFC | Summer | 7600 | 608 | 1 | 1 | 1799-Other boiler instrumentation and control problems | U1-Forced - Immediate | 100-Fossil-Steam
1799 | Other boiler instrumentation and control problems | Boiler | Boiler Control Systems | D1 | Forced - Immediate | 2017 | Coal | CC | 100 | Fossil-Steam | NPCC | Off-Peak | 39.1 | 10.2 | 1 | 1 | 1799-Other boiler instrumentation and control problems | D1-Forced - Immediate | 100-Fossil-Steam
1799 | Other boiler instrumentation and control problems | Boiler | Boiler Control Systems | D1 | Forced - Immediate | 2017 | Coal | CC | 100 | Fossil-Steam | SERC | Off-Peak | 175.6666 | 155 | 1 | 1 | 1799-Other boiler instrumentation and control problems | D1-Forced - Immediate | 100-Fossil-Steam
1799 | Other boiler instrumentation and control problems | Boiler | Boiler Control Systems | D1 | Forced - Immediate | 2017 | Coal | CC | 100 | Fossil-Steam | MRO | Off-Peak | 5800 | 50 | 1 | 1 | 1799-Other boiler instrumentation and control problems | D1-Forced - Immediate | 100-Fossil-Steam
1799 | Other boiler instrumentation and control problems | Boiler | Boiler Control Systems | D1 | Forced - Immediate | 2017 | Coal | CC | 100 | Fossil-Steam | WECC | Summer | 9 | 6 | 1 | 1 | 1799-Other boiler instrumentation and control problems | D1-Forced - Immediate | 100-Fossil-Steam
1799 | Other boiler instrumentation and control problems | Boiler | Boiler Control Systems | D1 | Forced - Immediate | 2017 | Coal | CC | 100 | Fossil-Steam | WECC | Winter | 4.75 | 3 | 1 | 1 | 1799-Other boiler instrumentation and control problems | D1-Forced - Immediate | 100-Fossil-Steam
1799 | Other boiler instrumentation and control problems | Boiler | Boiler Control Systems | D1 | Forced - Immediate | 2017 | Coal | CC | 100 | Fossil-Steam | RFC | Winter | 16.9167 | 5 | 1 | 1 | 1799-Other boiler instrumentation and control problems | D1-Forced - Immediate | 100-Fossil-Steam
1799 | Other boiler instrumentation and control problems | Boiler | Boiler Control Systems | D1 | Forced - Immediate | 2017 | Coal | CC | 100 | Fossil-Steam | RFC | Winter | 205.8 | 196 | 1 | 1 | 1799-Other boiler instrumentation and control problems | D1-Forced - Immediate | 100-Fossil-Steam
1799 | Other boiler instrumentation and control problems | Boiler | Boiler Control Systems | D1 | Forced - Immediate | 2017 | Coal | CC | 100 | Fossil-Steam | MRO | Winter | 580.7999 | 99 | 1 | 1 | 1799-Other boiler instrumentation and control problems | D1-Forced - Immediate | 100-Fossil-Steam
1799 | Other boiler instrumentation and control problems | Boiler | Boiler Control Systems | D2 | Forced - Delayed | 2017 | Coal | CC | 100 | Fossil-Steam | WECC | Off-Peak | 127.3999 | 294 | 1 | 1 | 1799-Other boiler instrumentation and control problems | D2-Forced - Delayed | 100-Fossil-Steam
1799 | Other boiler instrumentation and control problems | Boiler | Boiler Control Systems | D2 | Forced - Delayed | 2017 | Coal | CC | 100 | Fossil-Steam | WECC | Off-Peak | 253.6 | 317 | 1 | 1 | 1799-Other boiler instrumentation and control problems | D2-Forced - Delayed | 100-Fossil-Steam
1799 | Other boiler instrumentation and control problems | Boiler | Boiler Control Systems | D2 | Forced - Delayed | 2017 | Coal | CC | 100 | Fossil-Steam | WECC | Winter | 8.6667 | 10 | 1 | 1 | 1799-Other boiler instrumentation and control problems | D2-Forced - Delayed | 100-Fossil-Steam
1799 | Other boiler instrumentation and control problems | Boiler | Boiler Control Systems | D2 | Forced - Delayed | 2017 | Coal | CC | 100 | Fossil-Steam | WECC | Winter | 21.6667 | 2 | 1 | 1 | 1799-Other boiler instrumentation and control problems | D2-Forced - Delayed | 100-Fossil-Steam
1799 | Other boiler instrumentation and control problems | Boiler | Boiler Control Systems | D2 | Forced - Delayed | 2017 | Coal | CC | 100 | Fossil-Steam | WECC | Winter | 65.7333 | 17 | 1 | 1 | 1799-Other boiler instrumentation and control problems | D2-Forced - Delayed | 100-Fossil-Steam
1799 | Other boiler instrumentation and control problems | Boiler | Boiler Control Systems | D3 | Forced - Postponed | 2017 | Coal | CC | 100 | Fossil-Steam | WECC | Winter | 19.2 | 36 | 1 | 1 | 1799-Other boiler instrumentation and control problems | D3-Forced - Postponed | 100-Fossil-Steam
1799 | Other boiler instrumentation and control problems | Boiler | Boiler Control Systems | D3 | Forced - Postponed | 2017 | Coal | LI | 100 | Fossil-Steam | TRE | Off-Peak | 1419.5998 | 468 | 1 | 1 | 1799-Other boiler instrumentation and control problems | D3-Forced - Postponed | 100-Fossil-Steam
1799 | Other boiler instrumentation and control problems | Boiler | Boiler Control Systems | U1 | Forced - Immediate | 2017 | Coal | CC | 100 | Fossil-Steam | RFC | Off-Peak | 271.3333 | 110 | 1 | 1 | 1799-Other boiler instrumentation and control problems | U1-Forced - Immediate | 100-Fossil-Steam
1799 | Other boiler instrumentation and control problems | Boiler | Boiler Control Systems | U1 | Forced - Immediate | 2017 | Coal | CC | 100 | Fossil-Steam | SERC | Off-Peak | 3674.9999 | 441 | 1 | 1 | 1799-Other boiler instrumentation and control problems | U1-Forced - Immediate | 100-Fossil-Steam
1799 | Other boiler instrumentation and control problems | Boiler | Boiler Control Systems | U1 | Forced - Immediate | 2017 | Coal | CC | 100 | Fossil-Steam | NPCC | Off-Peak | 4301.1415 | 466.67 | 1 | 1 | 1799-Other boiler instrumentation and control problems | U1-Forced - Immediate | 100-Fossil-Steam
1799 | Other boiler instrumentation and control problems | Boiler | Boiler Control Systems | U1 | Forced - Immediate | 2017 | Coal | CC | 100 | Fossil-Steam | WECC | Winter | 994 | 497 | 1 | 1 | 1799-Other boiler instrumentation and control problems | U1-Forced - Immediate | 100-Fossil-Steam
1799 | Other boiler instrumentation and control problems | Boiler | Boiler Control Systems | U1 | Forced - Immediate | 2017 | Oil | OO | 100 | Fossil-Steam | NPCC | Off-Peak | 1593.3332 | 400 | 1 | 1 | 1799-Other boiler instrumentation and control problems | U1-Forced - Immediate | 100-Fossil-Steam
1799 | Other boiler instrumentation and control problems | Boiler | Boiler Control Systems | U1 | Forced - Immediate | 2017 | Other | BM | 100 | Fossil-Steam | WECC | Summer | 319.9128 | 63.77 | 1 | 1 | 1799-Other boiler instrumentation and control problems | U1-Forced - Immediate | 100-Fossil-Steam
1799 | Other boiler instrumentation and control problems | Boiler | Boiler Control Systems | U1 | Forced - Immediate | 2017 | Other | BM | 100 | Fossil-Steam | WECC | Summer | 489.9661 | 63.77 | 1 | 1 | 1799-Other boiler instrumentation and control problems | U1-Forced - Immediate | 100-Fossil-Steam
1799 | Other boiler instrumentation and control problems | Boiler | Boiler Control Systems | U2 | Forced - Delayed | 2017 | Coal | CC | 100 | Fossil-Steam | RFC | Off-Peak | 1661 | 151 | 1 | 1 | 1799-Other boiler instrumentation and control problems | U2-Forced - Delayed | 100-Fossil-Steam
1799 | Other boiler instrumentation and control problems | Boiler | Boiler Control Systems | D1 | Forced - Immediate | 2017 | Coal | CC | 100 | Fossil-Steam | WECC | Off-Peak | 11.9667 | 2 | 1 | 1 | 1799-Other boiler instrumentation and control problems | D1-Forced - Immediate | 100-Fossil-Steam
1799 | Other boiler instrumentation and control problems | Boiler | Boiler Control Systems | D1 | Forced - Immediate | 2017 | Coal | CC | 100 | Fossil-Steam | MRO | Off-Peak | 102.6667 | 35 | 1 | 1 | 1799-Other boiler instrumentation and control problems | D1-Forced - Immediate | 100-Fossil-Steam
1799 | Other boiler instrumentation and control problems | Boiler | Boiler Control Systems | D1 | Forced - Immediate | 2017 | Coal | CC | 100 | Fossil-Steam | MRO | Summer | 16.25 | 15 | 1 | 1 | 1799-Other boiler instrumentation and control problems | D1-Forced - Immediate | 100-Fossil-Steam
1799 | Other boiler instrumentation and control problems | Boiler | Boiler Control Systems | D1 | Forced - Immediate | 2017 | Coal | CC | 100 | Fossil-Steam | NPCC | Summer | 672.5679 | 180.96 | 1 | 1 | 1799-Other boiler instrumentation and control problems | D1-Forced - Immediate | 100-Fossil-Steam
1799 | Other boiler instrumentation and control problems | Boiler | Boiler Control Systems | D1 | Forced - Immediate | 2017 | Coal | CC | 100 | Fossil-Steam | RFC | Summer | 1120.6666 | 164 | 1 | 1 | 1799-Other boiler instrumentation and control problems | D1-Forced - Immediate | 100-Fossil-Steam
1799 | Other boiler instrumentation and control problems | Boiler | Boiler Control Systems | D1 | Forced - Immediate | 2017 | Coal | CC | 100 | Fossil-Steam | WECC | Winter | 1.9 | 3 | 1 | 1 | 1799-Other boiler instrumentation and control problems | D1-Forced - Immediate | 100-Fossil-Steam
1799 | Other boiler instrumentation and control problems | Boiler | Boiler Control Systems | D1 | Forced - Immediate | 2017 | Coal | CC | 100 | Fossil-Steam | RFC | Winter | 291.1733 | 71.6 | 1 | 1 | 1799-Other boiler instrumentation and control problems | D1-Forced - Immediate | 100-Fossil-Steam
1799 | Other boiler instrumentation and control problems | Boiler | Boiler Control Systems | D1 | Forced - Immediate | 2017 | Oil | DI | 100 | Fossil-Steam | SERC | Off-Peak | 8.0667 | 11 | 1 | 1 | 1799-Other boiler instrumentation and control problems | D1-Forced - Immediate | 100-Fossil-Steam
1799 | Other boiler instrumentation and control problems | Boiler | Boiler Control Systems | D2 | Forced - Delayed | 2017 | Coal | CC | 100 | Fossil-Steam | WECC | Winter | 50.6666 | 160 | 1 | 1 | 1799-Other boiler instrumentation and control problems | D2-Forced - Delayed | 100-Fossil-Steam
1799 | Other boiler instrumentation and control problems | Boiler | Boiler Control Systems | D2 | Forced - Delayed | 2017 | Coal | CC | 100 | Fossil-Steam | WECC | Winter | 74.4 | 8 | 1 | 1 | 1799-Other boiler instrumentation and control problems | D2-Forced - Delayed | 100-Fossil-Steam
1799 | Other boiler instrumentation and control problems | Boiler | Boiler Control Systems | D2 | Forced - Delayed | 2017 | Coal | CC | 100 | Fossil-Steam | WECC | Winter | 93.2 | 233 | 1 | 1 | 1799-Other boiler instrumentation and control problems | D2-Forced - Delayed | 100-Fossil-Steam
1799 | Other boiler instrumentation and control problems | Boiler | Boiler Control Systems | D2 | Forced - Delayed | 2017 | Coal | CC | 100 | Fossil-Steam | WECC | Winter | 127.4 | 196 | 1 | 1 | 1799-Other boiler instrumentation and control problems | D2-Forced - Delayed | 100-Fossil-Steam
1799 | Other boiler instrumentation and control problems | Boiler | Boiler Control Systems | D3 | Forced - Postponed | 2017 | Coal | CC | 100 | Fossil-Steam | WECC | Winter | 38.2333 | 62 | 1 | 1 | 1799-Other boiler instrumentation and control problems | D3-Forced - Postponed | 100-Fossil-Steam
1799 | Other boiler instrumentation and control problems | Boiler | Boiler Control Systems | U1 | Forced - Immediate | 2017 | Coal | CC | 100 | Fossil-Steam | SERC | Off-Peak | 61.2418 | 74.99 | 1 | 1 | 1799-Other boiler instrumentation and control problems | U1-Forced - Immediate | 100-Fossil-Steam
1799 | Other boiler instrumentation and control problems | Boiler | Boiler Control Systems | U1 | Forced - Immediate | 2017 | Coal | CC | 100 | Fossil-Steam | RFC | Summer | 763.1 | 78 | 1 | 1 | 1799-Other boiler instrumentation and control problems | U1-Forced - Immediate | 100-Fossil-Steam
1799 | Other boiler instrumentation and control problems | Boiler | Boiler Control Systems | U1 | Forced - Immediate | 2017 | Coal | CC | 100 | Fossil-Steam | SERC | Summer | 1924.8499 | 411 | 1 | 1 | 1799-Other boiler instrumentation and control problems | U1-Forced - Immediate | 100-Fossil-Steam
1799 | Other boiler instrumentation and control problems | Boiler | Boiler Control Systems | U1 | Forced - Immediate | 2017 | Coal | CC | 100 | Fossil-Steam | RFC | Winter | 7593.3331 | 850 | 1 | 1 | 1799-Other boiler instrumentation and control problems | U1-Forced - Immediate | 100-Fossil-Steam
1799 | Other boiler instrumentation and control problems | Boiler | Boiler Control Systems | U1 | Forced - Immediate | 2017 | Gas | GG | 100 | Fossil-Steam | MRO | Off-Peak | 98.1665 | 190 | 1 | 1 | 1799-Other boiler instrumentation and control problems | U1-Forced - Immediate | 100-Fossil-Steam
1799 | Other boiler instrumentation and control problems | Boiler | Boiler Control Systems | U1 | Forced - Immediate | 2017 | Gas | GG | 100 | Fossil-Steam | TRE | Off-Peak | 435 | 435 | 1 | 1 | 1799-Other boiler instrumentation and control problems | U1-Forced - Immediate | 100-Fossil-Steam
1799 | Other boiler instrumentation and control problems | Boiler | Boiler Control Systems | U1 | Forced - Immediate | 2017 | Gas | GG | 100 | Fossil-Steam | WECC | Off-Peak | 555 | 300 | 1 | 1 | 1799-Other boiler instrumentation and control problems | U1-Forced - Immediate | 100-Fossil-Steam
1799 | Other boiler instrumentation and control problems | Boiler | Boiler Control Systems | U1 | Forced - Immediate | 2017 | Gas | GG | 100 | Fossil-Steam | SERC | Off-Peak | 5392.183 | 533 | 1 | 1 | 1799-Other boiler instrumentation and control problems | U1-Forced - Immediate | 100-Fossil-Steam
1799 | Other boiler instrumentation and control problems | Boiler | Boiler Control Systems | U1 | Forced - Immediate | 2017 | Other | BM | 100 | Fossil-Steam | WECC | Winter | 22.3195 | 63.77 | 1 | 1 | 1799-Other boiler instrumentation and control problems | U1-Forced - Immediate | 100-Fossil-Steam
1799 | Other boiler instrumentation and control problems | Boiler | Boiler Control Systems | D1 | Forced - Immediate | 2017 | Coal | CC | 100 | Fossil-Steam | WECC | Off-Peak | 0.25 | 0.5 | 1 | 1 | 1799-Other boiler instrumentation and control problems | D1-Forced - Immediate | 100-Fossil-Steam
1799 | Other boiler instrumentation and control problems | Boiler | Boiler Control Systems | D1 | Forced - Immediate | 2017 | Coal | CC | 100 | Fossil-Steam | WECC | Off-Peak | 0.43333 | 2 | 1 | 1 | 1799-Other boiler instrumentation and control problems | D1-Forced - Immediate | 100-Fossil-Steam
1799 | Other boiler instrumentation and control problems | Boiler | Boiler Control Systems | D1 | Forced - Immediate | 2017 | Coal | CC | 100 | Fossil-Steam | MRO | Off-Peak | 358.4166 | 115 | 1 | 1 | 1799-Other boiler instrumentation and control problems | D1-Forced - Immediate | 100-Fossil-Steam
1799 | Other boiler instrumentation and control problems | Boiler | Boiler Control Systems | D1 | Forced - Immediate | 2017 | Coal | CC | 100 | Fossil-Steam | MRO | Off-Peak | 1185 | 395 | 1 | 1 | 1799-Other boiler instrumentation and control problems | D1-Forced - Immediate | 100-Fossil-Steam
1799 | Other boiler instrumentation and control problems | Boiler | Boiler Control Systems | D1 | Forced - Immediate | 2017 | Coal | CC | 100 | Fossil-Steam | WECC | Summer | 0.58333 | 0.5 | 1 | 1 | 1799-Other boiler instrumentation and control problems | D1-Forced - Immediate | 100-Fossil-Steam
1799 | Other boiler instrumentation and control problems | Boiler | Boiler Control Systems | D1 | Forced - Immediate | 2017 | Coal | CC | 100 | Fossil-Steam | RFC | Winter | 39.0833 | 93.8 | 1 | 1 | 1799-Other boiler instrumentation and control problems | D1-Forced - Immediate | 100-Fossil-Steam
1799 | Other boiler instrumentation and control problems | Boiler | Boiler Control Systems | D1 | Forced - Immediate | 2017 | Coal | CC | 100 | Fossil-Steam | RFC | Winter | 43.2666 | 236 | 1 | 1 | 1799-Other boiler instrumentation and control problems | D1-Forced - Immediate | 100-Fossil-Steam
1799 | Other boiler instrumentation and control problems | Boiler | Boiler Control Systems | D1 | Forced - Immediate | 2017 | Coal | CC | 100 | Fossil-Steam | RFC | Winter | 176.9 | 43.5 | 1 | 1 | 1799-Other boiler instrumentation and control problems | D1-Forced - Immediate | 100-Fossil-Steam
1799 | Other boiler instrumentation and control problems | Boiler | Boiler Control Systems | D1 | Forced - Immediate | 2017 | Gas | GG | 100 | Fossil-Steam | TRE | Off-Peak | 12232.5 | 175 | 1 | 1 | 1799-Other boiler instrumentation and control problems | D1-Forced - Immediate | 100-Fossil-Steam
1799 | Other boiler instrumentation and control problems | Boiler | Boiler Control Systems | D1 | Forced - Immediate | 2017 | Gas | GG | 100 | Fossil-Steam | MRO | Winter | 1254.3 | 226 | 1 | 1 | 1799-Other boiler instrumentation and control problems | D1-Forced - Immediate | 100-Fossil-Steam
1799 | Other boiler instrumentation and control problems | Boiler | Boiler Control Systems | D2 | Forced - Delayed | 2017 | Coal | CC | 100 | Fossil-Steam | WECC | Off-Peak | 570.9166 | 155 | 1 | 1 | 1799-Other boiler instrumentation and control problems | D2-Forced - Delayed | 100-Fossil-Steam
1799 | Other boiler instrumentation and control problems | Boiler | Boiler Control Systems | D2 | Forced - Delayed | 2017 | Coal | CC | 100 | Fossil-Steam | RFC | Winter | 98.0067 | 24.1 | 1 | 1 | 1799-Other boiler instrumentation and control problems | D2-Forced - Delayed | 100-Fossil-Steam
1799 | Other boiler instrumentation and control problems | Boiler | Boiler Control Systems | D2 | Forced - Delayed | 2017 | Coal | CC | 100 | Fossil-Steam | WECC | Winter | 150.8 | 232 | 1 | 1 | 1799-Other boiler instrumentation and control problems | D2-Forced - Delayed | 100-Fossil-Steam
1799 | Other boiler instrumentation and control problems | Boiler | Boiler Control Systems | D3 | Forced - Postponed | 2017 | Coal | CC | 100 | Fossil-Steam | WECC | Winter | 8 | 32 | 1 | 1 | 1799-Other boiler instrumentation and control problems | D3-Forced - Postponed | 100-Fossil-Steam
1799 | Other boiler instrumentation and control problems | Boiler | Boiler Control Systems | U1 | Forced - Immediate | 2017 | Coal | CC | 100 | Fossil-Steam | WECC | Off-Peak | 11883 | 340 | 1 | 1 | 1799-Other boiler instrumentation and control problems | U1-Forced - Immediate | 100-Fossil-Steam
1799 | Other boiler instrumentation and control problems | Boiler | Boiler Control Systems | U1 | Forced - Immediate | 2017 | Coal | CC | 100 | Fossil-Steam | RFC | Off-Peak | 23190 | 600 | 1 | 1 | 1799-Other boiler instrumentation and control problems | U1-Forced - Immediate | 100-Fossil-Steam
1799 | Other boiler instrumentation and control problems | Boiler | Boiler Control Systems | U1 | Forced - Immediate | 2017 | Coal | CC | 100 | Fossil-Steam | WECC | Summer | 900 | 750 | 1 | 1 | 1799-Other boiler instrumentation and control problems | U1-Forced - Immediate | 100-Fossil-Steam
1799 | Other boiler instrumentation and control problems | Boiler | Boiler Control Systems | U1 | Forced - Immediate | 2017 | Coal | CC | 100 | Fossil-Steam | MRO | Summer | 2597.1998 | 516 | 1 | 1 | 1799-Other boiler instrumentation and control problems | U1-Forced - Immediate | 100-Fossil-Steam
1799 | Other boiler instrumentation and control problems | Boiler | Boiler Control Systems | U1 | Forced - Immediate | 2017 | Coal | CC | 100 | Fossil-Steam | RFC | Summer | 3258.1663 | 565 | 1 | 1 | 1799-Other boiler instrumentation and control problems | U1-Forced - Immediate | 100-Fossil-Steam
1799 | Other boiler instrumentation and control problems | Boiler | Boiler Control Systems | U1 | Forced - Immediate | 2017 | Coal | CC | 100 | Fossil-Steam | WECC | Winter | 2862.4995 | 750 | 1 | 1 | 1799-Other boiler instrumentation and control problems | U1-Forced - Immediate | 100-Fossil-Steam
1799 | Other boiler instrumentation and control problems | Boiler | Boiler Control Systems | D1 | Forced - Immediate | 2017 | Coal | CC | 100 | Fossil-Steam | RFC | Off-Peak | 329.3333 | 40 | 1 | 1 | 1799-Other boiler instrumentation and control problems | D1-Forced - Immediate | 100-Fossil-Steam
1799 | Other boiler instrumentation and control problems | Boiler | Boiler Control Systems | D1 | Forced - Immediate | 2017 | Coal | CC | 100 | Fossil-Steam | RFC | Off-Peak | 1100.7165 | 211 | 1 | 1 | 1799-Other boiler instrumentation and control problems | D1-Forced - Immediate | 100-Fossil-Steam
1799 | Other boiler instrumentation and control problems | Boiler | Boiler Control Systems | D1 | Forced - Immediate | 2017 | Coal | CC | 100 | Fossil-Steam | SERC | Off-Peak | 1502.3998 | 288 | 1 | 1 | 1799-Other boiler instrumentation and control problems | D1-Forced - Immediate | 100-Fossil-Steam
1799 | Other boiler instrumentation and control problems | Boiler | Boiler Control Systems | D1 | Forced - Immediate | 2017 | Coal | CC | 100 | Fossil-Steam | WECC | Summer | 105 | 10 | 1 | 1 | 1799-Other boiler instrumentation and control problems | D1-Forced - Immediate | 100-Fossil-Steam
1799 | Other boiler instrumentation and control problems | Boiler | Boiler Control Systems | D1 | Forced - Immediate | 2017 | Gas | GG | 100 | Fossil-Steam | WECC | Off-Peak | 68.8 | 24 | 1 | 1 | 1799-Other boiler instrumentation and control problems | D1-Forced - Immediate | 100-Fossil-Steam
1799 | Other boiler instrumentation and control problems | Boiler | Boiler Control Systems | D1 | Forced - Immediate | 2017 | Gas | GG | 100 | Fossil-Steam | NPCC | Summer | 2.6 | 26 | 1 | 1 | 1799-Other boiler instrumentation and control problems | D1-Forced - Immediate | 100-Fossil-Steam
1799 | Other boiler instrumentation and control problems | Boiler | Boiler Control Systems | D2 | Forced - Delayed | 2017 | Coal | CC | 100 | Fossil-Steam | WECC | Winter | 28 | 80 | 1 | 1 | 1799-Other boiler instrumentation and control problems | D2-Forced - Delayed | 100-Fossil-Steam
1799 | Other boiler instrumentation and control problems | Boiler | Boiler Control Systems | D2 | Forced - Delayed | 2017 | Coal | CC | 100 | Fossil-Steam | WECC | Winter | 55.3333 | 10 | 1 | 1 | 1799-Other boiler instrumentation and control problems | D2-Forced - Delayed | 100-Fossil-Steam
1799 | Other boiler instrumentation and control problems | Boiler | Boiler Control Systems | D3 | Forced - Postponed | 2017 | Coal | CC | 100 | Fossil-Steam | WECC | Winter | 268.25 | 145 | 1 | 1 | 1799-Other boiler instrumentation and control problems | D3-Forced - Postponed | 100-Fossil-Steam
1799 | Other boiler instrumentation and control problems | Boiler | Boiler Control Systems | U1 | Forced - Immediate | 2017 | Coal | CC | 100 | Fossil-Steam | RFC | Off-Peak | 998.7664 | 361 | 1 | 1 | 1799-Other boiler instrumentation and control problems | U1-Forced - Immediate | 100-Fossil-Steam
1799 | Other boiler instrumentation and control problems | Boiler | Boiler Control Systems | U1 | Forced - Immediate | 2017 | Coal | CC | 100 | Fossil-Steam | RFC | Off-Peak | 4533.3331 | 850 | 1 | 1 | 1799-Other boiler instrumentation and control problems | U1-Forced - Immediate | 100-Fossil-Steam
1799 | Other boiler instrumentation and control problems | Boiler | Boiler Control Systems | U1 | Forced - Immediate | 2017 | Coal | CC | 100 | Fossil-Steam | MRO | Summer | 294.4 | 184 | 1 | 1 | 1799-Other boiler instrumentation and control problems | U1-Forced - Immediate | 100-Fossil-Steam
1799 | Other boiler instrumentation and control problems | Boiler | Boiler Control Systems | U1 | Forced - Immediate | 2017 | Coal | CC | 100 | Fossil-Steam | RFC | Summer | 10209 | 830 | 1 | 1 | 1799-Other boiler instrumentation and control problems | U1-Forced - Immediate | 100-Fossil-Steam
1799 | Other boiler instrumentation and control problems | Boiler | Boiler Control Systems | U1 | Forced - Immediate | 2017 | Coal | CC | 100 | Fossil-Steam | RFC | Winter | 2310 | 280 | 1 | 1 | 1799-Other boiler instrumentation and control problems | U1-Forced - Immediate | 100-Fossil-Steam
1799 | Other boiler instrumentation and control problems | Boiler | Boiler Control Systems | U1 | Forced - Immediate | 2017 | Coal | CC | 100 | Fossil-Steam | RFC | Winter | 2987.9998 | 270 | 1 | 1 | 1799-Other boiler instrumentation and control problems | U1-Forced - Immediate | 100-Fossil-Steam
1799 | Other boiler instrumentation and control problems | Boiler | Boiler Control Systems | U1 | Forced - Immediate | 2017 | Gas | GG | 100 | Fossil-Steam | TRE | Off-Peak | 24791.6665 | 500 | 1 | 1 | 1799-Other boiler instrumentation and control problems | U1-Forced - Immediate | 100-Fossil-Steam
1799 | Other boiler instrumentation and control problems | Boiler | Boiler Control Systems | U1 | Forced - Immediate | 2017 | Gas | GG | 100 | Fossil-Steam | MRO | Summer | 5262.3497 | 453 | 1 | 1 | 1799-Other boiler instrumentation and control problems | U1-Forced - Immediate | 100-Fossil-Steam
1799 | Other boiler instrumentation and control problems | Boiler | Boiler Control Systems | U1 | Forced - Immediate | 2017 | Gas | GG | 100 | Fossil-Steam | MRO | Summer | 8293.0664 | 454 | 1 | 1 | 1799-Other boiler instrumentation and control problems | U1-Forced - Immediate | 100-Fossil-Steam
1799 | Other boiler instrumentation and control problems | Boiler | Boiler Control Systems | D1 | Forced - Immediate | 2017 | Coal | CC | 100 | Fossil-Steam | WECC | Off-Peak | 0.29167 | 0.5 | 1 | 1 | 1799-Other boiler instrumentation and control problems | D1-Forced - Immediate | 100-Fossil-Steam
1799 | Other boiler instrumentation and control problems | Boiler | Boiler Control Systems | D1 | Forced - Immediate | 2017 | Coal | CC | 100 | Fossil-Steam | MRO | Off-Peak | 89.8333 | 77 | 1 | 1 | 1799-Other boiler instrumentation and control problems | D1-Forced - Immediate | 100-Fossil-Steam
1799 | Other boiler instrumentation and control problems | Boiler | Boiler Control Systems | D1 | Forced - Immediate | 2017 | Coal | CC | 100 | Fossil-Steam | NPCC | Off-Peak | 151.0665 | 49.53 | 1 | 1 | 1799-Other boiler instrumentation and control problems | D1-Forced - Immediate | 100-Fossil-Steam
1799 | Other boiler instrumentation and control problems | Boiler | Boiler Control Systems | D1 | Forced - Immediate | 2017 | Coal | CC | 100 | Fossil-Steam | MRO | Off-Peak | 377 | 377 | 1 | 1 | 1799-Other boiler instrumentation and control problems | D1-Forced - Immediate | 100-Fossil-Steam
1799 | Other boiler instrumentation and control problems | Boiler | Boiler Control Systems | D1 | Forced - Immediate | 2017 | Coal | CC | 100 | Fossil-Steam | WECC | Summer | 0.625 | 0.5 | 1 | 1 | 1799-Other boiler instrumentation and control problems | D1-Forced - Immediate | 100-Fossil-Steam
1799 | Other boiler instrumentation and control problems | Boiler | Boiler Control Systems | D1 | Forced - Immediate | 2017 | Coal | CC | 100 | Fossil-Steam | MRO | Summer | 75 | 75 | 1 | 1 | 1799-Other boiler instrumentation and control problems | D1-Forced - Immediate | 100-Fossil-Steam
1799 | Other boiler instrumentation and control problems | Boiler | Boiler Control Systems | D1 | Forced - Immediate | 2017 | Coal | CC | 100 | Fossil-Steam | WECC | Winter | 8.3333 | 4 | 1 | 1 | 1799-Other boiler instrumentation and control problems | D1-Forced - Immediate | 100-Fossil-Steam
1799 | Other boiler instrumentation and control problems | Boiler | Boiler Control Systems | D1 | Forced - Immediate | 2017 | Coal | CC | 100 | Fossil-Steam | RFC | Winter | 108.3333 | 5 | 1 | 1 | 1799-Other boiler instrumentation and control problems | D1-Forced - Immediate | 100-Fossil-Steam
1799 | Other boiler instrumentation and control problems | Boiler | Boiler Control Systems | D1 | Forced - Immediate | 2017 | Coal | CC | 100 | Fossil-Steam | RFC | Winter | 150.06 | 36.9 | 1 | 1 | 1799-Other boiler instrumentation and control problems | D1-Forced - Immediate | 100-Fossil-Steam
1799 | Other boiler instrumentation and control problems | Boiler | Boiler Control Systems | D1 | Forced - Immediate | 2017 | Coal | CC | 100 | Fossil-Steam | MRO | Winter | 377.1666 | 155 | 1 | 1 | 1799-Other boiler instrumentation and control problems | D1-Forced - Immediate | 100-Fossil-Steam
1799 | Other boiler instrumentation and control problems | Boiler | Boiler Control Systems | D1 | Forced - Immediate | 2017 | Coal | CC | 100 | Fossil-Steam | MRO | Winter | 858 | 78 | 1 | 1 | 1799-Other boiler instrumentation and control problems | D1-Forced - Immediate | 100-Fossil-Steam
1799 | Other boiler instrumentation and control problems | Boiler | Boiler Control Systems | D1 | Forced - Immediate | 2017 | Gas | GG | 100 | Fossil-Steam | MRO | Off-Peak | 100.05 | 69 | 1 | 1 | 1799-Other boiler instrumentation and control problems | D1-Forced - Immediate | 100-Fossil-Steam
1799 | Other boiler instrumentation and control problems | Boiler | Boiler Control Systems | D2 | Forced - Delayed | 2017 | Coal | CC | 100 | Fossil-Steam | WECC | Off-Peak | 553.0666 | 272 | 1 | 1 | 1799-Other boiler instrumentation and control problems | D2-Forced - Delayed | 100-Fossil-Steam
1799 | Other boiler instrumentation and control problems | Boiler | Boiler Control Systems | D2 | Forced - Delayed | 2017 | Coal | CC | 100 | Fossil-Steam | WECC | Winter | 16.0333 | 37 | 1 | 1 | 1799-Other boiler instrumentation and control problems | D2-Forced - Delayed | 100-Fossil-Steam
1799 | Other boiler instrumentation and control problems | Boiler | Boiler Control Systems | D2 | Forced - Delayed | 2017 | Coal | CC | 100 | Fossil-Steam | WECC | Winter | 46.1667 | 10 | 1 | 1 | 1799-Other boiler instrumentation and control problems | D2-Forced - Delayed | 100-Fossil-Steam
1799 | Other boiler instrumentation and control problems | Boiler | Boiler Control Systems | D2 | Forced - Delayed | 2017 | Coal | CC | 100 | Fossil-Steam | WECC | Winter | 583.05 | 299 | 1 | 1 | 1799-Other boiler instrumentation and control problems | D2-Forced - Delayed | 100-Fossil-Steam
1799 | Other boiler instrumentation and control problems | Boiler | Boiler Control Systems | D3 | Forced - Postponed | 2017 | Coal | CC | 100 | Fossil-Steam | WECC | Winter | 3.9667 | 7 | 1 | 1 | 1799-Other boiler instrumentation and control problems | D3-Forced - Postponed | 100-Fossil-Steam
1799 | Other boiler instrumentation and control problems | Boiler | Boiler Control Systems | D3 | Forced - Postponed | 2017 | Coal | CC | 100 | Fossil-Steam | WECC | Winter | 45.9 | 17 | 1 | 1 | 1799-Other boiler instrumentation and control problems | D3-Forced - Postponed | 100-Fossil-Steam
1799 | Other boiler instrumentation and control problems | Boiler | Boiler Control Systems | U1 | Forced - Immediate | 2017 | Coal | CC | 100 | Fossil-Steam | MRO | Off-Peak | 1243.6664 | 364 | 1 | 1 | 1799-Other boiler instrumentation and control problems | U1-Forced - Immediate | 100-Fossil-Steam
1799 | Other boiler instrumentation and control problems | Boiler | Boiler Control Systems | U1 | Forced - Immediate | 2017 | Coal | CC | 100 | Fossil-Steam | RFC | Off-Peak | 3210.6666 | 86 | 1 | 1 | 1799-Other boiler instrumentation and control problems | U1-Forced - Immediate | 100-Fossil-Steam
1799 | Other boiler instrumentation and control problems | Boiler | Boiler Control Systems | U1 | Forced - Immediate | 2017 | Coal | CC | 100 | Fossil-Steam | WECC | Off-Peak | 5921.6664 | 340 | 1 | 1 | 1799-Other boiler instrumentation and control problems | U1-Forced - Immediate | 100-Fossil-Steam
1799 | Other boiler instrumentation and control problems | Boiler | Boiler Control Systems | U1 | Forced - Immediate | 2017 | Coal | CC | 100 | Fossil-Steam | MRO | Winter | 7009.5531 | 662.32 | 1 | 1 | 1799-Other boiler instrumentation and control problems | U1-Forced - Immediate | 100-Fossil-Steam
1799 | Other boiler instrumentation and control problems | Boiler | Boiler Control Systems | U1 | Forced - Immediate | 2017 | Gas | GG | 100 | Fossil-Steam | WECC | Off-Peak | 114.7499 | 81 | 1 | 1 | 1799-Other boiler instrumentation and control problems | U1-Forced - Immediate | 100-Fossil-Steam
1799 | Other boiler instrumentation and control problems | Boiler | Boiler Control Systems | U1 | Forced - Immediate | 2017 | Other | BM | 100 | Fossil-Steam | WECC | Winter | 353.21 | 42.9 | 1 | 1 | 1799-Other boiler instrumentation and control problems | U1-Forced - Immediate | 100-Fossil-Steam
1799 | Other boiler instrumentation and control problems | Boiler | Boiler Control Systems | D1 | Forced - Immediate | 2017 | Coal | CC | 100 | Fossil-Steam | WECC | Off-Peak | 0.41667 | 0.5 | 1 | 1 | 1799-Other boiler instrumentation and control problems | D1-Forced - Immediate | 100-Fossil-Steam
1799 | Other boiler instrumentation and control problems | Boiler | Boiler Control Systems | D1 | Forced - Immediate | 2017 | Coal | CC | 100 | Fossil-Steam | WECC | Summer | 0.375 | 0.5 | 1 | 1 | 1799-Other boiler instrumentation and control problems | D1-Forced - Immediate | 100-Fossil-Steam
1799 | Other boiler instrumentation and control problems | Boiler | Boiler Control Systems | D1 | Forced - Immediate | 2017 | Coal | CC | 100 | Fossil-Steam | WECC | Summer | 1 | 0.5 | 1 | 1 | 1799-Other boiler instrumentation and control problems | D1-Forced - Immediate | 100-Fossil-Steam
1799 | Other boiler instrumentation and control problems | Boiler | Boiler Control Systems | D1 | Forced - Immediate | 2017 | Coal | CC | 100 | Fossil-Steam | WECC | Summer | 1.25 | 0.5 | 1 | 1 | 1799-Other boiler instrumentation and control problems | D1-Forced - Immediate | 100-Fossil-Steam
1799 | Other boiler instrumentation and control problems | Boiler | Boiler Control Systems | D1 | Forced - Immediate | 2017 | Coal | CC | 100 | Fossil-Steam | RFC | Winter | 186 | 186 | 1 | 1 | 1799-Other boiler instrumentation and control problems | D1-Forced - Immediate | 100-Fossil-Steam
1799 | Other boiler instrumentation and control problems | Boiler | Boiler Control Systems | D2 | Forced - Delayed | 2017 | Coal | CC | 100 | Fossil-Steam | WECC | Off-Peak | 115.7333 | 31 | 1 | 1 | 1799-Other boiler instrumentation and control problems | D2-Forced - Delayed | 100-Fossil-Steam
1799 | Other boiler instrumentation and control problems | Boiler | Boiler Control Systems | D2 | Forced - Delayed | 2017 | Coal | CC | 100 | Fossil-Steam | RFC | Summer | 65.4 | 10.9 | 1 | 1 | 1799-Other boiler instrumentation and control problems | D2-Forced - Delayed | 100-Fossil-Steam
1799 | Other boiler instrumentation and control problems | Boiler | Boiler Control Systems | D2 | Forced - Delayed | 2017 | Coal | CC | 100 | Fossil-Steam | WECC | Winter | 23.1 | 63 | 1 | 1 | 1799-Other boiler instrumentation and control problems | D2-Forced - Delayed | 100-Fossil-Steam
1799 | Other boiler instrumentation and control problems | Boiler | Boiler Control Systems | D2 | Forced - Delayed | 2017 | Coal | CC | 100 | Fossil-Steam | WECC | Winter | 52.0832 | 125 | 1 | 1 | 1799-Other boiler instrumentation and control problems | D2-Forced - Delayed | 100-Fossil-Steam
1799 | Other boiler instrumentation and control problems | Boiler | Boiler Control Systems | D2 | Forced - Delayed | 2017 | Coal | CC | 100 | Fossil-Steam | WECC | Winter | 67.6666 | 145 | 1 | 1 | 1799-Other boiler instrumentation and control problems | D2-Forced - Delayed | 100-Fossil-Steam
1799 | Other boiler instrumentation and control problems | Boiler | Boiler Control Systems | D3 | Forced - Postponed | 2017 | Coal | CC | 100 | Fossil-Steam | WECC | Winter | 16.8 | 21 | 1 | 1 | 1799-Other boiler instrumentation and control problems | D3-Forced - Postponed | 100-Fossil-Steam
1799 | Other boiler instrumentation and control problems | Boiler | Boiler Control Systems | D3 | Forced - Postponed | 2017 | Coal | CC | 100 | Fossil-Steam | WECC | Winter | 21.6333 | 11 | 1 | 1 | 1799-Other boiler instrumentation and control problems | D3-Forced - Postponed | 100-Fossil-Steam
1799 | Other boiler instrumentation and control problems | Boiler | Boiler Control Systems | D3 | Forced - Postponed | 2017 | Coal | CC | 100 | Fossil-Steam | WECC | Winter | 70.2666 | 68 | 1 | 1 | 1799-Other boiler instrumentation and control problems | D3-Forced - Postponed | 100-Fossil-Steam
1799 | Other boiler instrumentation and control problems | Boiler | Boiler Control Systems | D3 | Forced - Postponed | 2017 | Coal | CC | 100 | Fossil-Steam | WECC | Winter | 96.6 | 84 | 1 | 1 | 1799-Other boiler instrumentation and control problems | D3-Forced - Postponed | 100-Fossil-Steam
1799 | Other boiler instrumentation and control problems | Boiler | Boiler Control Systems | U1 | Forced - Immediate | 2017 | Coal | CC | 100 | Fossil-Steam | MRO | Off-Peak | 195.9999 | 105 | 1 | 1 | 1799-Other boiler instrumentation and control problems | U1-Forced - Immediate | 100-Fossil-Steam
1799 | Other boiler instrumentation and control problems | Boiler | Boiler Control Systems | U1 | Forced - Immediate | 2017 | Coal | CC | 100 | Fossil-Steam | SERC | Off-Peak | 708.696 | 262.48 | 1 | 1 | 1799-Other boiler instrumentation and control problems | U1-Forced - Immediate | 100-Fossil-Steam
1799 | Other boiler instrumentation and control problems | Boiler | Boiler Control Systems | U1 | Forced - Immediate | 2017 | Coal | CC | 100 | Fossil-Steam | MRO | Off-Peak | 1153.3994 | 876 | 1 | 1 | 1799-Other boiler instrumentation and control problems | U1-Forced - Immediate | 100-Fossil-Steam
1799 | Other boiler instrumentation and control problems | Boiler | Boiler Control Systems | U1 | Forced - Immediate | 2017 | Coal | CC | 100 | Fossil-Steam | SERC | Summer | 451.2499 | 285 | 1 | 1 | 1799-Other boiler instrumentation and control problems | U1-Forced - Immediate | 100-Fossil-Steam
1799 | Other boiler instrumentation and control problems | Boiler | Boiler Control Systems | U1 | Forced - Immediate | 2017 | Coal | CC | 100 | Fossil-Steam | NPCC | Summer | 1532.233 | 466.67 | 1 | 1 | 1799-Other boiler instrumentation and control problems | U1-Forced - Immediate | 100-Fossil-Steam
1799 | Other boiler instrumentation and control problems | Boiler | Boiler Control Systems | U1 | Forced - Immediate | 2017 | Coal | CC | 100 | Fossil-Steam | WECC | Summer | 1737.4995 | 750 | 1 | 1 | 1799-Other boiler instrumentation and control problems | U1-Forced - Immediate | 100-Fossil-Steam
1799 | Other boiler instrumentation and control problems | Boiler | Boiler Control Systems | U1 | Forced - Immediate | 2017 | Coal | CC | 100 | Fossil-Steam | MRO | Winter | 150.3996 | 564 | 1 | 1 | 1799-Other boiler instrumentation and control problems | U1-Forced - Immediate | 100-Fossil-Steam
1799 | Other boiler instrumentation and control problems | Boiler | Boiler Control Systems | U1 | Forced - Immediate | 2017 | Coal | CC | 100 | Fossil-Steam | WECC | Winter | 662.0833 | 175 | 1 | 1 | 1799-Other boiler instrumentation and control problems | U1-Forced - Immediate | 100-Fossil-Steam
1799 | Other boiler instrumentation and control problems | Boiler | Boiler Control Systems | U1 | Forced - Immediate | 2017 | Gas | OG | 100 | Fossil-Steam | WECC | Off-Peak | 18.7 | 66 | 1 | 1 | 1799-Other boiler instrumentation and control problems | U1-Forced - Immediate | 100-Fossil-Steam
1799 | Other boiler instrumentation and control problems | Boiler | Boiler Control Systems | U1 | Forced - Immediate | 2017 | Coal | LI | 650 | Fluidized Bed | TRE | Off-Peak | 2520 | 600 | 1 | 1 | 1799-Other boiler instrumentation and control problems | U1-Forced - Immediate | 650-Fluidized Bed
1799 | Other boiler instrumentation and control problems | Boiler | Boiler Control Systems | D1 | Forced - Immediate | 2017 | Coal | CC | 650 | Fluidized Bed | RFC | Winter | 36.5 | 30 | 1 | 1 | 1799-Other boiler instrumentation and control problems | D1-Forced - Immediate | 650-Fluidized Bed
1799 | Other boiler instrumentation and control problems | Boiler | Boiler Control Systems | D1 | Forced - Immediate | 2017 | Coal | LI | 650 | Fluidized Bed | TRE | Off-Peak | 2329.964 | 314.86 | 1 | 1 | 1799-Other boiler instrumentation and control problems | D1-Forced - Immediate | 650-Fluidized Bed
1799 | Other boiler instrumentation and control problems | Boiler | Boiler Control Systems | U2 | Forced - Delayed | 2017 | Other | WD | 650 | Fluidized Bed | NPCC | Summer | 81.5466 | 35.2 | 1 | 1 | 1799-Other boiler instrumentation and control problems | U2-Forced - Delayed | 650-Fluidized Bed
1799 | Other boiler instrumentation and control problems | Boiler | Boiler Control Systems | D1 | Forced - Immediate | 2017 | Coal | CC | 810 | Multi-boiler/Multi-turbine | MRO | Off-Peak | 186 | 18 | 1 | 1 | 1799-Other boiler instrumentation and control problems | D1-Forced - Immediate | 810-Multi-boiler/Multi-turbine
1799 | Other boiler instrumentation and control problems | HRSG Boiler | HRSG Boiler Control Systems | D1 | Forced - Immediate | 2017 | Gas | GG | 850 | Combined Cycle Block | SERC | Summer | 92.4665 | 292 | 1 | 1 | 1799-Other boiler instrumentation and control problems | D1-Forced - Immediate | 850-Combined Cycle Block
1799 | Other boiler instrumentation and control problems | HRSG Boiler | HRSG Boiler Control Systems | SF | Startup Failure | 2017 | Gas | GG | 850 | Combined Cycle Block | NPCC | Summer | 1818.57 | 186.52 | 1 | 1 | 1799-Other boiler instrumentation and control problems | SF-Startup Failure | 850-Combined Cycle Block
1799 | Other boiler instrumentation and control problems | HRSG Boiler | HRSG Boiler Control Systems | U1 | Forced - Immediate | 2017 | Gas | GG | 850 | Combined Cycle Block | WECC | Winter | 797.0665 | 244 | 1 | 1 | 1799-Other boiler instrumentation and control problems | U1-Forced - Immediate | 850-Combined Cycle Block
1799 | Other boiler instrumentation and control problems | HRSG Boiler | HRSG Boiler Control Systems | D1 | Forced - Immediate | 2017 | Gas | GG | 850 | Combined Cycle Block | SERC | Summer | 112.1165 | 217 | 1 | 1 | 1799-Other boiler instrumentation and control problems | D1-Forced - Immediate | 850-Combined Cycle Block
1799 | Other boiler instrumentation and control problems | HRSG Boiler | HRSG Boiler Control Systems | U1 | Forced - Immediate | 2017 | Gas | GG | 850 | Combined Cycle Block | SERC | Off-Peak | 14346.75 | 517 | 1 | 1 | 1799-Other boiler instrumentation and control problems | U1-Forced - Immediate | 850-Combined Cycle Block
1799 | Other boiler instrumentation and control problems | HRSG Boiler | HRSG Boiler Control Systems | U1 | Forced - Immediate | 2017 | Gas | GG | 850 | Combined Cycle Block | NPCC | Winter | 242.476 | 186.52 | 1 | 1 | 1799-Other boiler instrumentation and control problems | U1-Forced - Immediate | 850-Combined Cycle Block
1799 | Other boiler instrumentation and control problems | HRSG Boiler | HRSG Boiler Control Systems | D1 | Forced - Immediate | 2017 | Gas | GG | 850 | Combined Cycle Block | SERC | Summer | 156 | 312 | 1 | 1 | 1799-Other boiler instrumentation and control problems | D1-Forced - Immediate | 850-Combined Cycle Block
1799 | Other boiler instrumentation and control problems | HRSG Boiler | HRSG Boiler Control Systems | D3 | Forced - Postponed | 2017 | Gas | GG | 850 | Combined Cycle Block | SERC | Summer | 2331.8 | 262 | 1 | 1 | 1799-Other boiler instrumentation and control problems | D3-Forced - Postponed | 850-Combined Cycle Block
1799 | Other boiler instrumentation and control problems | HRSG Boiler | HRSG Boiler Control Systems | U1 | Forced - Immediate | 2017 | Waste Heat | WH | 850 | Combined Cycle Block | NPCC | Summer | 615.6166 | 43 | 1 | 1 | 1799-Other boiler instrumentation and control problems | U1-Forced - Immediate | 850-Combined Cycle Block
1799 | Other boiler instrumentation and control problems | HRSG Boiler | HRSG Boiler Control Systems | D1 | Forced - Immediate | 2017 | Gas | GG | 850 | Combined Cycle Block | SERC | Summer | 103.1332 | 364 | 1 | 1 | 1799-Other boiler instrumentation and control problems | D1-Forced - Immediate | 850-Combined Cycle Block
1799 | Other boiler instrumentation and control problems | HRSG Boiler | HRSG Boiler Control Systems | D2 | Forced - Delayed | 2017 | Gas | GG | 850 | Combined Cycle Block | SERC | Winter | 3645.6 | 294 | 1 | 1 | 1799-Other boiler instrumentation and control problems | D2-Forced - Delayed | 850-Combined Cycle Block
1799 | Other boiler instrumentation and control problems | HRSG Boiler | HRSG Boiler Control Systems | U1 | Forced - Immediate | 2017 | Gas | GG | 850 | Combined Cycle Block | NPCC | Winter | 1037.4165 | 295 | 1 | 1 | 1799-Other boiler instrumentation and control problems | U1-Forced - Immediate | 850-Combined Cycle Block
1799 | Other boiler instrumentation and control problems | HRSG Boiler | HRSG Boiler Control Systems | D1 | Forced - Immediate | 2017 | Gas | GG | 850 | Combined Cycle Block | SERC | Off-Peak | 23263.3832 | 277 | 1 | 1 | 1799-Other boiler instrumentation and control problems | D1-Forced - Immediate | 850-Combined Cycle Block
1799 | Other boiler instrumentation and control problems | HRSG Boiler | HRSG Boiler Control Systems | D1 | Forced - Immediate | 2017 | Gas | GG | 850 | Combined Cycle Block | SERC | Summer | 108.5 | 217 | 1 | 1 | 1799-Other boiler instrumentation and control problems | D1-Forced - Immediate | 850-Combined Cycle Block
1799 | Other boiler instrumentation and control problems | HRSG Boiler | HRSG Boiler Control Systems | D1 | Forced - Immediate | 2017 | Gas | GG | 850 | Combined Cycle Block | SERC | Summer | 109.7166 | 227 | 1 | 1 | 1799-Other boiler instrumentation and control problems | D1-Forced - Immediate | 850-Combined Cycle Block
1799 | Other boiler instrumentation and control problems | HRSG Boiler | HRSG Boiler Control Systems | D1 | Forced - Immediate | 2017 | Gas | GG | 850 | Combined Cycle Block | SERC | Summer | 30.2 | 151 | 1 | 1 | 1799-Other boiler instrumentation and control problems | D1-Forced - Immediate | 850-Combined Cycle Block
1799 | Other boiler instrumentation and control problems | HRSG Boiler | HRSG Boiler Control Systems | U1 | Forced - Immediate | 2017 | Gas | GG | 850 | Combined Cycle Block | SERC | Off-Peak | 36508.8163 | 517 | 1 | 1 | 1799-Other boiler instrumentation and control problems | U1-Forced - Immediate | 850-Combined Cycle Block
1799 | Other boiler instrumentation and control problems | HRSG Boiler | HRSG Boiler Control Systems | D1 | Forced - Immediate | 2017 | Gas | GG | 851 | CC GT units | TRE | Winter | 11.85 | 79 | 1 | 1 | 1799-Other boiler instrumentation and control problems | D1-Forced - Immediate | 851-CC GT units
1799 | Other boiler instrumentation and control problems | HRSG Boiler | HRSG Boiler Control Systems | U1 | Forced - Immediate | 2017 | Gas | GG | 851 | CC GT units | MRO | Off-Peak | 213.2999 | 162 | 1 | 1 | 1799-Other boiler instrumentation and control problems | U1-Forced - Immediate | 851-CC GT units
1799 | Other boiler instrumentation and control problems | HRSG Boiler | HRSG Boiler Control Systems | U1 | Forced - Immediate | 2017 | Gas | GG | 851 | CC GT units | WECC | Summer | 172.2 | 123 | 1 | 1 | 1799-Other boiler instrumentation and control problems | U1-Forced - Immediate | 851-CC GT units
1799 | Other boiler instrumentation and control problems | HRSG Boiler | HRSG Boiler Control Systems | U2 | Forced - Delayed | 2017 | Gas | GG | 851 | CC GT units | SERC | Off-Peak | 434.5999 | 159 | 1 | 1 | 1799-Other boiler instrumentation and control problems | U2-Forced - Delayed | 851-CC GT units
1799 | Other boiler instrumentation and control problems | HRSG Boiler | HRSG Boiler Control Systems | U1 | Forced - Immediate | 2017 | Gas | GG | 851 | CC GT units | RFC | Off-Peak | 46.7749 | 112.26 | 1 | 1 | 1799-Other boiler instrumentation and control problems | U1-Forced - Immediate | 851-CC GT units
1799 | Other boiler instrumentation and control problems | HRSG Boiler | HRSG Boiler Control Systems | U1 | Forced - Immediate | 2017 | Gas | GG | 851 | CC GT units | RFC | Winter | 75.6 | 126 | 1 | 1 | 1799-Other boiler instrumentation and control problems | U1-Forced - Immediate | 851-CC GT units
1799 | Other boiler instrumentation and control problems | HRSG Boiler | HRSG Boiler Control Systems | U1 | Forced - Immediate | 2017 | Gas | GG | 851 | CC GT units | RFC | Winter | 221.0468 | 109.61 | 1 | 1 | 1799-Other boiler instrumentation and control problems | U1-Forced - Immediate | 851-CC GT units
1799 | Other boiler instrumentation and control problems | HRSG Boiler | HRSG Boiler Control Systems | U1 | Forced - Immediate | 2017 | Gas | GG | 851 | CC GT units | SERC | Off-Peak | 566.8 | 218 | 1 | 1 | 1799-Other boiler instrumentation and control problems | U1-Forced - Immediate | 851-CC GT units
1799 | Other boiler instrumentation and control problems | HRSG Boiler | HRSG Boiler Control Systems | U1 | Forced - Immediate | 2017 | Gas | GG | 851 | CC GT units | SERC | Summer | 357 | 170 | 1 | 1 | 1799-Other boiler instrumentation and control problems | U1-Forced - Immediate | 851-CC GT units
1799 | Other boiler instrumentation and control problems | HRSG Boiler | HRSG Boiler Control Systems | U1 | Forced - Immediate | 2017 | Gas | GG | 851 | CC GT units | RFC | Winter | 46.1999 | 126 | 1 | 1 | 1799-Other boiler instrumentation and control problems | U1-Forced - Immediate | 851-CC GT units
1799 | Other boiler instrumentation and control problems | HRSG Boiler | HRSG Boiler Control Systems | U1 | Forced - Immediate | 2017 | Gas | GG | 851 | CC GT units | WECC | Winter | 217.0666 | 176 | 1 | 1 | 1799-Other boiler instrumentation and control problems | U1-Forced - Immediate | 851-CC GT units
1799 | Other boiler instrumentation and control problems | HRSG Boiler | HRSG Boiler Control Systems | U1 | Forced - Immediate | 2017 | Gas | GG | 851 | CC GT units | WECC | Off-Peak | 112.6999 | 147 | 1 | 1 | 1799-Other boiler instrumentation and control problems | U1-Forced - Immediate | 851-CC GT units
1799 | Other boiler instrumentation and control problems | HRSG Boiler | HRSG Boiler Control Systems | U1 | Forced - Immediate | 2017 | Gas | GG | 851 | CC GT units | WECC | Off-Peak | 164.0832 | 179 | 1 | 1 | 1799-Other boiler instrumentation and control problems | U1-Forced - Immediate | 851-CC GT units
1799 | Other boiler instrumentation and control problems | HRSG Boiler | HRSG Boiler Control Systems | D1 | Forced - Immediate | 2017 | Gas | GG | 851 | CC GT units | NPCC | Off-Peak | 8.7833 | 17 | 1 | 1 | 1799-Other boiler instrumentation and control problems | D1-Forced - Immediate | 851-CC GT units
1799 | Other boiler instrumentation and control problems | HRSG Boiler | HRSG Boiler Control Systems | U1 | Forced - Immediate | 2017 | Gas | GG | 851 | CC GT units | WECC | Off-Peak | 2404.6499 | 153 | 1 | 1 | 1799-Other boiler instrumentation and control problems | U1-Forced - Immediate | 851-CC GT units
1799 | Other boiler instrumentation and control problems | HRSG Boiler | HRSG Boiler Control Systems | U1 | Forced - Immediate | 2017 | Gas | GG | 851 | CC GT units | SERC | Off-Peak | 4394.8166 | 228.5 | 1 | 1 | 1799-Other boiler instrumentation and control problems | U1-Forced - Immediate | 851-CC GT units
1799 | Other boiler instrumentation and control problems | HRSG Boiler | HRSG Boiler Control Systems | U1 | Forced - Immediate | 2017 | Gas | GG | 851 | CC GT units | WECC | Summer | 50.4 | 168 | 1 | 1 | 1799-Other boiler instrumentation and control problems | U1-Forced - Immediate | 851-CC GT units
1799 | Other boiler instrumentation and control problems | HRSG Boiler | HRSG Boiler Control Systems | U1 | Forced - Immediate | 2017 | Gas | GG | 851 | CC GT units | RFC | Off-Peak | 51.6555 | 114.79 | 1 | 1 | 1799-Other boiler instrumentation and control problems | U1-Forced - Immediate | 851-CC GT units
1799 | Other boiler instrumentation and control problems | HRSG Boiler | HRSG Boiler Control Systems | D1 | Forced - Immediate | 2017 | Waste Heat | WH | 852 | CC steam units | RFC | Winter | 38.04 | 63.4 | 1 | 1 | 1799-Other boiler instrumentation and control problems | D1-Forced - Immediate | 852-CC steam units
1799 | Other boiler instrumentation and control problems | HRSG Boiler | HRSG Boiler Control Systems | U1 | Forced - Immediate | 2017 | Waste Heat | WH | 852 | CC steam units | WECC | Summer | 1073.5665 | 301 | 1 | 1 | 1799-Other boiler instrumentation and control problems | U1-Forced - Immediate | 852-CC steam units
1799 | Other boiler instrumentation and control problems | HRSG Boiler | HRSG Boiler Control Systems | D1 | Forced - Immediate | 2017 | Waste Heat | WH | 852 | CC steam units | WECC | Off-Peak | 89.8333 | 98 | 1 | 1 | 1799-Other boiler instrumentation and control problems | D1-Forced - Immediate | 852-CC steam units
1799 | Other boiler instrumentation and control problems | HRSG Boiler | HRSG Boiler Control Systems | D1 | Forced - Immediate | 2017 | Waste Heat | WH | 852 | CC steam units | TRE | Winter | 23.25 | 155 | 1 | 1 | 1799-Other boiler instrumentation and control problems | D1-Forced - Immediate | 852-CC steam units
1799 | Other boiler instrumentation and control problems | HRSG Boiler | HRSG Boiler Control Systems | D1 | Forced - Immediate | 2017 | Waste Heat | WH | 852 | CC steam units | RFC | Winter | 23.2466 | 63.4 | 1 | 1 | 1799-Other boiler instrumentation and control problems | D1-Forced - Immediate | 852-CC steam units
1799 | Other boiler instrumentation and control problems | HRSG Boiler | HRSG Boiler Control Systems | U1 | Forced - Immediate | 2017 | Waste Heat | WH | 852 | CC steam units | NPCC | Off-Peak | 18.0833 | 35 | 1 | 1 | 1799-Other boiler instrumentation and control problems | U1-Forced - Immediate | 852-CC steam units
1799 | Other boiler instrumentation and control problems | HRSG Boiler | HRSG Boiler Control Systems | U1 | Forced - Immediate | 2017 | Waste Heat | WH | 852 | CC steam units | RFC | Off-Peak | 54.75 | 219 | 1 | 1 | 1799-Other boiler instrumentation and control problems | U1-Forced - Immediate | 852-CC steam units
1799 | Other boiler instrumentation and control problems | HRSG Boiler | HRSG Boiler Control Systems | U1 | Forced - Immediate | 2017 | Waste Heat | WH | 852 | CC steam units | RFC | Off-Peak | 306.6 | 219 | 1 | 1 | 1799-Other boiler instrumentation and control problems | U1-Forced - Immediate | 852-CC steam units
1799 | Other boiler instrumentation and control problems | HRSG Boiler | HRSG Boiler Control Systems | D1 | Forced - Immediate | 2017 | Waste Heat | WH | 852 | CC steam units | WECC | Winter | 170.2 | 138 | 1 | 1 | 1799-Other boiler instrumentation and control problems | D1-Forced - Immediate | 852-CC steam units
1799 | Other boiler instrumentation and control problems | HRSG Boiler | HRSG Boiler Control Systems | D1 | Forced - Immediate | 2017 | Gas | GG | 852 | CC steam units | WECC | Off-Peak | 1100.1666 | 70 | 1 | 1 | 1799-Other boiler instrumentation and control problems | D1-Forced - Immediate | 852-CC steam units
1799 | Other boiler instrumentation and control problems | HRSG Boiler | HRSG Boiler Control Systems | D1 | Forced - Immediate | 2017 | Waste Heat | WH | 852 | CC steam units | RFC | Off-Peak | 22.5541 | 54.13 | 1 | 1 | 1799-Other boiler instrumentation and control problems | D1-Forced - Immediate | 852-CC steam units
1799 | Other boiler instrumentation and control problems | HRSG Boiler | HRSG Boiler Control Systems | D1 | Forced - Immediate | 2017 | Waste Heat | WH | 852 | CC steam units | RFC | Winter | 107.2261 | 53.17 | 1 | 1 | 1799-Other boiler instrumentation and control problems | D1-Forced - Immediate | 852-CC steam units
1799 | Other boiler instrumentation and control problems | HRSG Boiler | HRSG Boiler Control Systems | U1 | Forced - Immediate | 2017 | Gas | GG | 852 | CC steam units | SERC | Off-Peak | 631.8 | 243 | 1 | 1 | 1799-Other boiler instrumentation and control problems | U1-Forced - Immediate | 852-CC steam units
1799 | Other boiler instrumentation and control problems | HRSG Boiler | HRSG Boiler Control Systems | D1 | Forced - Immediate | 2017 | Waste Heat | WH | 852 | CC steam units | RFC | Off-Peak | 25.1685 | 55.93 | 1 | 1 | 1799-Other boiler instrumentation and control problems | D1-Forced - Immediate | 852-CC steam units
1799 | Other boiler instrumentation and control problems | HRSG Boiler | HRSG Boiler Control Systems | D1 | Forced - Immediate | 2017 | Waste Heat | WH | 852 | CC steam units | WECC | Off-Peak | 94.2999 | 123 | 1 | 1 | 1799-Other boiler instrumentation and control problems | D1-Forced - Immediate | 852-CC steam units
1799 | Other boiler instrumentation and control problems | HRSG Boiler | HRSG Boiler Control Systems | D1 | Forced - Immediate | 2017 | Waste Heat | WH | 852 | CC steam units | TRE | Summer | 822.15 | 87 | 1 | 1 | 1799-Other boiler instrumentation and control problems | D1-Forced - Immediate | 852-CC steam units
1799 | Other boiler instrumentation and control problems | HRSG Boiler | HRSG Boiler Control Systems | U1 | Forced - Immediate | 2017 | Waste Heat | WH | 852 | CC steam units | RFC | Off-Peak | 102.1999 | 219 | 1 | 1 | 1799-Other boiler instrumentation and control problems | U1-Forced - Immediate | 852-CC steam units
1799 | Other boiler instrumentation and control problems | HRSG Boiler | HRSG Boiler Control Systems | U1 | Forced - Immediate | 2017 | Waste Heat | WH | 852 | CC steam units | RFC | Winter | 50.2083 | 120.5 | 1 | 1 | 1799-Other boiler instrumentation and control problems | U1-Forced - Immediate | 852-CC steam units
1799 | Other boiler instrumentation and control problems | Boiler | Boiler Control Systems | U1 | Forced - Immediate | 2017 | Gas | GG | 861 | CoG GT units | SERC | Off-Peak | 485.6832 | 161 | 1 | 1 | 1799-Other boiler instrumentation and control problems | U1-Forced - Immediate | 861-CoG GT units
1799 | Other boiler instrumentation and control problems | Boiler | Boiler Control Systems | U1 | Forced - Immediate | 2017 | Gas | GG | 861 | CoG GT units | TRE | Winter | 87.4833 | 181 | 1 | 1 | 1799-Other boiler instrumentation and control problems | U1-Forced - Immediate | 861-CoG GT units
1799 | Other boiler instrumentation and control problems | Boiler | Boiler Control Systems | U1 | Forced - Immediate | 2017 | Gas | GG | 861 | CoG GT units | SERC | Off-Peak | 335.4166 | 161 | 1 | 1 | 1799-Other boiler instrumentation and control problems | U1-Forced - Immediate | 861-CoG GT units
1799 | Other boiler instrumentation and control problems | Boiler | Boiler Control Systems | U1 | Forced - Immediate | 2017 | Gas | GG | 861 | CoG GT units | SERC | Off-Peak | 453.4832 | 161 | 1 | 1 | 1799-Other boiler instrumentation and control problems | U1-Forced - Immediate | 861-CoG GT units
1799 | Other boiler instrumentation and control problems | Boiler | Boiler Control Systems | U1 | Forced - Immediate | 2017 | Gas | PC | 862 | CoG steam units | SERC | Winter | 1459.26 | 26.8 | 1 | 1 | 1799-Other boiler instrumentation and control problems | U1-Forced - Immediate | 862-CoG steam units
1799 | Other boiler instrumentation and control problems | Boiler | Boiler Control Systems | D1 | Forced - Immediate | 2017 | Waste Heat | WH | 862 | CoG steam units | SERC | Off-Peak | 57.3167 | 19 | 1 | 1 | 1799-Other boiler instrumentation and control problems | D1-Forced - Immediate | 862-CoG steam units
1799 | Other boiler instrumentation and control problems | Boiler | Boiler Control Systems | D1 | Forced - Immediate | 2017 | Waste Heat | WH | 862 | CoG steam units | SERC | Off-Peak | 53.5167 | 19 | 1 | 1 | 1799-Other boiler instrumentation and control problems | D1-Forced - Immediate | 862-CoG steam units
1799 | Other boiler instrumentation and control problems | Boiler | Boiler Control Systems | D1 | Forced - Immediate | 2017 | Waste Heat | WH | 862 | CoG steam units | SERC | Off-Peak | 39.5833 | 19 | 1 | 1 | 1799-Other boiler instrumentation and control problems | D1-Forced - Immediate | 862-CoG steam units
1800 | Major boiler overhaul (720 hours or longer) (use for non-specific overhaul only; see page B-1) | Boiler | Boiler Overhaul and Inspections | U1 | Forced - Immediate | 2017 | Coal | CC | 100 | Fossil-Steam | NPCC | Off-Peak | 15552 | 108 | 1 | 1 | 1800-Major boiler overhaul (720 hours or longer) (use for non-specific overhaul only; see page B-1) | U1-Forced - Immediate | 100-Fossil-Steam
1800 | Major boiler overhaul (720 hours or longer) (use for non-specific overhaul only; see page B-1) | Boiler | Boiler Overhaul and Inspections | U1 | Forced - Immediate | 2017 | Coal | CC | 100 | Fossil-Steam | RFC | Summer | 1812.1664 | 830 | 1 | 1 | 1800-Major boiler overhaul (720 hours or longer) (use for non-specific overhaul only; see page B-1) | U1-Forced - Immediate | 100-Fossil-Steam
1800 | Major boiler overhaul (720 hours or longer) (use for non-specific overhaul only; see page B-1) | Boiler | Boiler Overhaul and Inspections | D1 | Forced - Immediate | 2017 | Coal | OS | 800 | Miscellaneous | RFC | Off-Peak | 5536.3333 | 20 | 1 | 1 | 1800-Major boiler overhaul (720 hours or longer) (use for non-specific overhaul only; see page B-1) | D1-Forced - Immediate | 800-Miscellaneous
1800 | Major boiler overhaul (720 hours or longer) (use for non-specific overhaul only; see page B-1) | Boiler | Boiler Overhaul and Inspections | D1 | Forced - Immediate | 2017 | Coal | OS | 800 | Miscellaneous | RFC | Off-Peak | 2920.45 | 13 | 1 | 1 | 1800-Major boiler overhaul (720 hours or longer) (use for non-specific overhaul only; see page B-1) | D1-Forced - Immediate | 800-Miscellaneous
1800 | Major boiler overhaul (720 hours or longer) (use for non-specific overhaul only; see page B-1) | Boiler | Boiler Overhaul and Inspections | D1 | Forced - Immediate | 2017 | Coal | OS | 800 | Miscellaneous | RFC | Winter | 2284.75 | 13 | 1 | 1 | 1800-Major boiler overhaul (720 hours or longer) (use for non-specific overhaul only; see page B-1) | D1-Forced - Immediate | 800-Miscellaneous
1800 | Major boiler overhaul (720 hours or longer) (use for non-specific overhaul only; see page B-1) | Boiler | Boiler Overhaul and Inspections | D1 | Forced - Immediate | 2017 | Coal | OS | 800 | Miscellaneous | RFC | Winter | 5830 | 20 | 1 | 1 | 1800-Major boiler overhaul (720 hours or longer) (use for non-specific overhaul only; see page B-1) | D1-Forced - Immediate | 800-Miscellaneous
1800 | Major boiler overhaul (720 hours or longer) (use for non-specific overhaul only; see page B-1) | Boiler | Boiler Overhaul and Inspections | D1 | Forced - Immediate | 2017 | Coal | OS | 800 | Miscellaneous | RFC | Winter | 367.25 | 13 | 1 | 1 | 1800-Major boiler overhaul (720 hours or longer) (use for non-specific overhaul only; see page B-1) | D1-Forced - Immediate | 800-Miscellaneous
1800 | Major boiler overhaul (720 hours or longer) (use for non-specific overhaul only; see page B-1) | Boiler | Boiler Overhaul and Inspections | D1 | Forced - Immediate | 2017 | Coal | OS | 800 | Miscellaneous | RFC | Winter | 429 | 13 | 1 | 1 | 1800-Major boiler overhaul (720 hours or longer) (use for non-specific overhaul only; see page B-1) | D1-Forced - Immediate | 800-Miscellaneous
1800 | Major boiler overhaul (720 hours or longer) (use for non-specific overhaul only; see page B-1) | Boiler | Boiler Overhaul and Inspections | D1 | Forced - Immediate | 2017 | Coal | OS | 800 | Miscellaneous | RFC | Winter | 3064.75 | 13 | 1 | 1 | 1800-Major boiler overhaul (720 hours or longer) (use for non-specific overhaul only; see page B-1) | D1-Forced - Immediate | 800-Miscellaneous
1800 | Major boiler overhaul (720 hours or longer) (use for non-specific overhaul only; see page B-1) | Boiler | Boiler Overhaul and Inspections | D1 | Forced - Immediate | 2017 | Coal | OS | 810 | Multi-boiler/Multi-turbine | NPCC | Summer | 10065.8667 | 16 | 1 | 1 | 1800-Major boiler overhaul (720 hours or longer) (use for non-specific overhaul only; see page B-1) | D1-Forced - Immediate | 810-Multi-boiler/Multi-turbine
1800 | Major boiler overhaul (720 hours or longer) (use for non-specific overhaul only; see page B-1) | Boiler | Boiler Overhaul and Inspections | D1 | Forced - Immediate | 2017 | Coal | OS | 810 | Multi-boiler/Multi-turbine | NPCC | Summer | 21389.4 | 34 | 1 | 1 | 1800-Major boiler overhaul (720 hours or longer) (use for non-specific overhaul only; see page B-1) | D1-Forced - Immediate | 810-Multi-boiler/Multi-turbine
1801 | Minor boiler overhaul (less than 720 hours) (use for non-specific overhaul only; see page B-1) | Boiler | Boiler Overhaul and Inspections | D1 | Forced - Immediate | 2017 | Coal | CC | 100 | Fossil-Steam | RFC | Winter | 642 | 30 | 1 | 1 | 1801-Minor boiler overhaul (less than 720 hours) (use for non-specific overhaul only; see page B-1) | D1-Forced - Immediate | 100-Fossil-Steam
1801 | Minor boiler overhaul (less than 720 hours) (use for non-specific overhaul only; see page B-1) | Boiler | Boiler Overhaul and Inspections | U2 | Forced - Delayed | 2017 | Other | BM | 100 | Fossil-Steam | WECC | Off-Peak | 5952.1125 | 30.15 | 1 | 1 | 1801-Minor boiler overhaul (less than 720 hours) (use for non-specific overhaul only; see page B-1) | U2-Forced - Delayed | 100-Fossil-Steam
1801 | Minor boiler overhaul (less than 720 hours) (use for non-specific overhaul only; see page B-1) | Boiler | Boiler Overhaul and Inspections | D1 | Forced - Immediate | 2017 | Coal | OS | 100 | Fossil-Steam | RFC | Winter | 4065.7892 | 15.85 | 1 | 1 | 1801-Minor boiler overhaul (less than 720 hours) (use for non-specific overhaul only; see page B-1) | D1-Forced - Immediate | 100-Fossil-Steam
1801 | Minor boiler overhaul (less than 720 hours) (use for non-specific overhaul only; see page B-1) | Boiler | Boiler Overhaul and Inspections | U1 | Forced - Immediate | 2017 | Coal | CC | 100 | Fossil-Steam | RFC | Off-Peak | 5171.25 | 197 | 1 | 1 | 1801-Minor boiler overhaul (less than 720 hours) (use for non-specific overhaul only; see page B-1) | U1-Forced - Immediate | 100-Fossil-Steam
1801 | Minor boiler overhaul (less than 720 hours) (use for non-specific overhaul only; see page B-1) | Boiler | Boiler Overhaul and Inspections | U1 | Forced - Immediate | 2017 | Coal | CC | 100 | Fossil-Steam | WECC | Off-Peak | 204332.3328 | 770 | 1 | 1 | 1801-Minor boiler overhaul (less than 720 hours) (use for non-specific overhaul only; see page B-1) | U1-Forced - Immediate | 100-Fossil-Steam
1801 | Minor boiler overhaul (less than 720 hours) (use for non-specific overhaul only; see page B-1) | Boiler | Boiler Overhaul and Inspections | D1 | Forced - Immediate | 2017 | Coal | CC | 100 | Fossil-Steam | RFC | Off-Peak | 962.5 | 30 | 1 | 1 | 1801-Minor boiler overhaul (less than 720 hours) (use for non-specific overhaul only; see page B-1) | D1-Forced - Immediate | 100-Fossil-Steam
1801 | Minor boiler overhaul (less than 720 hours) (use for non-specific overhaul only; see page B-1) | Boiler | Boiler Overhaul and Inspections | D1 | Forced - Immediate | 2017 | Coal | CC | 100 | Fossil-Steam | MRO | Summer | 15470.8333 | 79 | 1 | 1 | 1801-Minor boiler overhaul (less than 720 hours) (use for non-specific overhaul only; see page B-1) | D1-Forced - Immediate | 100-Fossil-Steam
1801 | Minor boiler overhaul (less than 720 hours) (use for non-specific overhaul only; see page B-1) | Boiler | Boiler Overhaul and Inspections | D1 | Forced - Immediate | 2017 | Coal | OS | 100 | Fossil-Steam | RFC | Summer | 1970.6822 | 15.41 | 1 | 1 | 1801-Minor boiler overhaul (less than 720 hours) (use for non-specific overhaul only; see page B-1) | D1-Forced - Immediate | 100-Fossil-Steam
1801 | Minor boiler overhaul (less than 720 hours) (use for non-specific overhaul only; see page B-1) | Boiler | Boiler Overhaul and Inspections | U1 | Forced - Immediate | 2017 | Coal | CC | 100 | Fossil-Steam | RFC | Off-Peak | 9380.7333 | 37 | 1 | 1 | 1801-Minor boiler overhaul (less than 720 hours) (use for non-specific overhaul only; see page B-1) | U1-Forced - Immediate | 100-Fossil-Steam
1801 | Minor boiler overhaul (less than 720 hours) (use for non-specific overhaul only; see page B-1) | Boiler | Boiler Overhaul and Inspections | U1 | Forced - Immediate | 2017 | Coal | CC | 100 | Fossil-Steam | WECC | Off-Peak | 436063.8328 | 770 | 1 | 1 | 1801-Minor boiler overhaul (less than 720 hours) (use for non-specific overhaul only; see page B-1) | U1-Forced - Immediate | 100-Fossil-Steam
1801 | Minor boiler overhaul (less than 720 hours) (use for non-specific overhaul only; see page B-1) | Boiler | Boiler Overhaul and Inspections | D1 | Forced - Immediate | 2017 | Coal | LI | 650 | Fluidized Bed | TRE | Off-Peak | 330 | 330 | 1 | 1 | 1801-Minor boiler overhaul (less than 720 hours) (use for non-specific overhaul only; see page B-1) | D1-Forced - Immediate | 650-Fluidized Bed
1801 | Minor boiler overhaul (less than 720 hours) (use for non-specific overhaul only; see page B-1) | Boiler | Boiler Overhaul and Inspections | D1 | Forced - Immediate | 2017 | Coal | LI | 650 | Fluidized Bed | TRE | Off-Peak | 398.006 | 284.29 | 1 | 1 | 1801-Minor boiler overhaul (less than 720 hours) (use for non-specific overhaul only; see page B-1) | D1-Forced - Immediate | 650-Fluidized Bed
1801 | Minor boiler overhaul (less than 720 hours) (use for non-specific overhaul only; see page B-1) | Boiler | Boiler Overhaul and Inspections | D1 | Forced - Immediate | 2017 | Coal | LI | 650 | Fluidized Bed | TRE | Off-Peak | 26230.62 | 336.29 | 1 | 1 | 1801-Minor boiler overhaul (less than 720 hours) (use for non-specific overhaul only; see page B-1) | D1-Forced - Immediate | 650-Fluidized Bed
1801 | Minor boiler overhaul (less than 720 hours) (use for non-specific overhaul only; see page B-1) | Boiler | Boiler Overhaul and Inspections | D1 | Forced - Immediate | 2017 | Coal | LI | 650 | Fluidized Bed | TRE | Off-Peak | 870 | 290 | 1 | 1 | 1801-Minor boiler overhaul (less than 720 hours) (use for non-specific overhaul only; see page B-1) | D1-Forced - Immediate | 650-Fluidized Bed
1801 | Minor boiler overhaul (less than 720 hours) (use for non-specific overhaul only; see page B-1) | Boiler | Boiler Overhaul and Inspections | D1 | Forced - Immediate | 2017 | Coal | LI | 650 | Fluidized Bed | TRE | Off-Peak | 953.995 | 272.57 | 1 | 1 | 1801-Minor boiler overhaul (less than 720 hours) (use for non-specific overhaul only; see page B-1) | D1-Forced - Immediate | 650-Fluidized Bed
1801 | Minor boiler overhaul (less than 720 hours) (use for non-specific overhaul only; see page B-1) | Boiler | Boiler Overhaul and Inspections | D1 | Forced - Immediate | 2017 | Coal | LI | 650 | Fluidized Bed | TRE | Off-Peak | 49472.67 | 350.87 | 1 | 1 | 1801-Minor boiler overhaul (less than 720 hours) (use for non-specific overhaul only; see page B-1) | D1-Forced - Immediate | 650-Fluidized Bed
1801 | Minor boiler overhaul (less than 720 hours) (use for non-specific overhaul only; see page B-1) | Boiler | Boiler Overhaul and Inspections | U3 | Forced - Postponed | 2017 | Coal | OS | 800 | Miscellaneous | WECC | Off-Peak | 531.8133 | 25.9 | 1 | 1 | 1801-Minor boiler overhaul (less than 720 hours) (use for non-specific overhaul only; see page B-1) | U3-Forced - Postponed | 800-Miscellaneous
1801 | Minor boiler overhaul (less than 720 hours) (use for non-specific overhaul only; see page B-1) | Boiler | Boiler Overhaul and Inspections | D1 | Forced - Immediate | 2017 | Coal | OS | 800 | Miscellaneous | RFC | Off-Peak | 2763.3333 | 20 | 1 | 1 | 1801-Minor boiler overhaul (less than 720 hours) (use for non-specific overhaul only; see page B-1) | D1-Forced - Immediate | 800-Miscellaneous
1801 | Minor boiler overhaul (less than 720 hours) (use for non-specific overhaul only; see page B-1) | Boiler | Boiler Overhaul and Inspections | D1 | Forced - Immediate | 2017 | Coal | OS | 800 | Miscellaneous | RFC | Summer | 2773 | 20 | 1 | 1 | 1801-Minor boiler overhaul (less than 720 hours) (use for non-specific overhaul only; see page B-1) | D1-Forced - Immediate | 800-Miscellaneous
1801 | Minor boiler overhaul (less than 720 hours) (use for non-specific overhaul only; see page B-1) | Boiler | Boiler Overhaul and Inspections | D1 | Forced - Immediate | 2017 | Coal | OS | 800 | Miscellaneous | RFC | Off-Peak | 5958.3333 | 20 | 1 | 1 | 1801-Minor boiler overhaul (less than 720 hours) (use for non-specific overhaul only; see page B-1) | D1-Forced - Immediate | 800-Miscellaneous
1801 | Minor boiler overhaul (less than 720 hours) (use for non-specific overhaul only; see page B-1) | Boiler | Boiler Overhaul and Inspections | D1 | Forced - Immediate | 2017 | Coal | OS | 800 | Miscellaneous | RFC | Off-Peak | 2702.6667 | 20 | 1 | 1 | 1801-Minor boiler overhaul (less than 720 hours) (use for non-specific overhaul only; see page B-1) | D1-Forced - Immediate | 800-Miscellaneous
1810 | Other boiler inspections | Boiler | Boiler Overhaul and Inspections | U1 | Forced - Immediate | 2017 | Gas | GG | 100 | Fossil-Steam | TRE | Winter | 49617.0999 | 78 | 1 | 1 | 1810-Other boiler inspections | U1-Forced - Immediate | 100-Fossil-Steam
1810 | Other boiler inspections | Boiler | Boiler Overhaul and Inspections | U1 | Forced - Immediate | 2017 | Gas | GG | 100 | Fossil-Steam | WECC | Off-Peak | 1813.1666 | 110 | 1 | 1 | 1810-Other boiler inspections | U1-Forced - Immediate | 100-Fossil-Steam
1810 | Other boiler inspections | Boiler | Boiler Overhaul and Inspections | U3 | Forced - Postponed | 2017 | Coal | CC | 100 | Fossil-Steam | MRO | Off-Peak | 75774.6664 | 680 | 1 | 1 | 1810-Other boiler inspections | U3-Forced - Postponed | 100-Fossil-Steam
1810 | Other boiler inspections | Boiler | Boiler Overhaul and Inspections | D1 | Forced - Immediate | 2017 | Coal | OS | 800 | Miscellaneous | RFC | Summer | 836 | 20 | 1 | 1 | 1810-Other boiler inspections | D1-Forced - Immediate | 800-Miscellaneous
1810 | Other boiler inspections | Boiler | Boiler Overhaul and Inspections | U1 | Forced - Immediate | 2017 | Coal | CC | 860 | Co-generator Block | WECC | Off-Peak | 5829.3 | 51 | 1 | 1 | 1810-Other boiler inspections | U1-Forced - Immediate | 860-Co-generator Block
1811 | Boiler Inspections - problem identification/investigative | Boiler | Boiler Overhaul and Inspections | D1 | Forced - Immediate | 2017 | Coal | LI | 100 | Fossil-Steam | TRE | Off-Peak | 49.9613 | 107.06 | 1 | 1 | 1811-Boiler Inspections - problem identification/investigative | D1-Forced - Immediate | 100-Fossil-Steam
1811 | Boiler Inspections - problem identification/investigative | Boiler | Boiler Overhaul and Inspections | D1 | Forced - Immediate | 2017 | Coal | CC | 100 | Fossil-Steam | RFC | Off-Peak | 1122 | 187 | 1 | 1 | 1811-Boiler Inspections - problem identification/investigative | D1-Forced - Immediate | 100-Fossil-Steam
1811 | Boiler Inspections - problem identification/investigative | Boiler | Boiler Overhaul and Inspections | D1 | Forced - Immediate | 2017 | Coal | LI | 100 | Fossil-Steam | TRE | Off-Peak | 107.06 | 107.06 | 1 | 1 | 1811-Boiler Inspections - problem identification/investigative | D1-Forced - Immediate | 100-Fossil-Steam
1811 | Boiler Inspections - problem identification/investigative | HRSG Boiler | HRSG Boiler Overhaul and Inspections | U1 | Forced - Immediate | 2017 | Gas | GG | 850 | Combined Cycle Block | NPCC | Summer | 5630.144 | 270.68 | 1 | 1 | 1811-Boiler Inspections - problem identification/investigative | U1-Forced - Immediate | 850-Combined Cycle Block
1811 | Boiler Inspections - problem identification/investigative | HRSG Boiler | HRSG Boiler Overhaul and Inspections | U1 | Forced - Immediate | 2017 | Waste Heat | WH | 852 | CC steam units | MRO | Off-Peak | 2442.1332 | 152 | 1 | 1 | 1811-Boiler Inspections - problem identification/investigative | U1-Forced - Immediate | 852-CC steam units
1812 | Boiler Inspections - scheduled or routine | Boiler | Boiler Overhaul and Inspections | U1 | Forced - Immediate | 2017 | Gas | OG | 100 | Fossil-Steam | RFC | Off-Peak | 2557 | 20 | 1 | 1 | 1812-Boiler Inspections - scheduled or routine | U1-Forced - Immediate | 100-Fossil-Steam
1812 | Boiler Inspections - scheduled or routine | HRSG Boiler | HRSG Boiler Overhaul and Inspections | U1 | Forced - Immediate | 2017 | Gas | GG | 850 | Combined Cycle Block | RFC | Off-Peak | 1182 | 591 | 1 | 1 | 1812-Boiler Inspections - scheduled or routine | U1-Forced - Immediate | 850-Combined Cycle Block
1820 | Chemical cleaning/steam blows | Boiler | Boiler Overhaul and Inspections | D1 | Forced - Immediate | 2017 | Coal | CC | 100 | Fossil-Steam | SERC | Off-Peak | 150 | 12 | 1 | 1 | 1820-Chemical cleaning/steam blows | D1-Forced - Immediate | 100-Fossil-Steam
1820 | Chemical cleaning/steam blows | Boiler | Boiler Overhaul and Inspections | D1 | Forced - Immediate | 2017 | Coal | CC | 100 | Fossil-Steam | SERC | Off-Peak | 2721.656 | 44.52 | 1 | 1 | 1820-Chemical cleaning/steam blows | D1-Forced - Immediate | 100-Fossil-Steam
1820 | Chemical cleaning/steam blows | Boiler | Boiler Overhaul and Inspections | D1 | Forced - Immediate | 2017 | Coal | CC | 100 | Fossil-Steam | SERC | Off-Peak | 142.1 | 29.4 | 1 | 1 | 1820-Chemical cleaning/steam blows | D1-Forced - Immediate | 100-Fossil-Steam
1820 | Chemical cleaning/steam blows | Boiler | Boiler Overhaul and Inspections | D1 | Forced - Immediate | 2017 | Coal | CC | 100 | Fossil-Steam | SERC | Off-Peak | 302.0966 | 33.88 | 1 | 1 | 1820-Chemical cleaning/steam blows | D1-Forced - Immediate | 100-Fossil-Steam
1820 | Chemical cleaning/steam blows | Boiler | Boiler Overhaul and Inspections | D1 | Forced - Immediate | 2017 | Coal | CC | 100 | Fossil-Steam | SERC | Off-Peak | 928 | 32 | 1 | 1 | 1820-Chemical cleaning/steam blows | D1-Forced - Immediate | 100-Fossil-Steam
1820 | Chemical cleaning/steam blows | Boiler | Boiler Overhaul and Inspections | D1 | Forced - Immediate | 2017 | Coal | CC | 100 | Fossil-Steam | SERC | Off-Peak | 426.4166 | 43 | 1 | 1 | 1820-Chemical cleaning/steam blows | D1-Forced - Immediate | 100-Fossil-Steam
1820 | Chemical cleaning/steam blows | Boiler | Boiler Overhaul and Inspections | D1 | Forced - Immediate | 2017 | Coal | CC | 100 | Fossil-Steam | SERC | Winter | 2793.0817 | 22.54 | 1 | 1 | 1820-Chemical cleaning/steam blows | D1-Forced - Immediate | 100-Fossil-Steam
1820 | Chemical cleaning/steam blows | Boiler | Boiler Overhaul and Inspections | D1 | Forced - Immediate | 2017 | Coal | CC | 100 | Fossil-Steam | SERC | Winter | 3035.37 | 33.54 | 1 | 1 | 1820-Chemical cleaning/steam blows | D1-Forced - Immediate | 100-Fossil-Steam
1850 | Boiler water condition (not feedwater water quality) | Boiler | Boiler Water Condition | D1 | Forced - Immediate | 2017 | Coal | CC | 100 | Fossil-Steam | RFC | Off-Peak | 26.3999 | 99 | 1 | 1 | 1850-Boiler water condition (not feedwater water quality) | D1-Forced - Immediate | 100-Fossil-Steam
1850 | Boiler water condition (not feedwater water quality) | Boiler | Boiler Water Condition | D1 | Forced - Immediate | 2017 | Coal | CC | 100 | Fossil-Steam | SERC | Off-Peak | 48.4 | 66 | 1 | 1 | 1850-Boiler water condition (not feedwater water quality) | D1-Forced - Immediate | 100-Fossil-Steam
1850 | Boiler water condition (not feedwater water quality) | Boiler | Boiler Water Condition | D1 | Forced - Immediate | 2017 | Coal | CC | 100 | Fossil-Steam | RFC | Off-Peak | 63.3333 | 40 | 1 | 1 | 1850-Boiler water condition (not feedwater water quality) | D1-Forced - Immediate | 100-Fossil-Steam
1850 | Boiler water condition (not feedwater water quality) | Boiler | Boiler Water Condition | D1 | Forced - Immediate | 2017 | Coal | CC | 100 | Fossil-Steam | SERC | Off-Peak | 150.4666 | 74 | 1 | 1 | 1850-Boiler water condition (not feedwater water quality) | D1-Forced - Immediate | 100-Fossil-Steam
1850 | Boiler water condition (not feedwater water quality) | Boiler | Boiler Water Condition | D1 | Forced - Immediate | 2017 | Coal | CC | 100 | Fossil-Steam | MRO | Off-Peak | 183 | 45 | 1 | 1 | 1850-Boiler water condition (not feedwater water quality) | D1-Forced - Immediate | 100-Fossil-Steam
1850 | Boiler water condition (not feedwater water quality) | Boiler | Boiler Water Condition | D1 | Forced - Immediate | 2017 | Coal | CC | 100 | Fossil-Steam | RFC | Off-Peak | 279.9266 | 84.4 | 1 | 1 | 1850-Boiler water condition (not feedwater water quality) | D1-Forced - Immediate | 100-Fossil-Steam
1850 | Boiler water condition (not feedwater water quality) | Boiler | Boiler Water Condition | D1 | Forced - Immediate | 2017 | Coal | CC | 100 | Fossil-Steam | SERC | Off-Peak | 1186.1332 | 128 | 1 | 1 | 1850-Boiler water condition (not feedwater water quality) | D1-Forced - Immediate | 100-Fossil-Steam
1850 | Boiler water condition (not feedwater water quality) | Boiler | Boiler Water Condition | D1 | Forced - Immediate | 2017 | Coal | CC | 100 | Fossil-Steam | WECC | Off-Peak | 1514.9999 | 180 | 1 | 1 | 1850-Boiler water condition (not feedwater water quality) | D1-Forced - Immediate | 100-Fossil-Steam
1850 | Boiler water condition (not feedwater water quality) | Boiler | Boiler Water Condition | D1 | Forced - Immediate | 2017 | Coal | CC | 100 | Fossil-Steam | MRO | Off-Peak | 1572 | 131 | 1 | 1 | 1850-Boiler water condition (not feedwater water quality) | D1-Forced - Immediate | 100-Fossil-Steam
1850 | Boiler water condition (not feedwater water quality) | Boiler | Boiler Water Condition | D1 | Forced - Immediate | 2017 | Coal | CC | 100 | Fossil-Steam | SERC | Off-Peak | 1704 | 71 | 1 | 1 | 1850-Boiler water condition (not feedwater water quality) | D1-Forced - Immediate | 100-Fossil-Steam
1850 | Boiler water condition (not feedwater water quality) | Boiler | Boiler Water Condition | D1 | Forced - Immediate | 2017 | Coal | CC | 100 | Fossil-Steam | MRO | Off-Peak | 2039.6666 | 116 | 1 | 1 | 1850-Boiler water condition (not feedwater water quality) | D1-Forced - Immediate | 100-Fossil-Steam
1850 | Boiler water condition (not feedwater water quality) | Boiler | Boiler Water Condition | D1 | Forced - Immediate | 2017 | Coal | CC | 100 | Fossil-Steam | MRO | Off-Peak | 2224.9333 | 148 | 1 | 1 | 1850-Boiler water condition (not feedwater water quality) | D1-Forced - Immediate | 100-Fossil-Steam
1850 | Boiler water condition (not feedwater water quality) | Boiler | Boiler Water Condition | D1 | Forced - Immediate | 2017 | Coal | CC | 100 | Fossil-Steam | MRO | Off-Peak | 2818.75 | 275 | 1 | 1 | 1850-Boiler water condition (not feedwater water quality) | D1-Forced - Immediate | 100-Fossil-Steam
1850 | Boiler water condition (not feedwater water quality) | Boiler | Boiler Water Condition | D1 | Forced - Immediate | 2017 | Coal | CC | 100 | Fossil-Steam | SERC | Off-Peak | 3672 | 51 | 1 | 1 | 1850-Boiler water condition (not feedwater water quality) | D1-Forced - Immediate | 100-Fossil-Steam
1850 | Boiler water condition (not feedwater water quality) | Boiler | Boiler Water Condition | D1 | Forced - Immediate | 2017 | Coal | CC | 100 | Fossil-Steam | SERC | Summer | 46.8445 | 49.31 | 1 | 1 | 1850-Boiler water condition (not feedwater water quality) | D1-Forced - Immediate | 100-Fossil-Steam
1850 | Boiler water condition (not feedwater water quality) | Boiler | Boiler Water Condition | D1 | Forced - Immediate | 2017 | Coal | CC | 100 | Fossil-Steam | WECC | Summer | 51.7332 | 194 | 1 | 1 | 1850-Boiler water condition (not feedwater water quality) | D1-Forced - Immediate | 100-Fossil-Steam
1850 | Boiler water condition (not feedwater water quality) | Boiler | Boiler Water Condition | D1 | Forced - Immediate | 2017 | Coal | CC | 100 | Fossil-Steam | RFC | Summer | 75.1333 | 64.4 | 1 | 1 | 1850-Boiler water condition (not feedwater water quality) | D1-Forced - Immediate | 100-Fossil-Steam
1850 | Boiler water condition (not feedwater water quality) | Boiler | Boiler Water Condition | D1 | Forced - Immediate | 2017 | Coal | CC | 100 | Fossil-Steam | SERC | Summer | 92.701 | 23.37 | 1 | 1 | 1850-Boiler water condition (not feedwater water quality) | D1-Forced - Immediate | 100-Fossil-Steam
1850 | Boiler water condition (not feedwater water quality) | Boiler | Boiler Water Condition | D1 | Forced - Immediate | 2017 | Coal | CC | 100 | Fossil-Steam | MRO | Summer | 259.35 | 91 | 1 | 1 | 1850-Boiler water condition (not feedwater water quality) | D1-Forced - Immediate | 100-Fossil-Steam
1850 | Boiler water condition (not feedwater water quality) | Boiler | Boiler Water Condition | D1 | Forced - Immediate | 2017 | Coal | CC | 100 | Fossil-Steam | WECC | Summer | 1138.4 | 24 | 1 | 1 | 1850-Boiler water condition (not feedwater water quality) | D1-Forced - Immediate | 100-Fossil-Steam
1850 | Boiler water condition (not feedwater water quality) | Boiler | Boiler Water Condition | D1 | Forced - Immediate | 2017 | Coal | CC | 100 | Fossil-Steam | MRO | Summer | 1211.6331 | 326 | 1 | 1 | 1850-Boiler water condition (not feedwater water quality) | D1-Forced - Immediate | 100-Fossil-Steam
1850 | Boiler water condition (not feedwater water quality) | Boiler | Boiler Water Condition | D1 | Forced - Immediate | 2017 | Coal | CC | 100 | Fossil-Steam | RFC | Summer | 1860.0832 | 221 | 1 | 1 | 1850-Boiler water condition (not feedwater water quality) | D1-Forced - Immediate | 100-Fossil-Steam
1850 | Boiler water condition (not feedwater water quality) | Boiler | Boiler Water Condition | D1 | Forced - Immediate | 2017 | Coal | CC | 100 | Fossil-Steam | MRO | Summer | 2650.6666 | 160 | 1 | 1 | 1850-Boiler water condition (not feedwater water quality) | D1-Forced - Immediate | 100-Fossil-Steam
1850 | Boiler water condition (not feedwater water quality) | Boiler | Boiler Water Condition | D1 | Forced - Immediate | 2017 | Coal | CC | 100 | Fossil-Steam | SERC | Winter | 21 | 63 | 1 | 1 | 1850-Boiler water condition (not feedwater water quality) | D1-Forced - Immediate | 100-Fossil-Steam
1850 | Boiler water condition (not feedwater water quality) | Boiler | Boiler Water Condition | D1 | Forced - Immediate | 2017 | Coal | CC | 100 | Fossil-Steam | MRO | Winter | 33.4833 | 41 | 1 | 1 | 1850-Boiler water condition (not feedwater water quality) | D1-Forced - Immediate | 100-Fossil-Steam
1850 | Boiler water condition (not feedwater water quality) | Boiler | Boiler Water Condition | D1 | Forced - Immediate | 2017 | Coal | CC | 100 | Fossil-Steam | MRO | Winter | 66.4 | 166 | 1 | 1 | 1850-Boiler water condition (not feedwater water quality) | D1-Forced - Immediate | 100-Fossil-Steam
1850 | Boiler water condition (not feedwater water quality) | Boiler | Boiler Water Condition | D1 | Forced - Immediate | 2017 | Coal | CC | 100 | Fossil-Steam | SERC | Winter | 109.6333 | 46 | 1 | 1 | 1850-Boiler water condition (not feedwater water quality) | D1-Forced - Immediate | 100-Fossil-Steam
1850 | Boiler water condition (not feedwater water quality) | Boiler | Boiler Water Condition | D1 | Forced - Immediate | 2017 | Coal | CC | 100 | Fossil-Steam | MRO | Winter | 148.8333 | 94 | 1 | 1 | 1850-Boiler water condition (not feedwater water quality) | D1-Forced - Immediate | 100-Fossil-Steam
1850 | Boiler water condition (not feedwater water quality) | Boiler | Boiler Water Condition | D1 | Forced - Immediate | 2017 | Coal | CC | 100 | Fossil-Steam | SERC | Winter | 164.515 | 25.31 | 1 | 1 | 1850-Boiler water condition (not feedwater water quality) | D1-Forced - Immediate | 100-Fossil-Steam
1850 | Boiler water condition (not feedwater water quality) | Boiler | Boiler Water Condition | D1 | Forced - Immediate | 2017 | Coal | CC | 100 | Fossil-Steam | MRO | Winter | 211.5 | 141 | 1 | 1 | 1850-Boiler water condition (not feedwater water quality) | D1-Forced - Immediate | 100-Fossil-Steam
1850 | Boiler water condition (not feedwater water quality) | Boiler | Boiler Water Condition | D1 | Forced - Immediate | 2017 | Coal | CC | 100 | Fossil-Steam | MRO | Winter | 407.4666 | 64 | 1 | 1 | 1850-Boiler water condition (not feedwater water quality) | D1-Forced - Immediate | 100-Fossil-Steam
1850 | Boiler water condition (not feedwater water quality) | Boiler | Boiler Water Condition | D1 | Forced - Immediate | 2017 | Coal | LI | 100 | Fossil-Steam | MRO | Winter | 45.9333 | 53 | 1 | 1 | 1850-Boiler water condition (not feedwater water quality) | D1-Forced - Immediate | 100-Fossil-Steam
1850 | Boiler water condition (not feedwater water quality) | Boiler | Boiler Water Condition | D1 | Forced - Immediate | 2017 | Coal | LI | 100 | Fossil-Steam | MRO | Winter | 1562.1 | 127 | 1 | 1 | 1850-Boiler water condition (not feedwater water quality) | D1-Forced - Immediate | 100-Fossil-Steam
1850 | Boiler water condition (not feedwater water quality) | Boiler | Boiler Water Condition | D1 | Forced - Immediate | 2017 | Gas | GG | 100 | Fossil-Steam | NPCC | Off-Peak | 122.8333 | 55 | 1 | 1 | 1850-Boiler water condition (not feedwater water quality) | D1-Forced - Immediate | 100-Fossil-Steam
1850 | Boiler water condition (not feedwater water quality) | Boiler | Boiler Water Condition | D1 | Forced - Immediate | 2017 | Gas | GG | 100 | Fossil-Steam | NPCC | Off-Peak | 138.25 | 39.5 | 1 | 1 | 1850-Boiler water condition (not feedwater water quality) | D1-Forced - Immediate | 100-Fossil-Steam
1850 | Boiler water condition (not feedwater water quality) | Boiler | Boiler Water Condition | D1 | Forced - Immediate | 2017 | Gas | GG | 100 | Fossil-Steam | NPCC | Off-Peak | 256.6666 | 70 | 1 | 1 | 1850-Boiler water condition (not feedwater water quality) | D1-Forced - Immediate | 100-Fossil-Steam
1850 | Boiler water condition (not feedwater water quality) | Boiler | Boiler Water Condition | D1 | Forced - Immediate | 2017 | Gas | GG | 100 | Fossil-Steam | NPCC | Off-Peak | 365 | 75 | 1 | 1 | 1850-Boiler water condition (not feedwater water quality) | D1-Forced - Immediate | 100-Fossil-Steam
1850 | Boiler water condition (not feedwater water quality) | Boiler | Boiler Water Condition | D1 | Forced - Immediate | 2017 | Gas | GG | 100 | Fossil-Steam | MRO | Summer | 121 | 121 | 1 | 1 | 1850-Boiler water condition (not feedwater water quality) | D1-Forced - Immediate | 100-Fossil-Steam
1850 | Boiler water condition (not feedwater water quality) | Boiler | Boiler Water Condition | D1 | Forced - Immediate | 2017 | Gas | GG | 100 | Fossil-Steam | NPCC | Summer | 131.25 | 75 | 1 | 1 | 1850-Boiler water condition (not feedwater water quality) | D1-Forced - Immediate | 100-Fossil-Steam
1850 | Boiler water condition (not feedwater water quality) | Boiler | Boiler Water Condition | D1 | Forced - Immediate | 2017 | Gas | GG | 100 | Fossil-Steam | NPCC | Summer | 140 | 280 | 1 | 1 | 1850-Boiler water condition (not feedwater water quality) | D1-Forced - Immediate | 100-Fossil-Steam
1850 | Boiler water condition (not feedwater water quality) | Boiler | Boiler Water Condition | D1 | Forced - Immediate | 2017 | Gas | GG | 100 | Fossil-Steam | NPCC | Winter | 213.0333 | 77 | 1 | 1 | 1850-Boiler water condition (not feedwater water quality) | D1-Forced - Immediate | 100-Fossil-Steam
1850 | Boiler water condition (not feedwater water quality) | Boiler | Boiler Water Condition | D1 | Forced - Immediate | 2017 | Gas | GG | 100 | Fossil-Steam | NPCC | Winter | 301.5999 | 87 | 1 | 1 | 1850-Boiler water condition (not feedwater water quality) | D1-Forced - Immediate | 100-Fossil-Steam
1850 | Boiler water condition (not feedwater water quality) | Boiler | Boiler Water Condition | D1 | Forced - Immediate | 2017 | Oil | OO | 100 | Fossil-Steam | NPCC | Summer | 196.1 | 53 | 1 | 1 | 1850-Boiler water condition (not feedwater water quality) | D1-Forced - Immediate | 100-Fossil-Steam
1850 | Boiler water condition (not feedwater water quality) | Boiler | Boiler Water Condition | D1 | Forced - Immediate | 2017 | Oil | OO | 100 | Fossil-Steam | NPCC | Summer | 231.8 | 76 | 1 | 1 | 1850-Boiler water condition (not feedwater water quality) | D1-Forced - Immediate | 100-Fossil-Steam
1850 | Boiler water condition (not feedwater water quality) | Boiler | Boiler Water Condition | D3 | Forced - Postponed | 2017 | Coal | CC | 100 | Fossil-Steam | MRO | Off-Peak | 168.5833 | 119 | 1 | 1 | 1850-Boiler water condition (not feedwater water quality) | D3-Forced - Postponed | 100-Fossil-Steam
1850 | Boiler water condition (not feedwater water quality) | Boiler | Boiler Water Condition | D3 | Forced - Postponed | 2017 | Coal | CC | 100 | Fossil-Steam | MRO | Off-Peak | 3480.75 | 51 | 1 | 1 | 1850-Boiler water condition (not feedwater water quality) | D3-Forced - Postponed | 100-Fossil-Steam
1850 | Boiler water condition (not feedwater water quality) | Boiler | Boiler Water Condition | D3 | Forced - Postponed | 2017 | Coal | CC | 100 | Fossil-Steam | MRO | Off-Peak | 4408 | 116 | 1 | 1 | 1850-Boiler water condition (not feedwater water quality) | D3-Forced - Postponed | 100-Fossil-Steam
1850 | Boiler water condition (not feedwater water quality) | Boiler | Boiler Water Condition | D3 | Forced - Postponed | 2017 | Coal | CC | 100 | Fossil-Steam | MRO | Summer | 40.5 | 81 | 1 | 1 | 1850-Boiler water condition (not feedwater water quality) | D3-Forced - Postponed | 100-Fossil-Steam
1850 | Boiler water condition (not feedwater water quality) | Boiler | Boiler Water Condition | D3 | Forced - Postponed | 2017 | Coal | CC | 100 | Fossil-Steam | MRO | Summer | 94.4999 | 81 | 1 | 1 | 1850-Boiler water condition (not feedwater water quality) | D3-Forced - Postponed | 100-Fossil-Steam
1850 | Boiler water condition (not feedwater water quality) | Boiler | Boiler Water Condition | D3 | Forced - Postponed | 2017 | Coal | CC | 100 | Fossil-Steam | MRO | Summer | 179.9999 | 216 | 1 | 1 | 1850-Boiler water condition (not feedwater water quality) | D3-Forced - Postponed | 100-Fossil-Steam
1850 | Boiler water condition (not feedwater water quality) | Boiler | Boiler Water Condition | D3 | Forced - Postponed | 2017 | Coal | CC | 100 | Fossil-Steam | SERC | Winter | 107.5403 | 38.18 | 1 | 1 | 1850-Boiler water condition (not feedwater water quality) | D3-Forced - Postponed | 100-Fossil-Steam
1850 | Boiler water condition (not feedwater water quality) | Boiler | Boiler Water Condition | U1 | Forced - Immediate | 2017 | Coal | CC | 100 | Fossil-Steam | MRO | Summer | 378947.4549 | 736.13 | 1 | 1 | 1850-Boiler water condition (not feedwater water quality) | U1-Forced - Immediate | 100-Fossil-Steam
1850 | Boiler water condition (not feedwater water quality) | Boiler | Boiler Water Condition | U1 | Forced - Immediate | 2017 | Gas | GG | 100 | Fossil-Steam | MRO | Off-Peak | 3336.25 | 51 | 1 | 1 | 1850-Boiler water condition (not feedwater water quality) | U1-Forced - Immediate | 100-Fossil-Steam
1850 | Boiler water condition (not feedwater water quality) | Boiler | Boiler Water Condition | D1 | Forced - Immediate | 2017 | Coal | CC | 100 | Fossil-Steam | MRO | Off-Peak | 32.2 | 69 | 1 | 1 | 1850-Boiler water condition (not feedwater water quality) | D1-Forced - Immediate | 100-Fossil-Steam
1850 | Boiler water condition (not feedwater water quality) | Boiler | Boiler Water Condition | D1 | Forced - Immediate | 2017 | Coal | CC | 100 | Fossil-Steam | SERC | Off-Peak | 61.25 | 35 | 1 | 1 | 1850-Boiler water condition (not feedwater water quality) | D1-Forced - Immediate | 100-Fossil-Steam
1850 | Boiler water condition (not feedwater water quality) | Boiler | Boiler Water Condition | D1 | Forced - Immediate | 2017 | Coal | CC | 100 | Fossil-Steam | SERC | Off-Peak | 75.426 | 38.68 | 1 | 1 | 1850-Boiler water condition (not feedwater water quality) | D1-Forced - Immediate | 100-Fossil-Steam
1850 | Boiler water condition (not feedwater water quality) | Boiler | Boiler Water Condition | D1 | Forced - Immediate | 2017 | Coal | CC | 100 | Fossil-Steam | SERC | Off-Peak | 79.2 | 27 | 1 | 1 | 1850-Boiler water condition (not feedwater water quality) | D1-Forced - Immediate | 100-Fossil-Steam
1850 | Boiler water condition (not feedwater water quality) | Boiler | Boiler Water Condition | D1 | Forced - Immediate | 2017 | Coal | CC | 100 | Fossil-Steam | SERC | Off-Peak | 99.9 | 54 | 1 | 1 | 1850-Boiler water condition (not feedwater water quality) | D1-Forced - Immediate | 100-Fossil-Steam
1850 | Boiler water condition (not feedwater water quality) | Boiler | Boiler Water Condition | D1 | Forced - Immediate | 2017 | Coal | CC | 100 | Fossil-Steam | RFC | Off-Peak | 102 | 170 | 1 | 1 | 1850-Boiler water condition (not feedwater water quality) | D1-Forced - Immediate | 100-Fossil-Steam
1850 | Boiler water condition (not feedwater water quality) | Boiler | Boiler Water Condition | D1 | Forced - Immediate | 2017 | Coal | CC | 100 | Fossil-Steam | SERC | Off-Peak | 109.9999 | 150 | 1 | 1 | 1850-Boiler water condition (not feedwater water quality) | D1-Forced - Immediate | 100-Fossil-Steam
1850 | Boiler water condition (not feedwater water quality) | Boiler | Boiler Water Condition | D1 | Forced - Immediate | 2017 | Coal | CC | 100 | Fossil-Steam | RFC | Off-Peak | 147.6 | 164 | 1 | 1 | 1850-Boiler water condition (not feedwater water quality) | D1-Forced - Immediate | 100-Fossil-Steam
1850 | Boiler water condition (not feedwater water quality) | Boiler | Boiler Water Condition | D1 | Forced - Immediate | 2017 | Coal | CC | 100 | Fossil-Steam | SERC | Off-Peak | 249.6 | 128 | 1 | 1 | 1850-Boiler water condition (not feedwater water quality) | D1-Forced - Immediate | 100-Fossil-Steam
1850 | Boiler water condition (not feedwater water quality) | Boiler | Boiler Water Condition | D1 | Forced - Immediate | 2017 | Coal | CC | 100 | Fossil-Steam | RFC | Off-Peak | 318.2 | 44.4 | 1 | 1 | 1850-Boiler water condition (not feedwater water quality) | D1-Forced - Immediate | 100-Fossil-Steam
1850 | Boiler water condition (not feedwater water quality) | Boiler | Boiler Water Condition | D1 | Forced - Immediate | 2017 | Coal | CC | 100 | Fossil-Steam | RFC | Off-Peak | 333.25 | 129 | 1 | 1 | 1850-Boiler water condition (not feedwater water quality) | D1-Forced - Immediate | 100-Fossil-Steam
1850 | Boiler water condition (not feedwater water quality) | Boiler | Boiler Water Condition | D1 | Forced - Immediate | 2017 | Coal | CC | 100 | Fossil-Steam | MRO | Off-Peak | 338.1333 | 64 | 1 | 1 | 1850-Boiler water condition (not feedwater water quality) | D1-Forced - Immediate | 100-Fossil-Steam
1850 | Boiler water condition (not feedwater water quality) | Boiler | Boiler Water Condition | D1 | Forced - Immediate | 2017 | Coal | CC | 100 | Fossil-Steam | MRO | Off-Peak | 361.8333 | 130 | 1 | 1 | 1850-Boiler water condition (not feedwater water quality) | D1-Forced - Immediate | 100-Fossil-Steam
1850 | Boiler water condition (not feedwater water quality) | Boiler | Boiler Water Condition | D1 | Forced - Immediate | 2017 | Coal | CC | 100 | Fossil-Steam | RFC | Off-Peak | 372 | 124 | 1 | 1 | 1850-Boiler water condition (not feedwater water quality) | D1-Forced - Immediate | 100-Fossil-Steam
1850 | Boiler water condition (not feedwater water quality) | Boiler | Boiler Water Condition | D1 | Forced - Immediate | 2017 | Coal | CC | 100 | Fossil-Steam | SERC | Off-Peak | 430.9 | 93 | 1 | 1 | 1850-Boiler water condition (not feedwater water quality) | D1-Forced - Immediate | 100-Fossil-Steam
1850 | Boiler water condition (not feedwater water quality) | Boiler | Boiler Water Condition | D1 | Forced - Immediate | 2017 | Coal | CC | 100 | Fossil-Steam | MRO | Off-Peak | 437.3332 | 164 | 1 | 1 | 1850-Boiler water condition (not feedwater water quality) | D1-Forced - Immediate | 100-Fossil-Steam
1850 | Boiler water condition (not feedwater water quality) | Boiler | Boiler Water Condition | D1 | Forced - Immediate | 2017 | Coal | CC | 100 | Fossil-Steam | SERC | Off-Peak | 440 | 44 | 1 | 1 | 1850-Boiler water condition (not feedwater water quality) | D1-Forced - Immediate | 100-Fossil-Steam
1850 | Boiler water condition (not feedwater water quality) | Boiler | Boiler Water Condition | D1 | Forced - Immediate | 2017 | Coal | CC | 100 | Fossil-Steam | WECC | Off-Peak | 466.08 | 233.04 | 1 | 1 | 1850-Boiler water condition (not feedwater water quality) | D1-Forced - Immediate | 100-Fossil-Steam
1850 | Boiler water condition (not feedwater water quality) | Boiler | Boiler Water Condition | D1 | Forced - Immediate | 2017 | Coal | CC | 100 | Fossil-Steam | MRO | Off-Peak | 522 | 232 | 1 | 1 | 1850-Boiler water condition (not feedwater water quality) | D1-Forced - Immediate | 100-Fossil-Steam
1850 | Boiler water condition (not feedwater water quality) | Boiler | Boiler Water Condition | D1 | Forced - Immediate | 2017 | Coal | CC | 100 | Fossil-Steam | SERC | Off-Peak | 536.8 | 88 | 1 | 1 | 1850-Boiler water condition (not feedwater water quality) | D1-Forced - Immediate | 100-Fossil-Steam
1850 | Boiler water condition (not feedwater water quality) | Boiler | Boiler Water Condition | D1 | Forced - Immediate | 2017 | Coal | CC | 100 | Fossil-Steam | RFC | Off-Peak | 659.7499 | 195 | 1 | 1 | 1850-Boiler water condition (not feedwater water quality) | D1-Forced - Immediate | 100-Fossil-Steam
1850 | Boiler water condition (not feedwater water quality) | Boiler | Boiler Water Condition | D1 | Forced - Immediate | 2017 | Coal | CC | 100 | Fossil-Steam | WECC | Off-Peak | 745.8333 | 125 | 1 | 1 | 1850-Boiler water condition (not feedwater water quality) | D1-Forced - Immediate | 100-Fossil-Steam
1850 | Boiler water condition (not feedwater water quality) | Boiler | Boiler Water Condition | D1 | Forced - Immediate | 2017 | Coal | CC | 100 | Fossil-Steam | WECC | Off-Peak | 929.4999 | 165 | 1 | 1 | 1850-Boiler water condition (not feedwater water quality) | D1-Forced - Immediate | 100-Fossil-Steam
1850 | Boiler water condition (not feedwater water quality) | Boiler | Boiler Water Condition | D1 | Forced - Immediate | 2017 | Coal | CC | 100 | Fossil-Steam | RFC | Off-Peak | 1003.5 | 223 | 1 | 1 | 1850-Boiler water condition (not feedwater water quality) | D1-Forced - Immediate | 100-Fossil-Steam
1850 | Boiler water condition (not feedwater water quality) | Boiler | Boiler Water Condition | D1 | Forced - Immediate | 2017 | Coal | CC | 100 | Fossil-Steam | MRO | Off-Peak | 1281.7733 | 50.2 | 1 | 1 | 1850-Boiler water condition (not feedwater water quality) | D1-Forced - Immediate | 100-Fossil-Steam
1850 | Boiler water condition (not feedwater water quality) | Boiler | Boiler Water Condition | D1 | Forced - Immediate | 2017 | Coal | CC | 100 | Fossil-Steam | RFC | Off-Peak | 1352.9999 | 99 | 1 | 1 | 1850-Boiler water condition (not feedwater water quality) | D1-Forced - Immediate | 100-Fossil-Steam
1850 | Boiler water condition (not feedwater water quality) | Boiler | Boiler Water Condition | D1 | Forced - Immediate | 2017 | Coal | CC | 100 | Fossil-Steam | RFC | Off-Peak | 1424.9999 | 225 | 1 | 1 | 1850-Boiler water condition (not feedwater water quality) | D1-Forced - Immediate | 100-Fossil-Steam
1850 | Boiler water condition (not feedwater water quality) | Boiler | Boiler Water Condition | D1 | Forced - Immediate | 2017 | Coal | CC | 100 | Fossil-Steam | SERC | Off-Peak | 3266.6666 | 49 | 1 | 1 | 1850-Boiler water condition (not feedwater water quality) | D1-Forced - Immediate | 100-Fossil-Steam
1850 | Boiler water condition (not feedwater water quality) | Boiler | Boiler Water Condition | D1 | Forced - Immediate | 2017 | Coal | CC | 100 | Fossil-Steam | WECC | Summer | 12.3999 | 186 | 1 | 1 | 1850-Boiler water condition (not feedwater water quality) | D1-Forced - Immediate | 100-Fossil-Steam
1850 | Boiler water condition (not feedwater water quality) | Boiler | Boiler Water Condition | D1 | Forced - Immediate | 2017 | Coal | CC | 100 | Fossil-Steam | WECC | Summer | 19.4 | 194 | 1 | 1 | 1850-Boiler water condition (not feedwater water quality) | D1-Forced - Immediate | 100-Fossil-Steam
1850 | Boiler water condition (not feedwater water quality) | Boiler | Boiler Water Condition | D1 | Forced - Immediate | 2017 | Coal | CC | 100 | Fossil-Steam | WECC | Summer | 62.6665 | 235 | 1 | 1 | 1850-Boiler water condition (not feedwater water quality) | D1-Forced - Immediate | 100-Fossil-Steam
1850 | Boiler water condition (not feedwater water quality) | Boiler | Boiler Water Condition | D1 | Forced - Immediate | 2017 | Coal | CC | 100 | Fossil-Steam | RFC | Summer | 136.4 | 74.4 | 1 | 1 | 1850-Boiler water condition (not feedwater water quality) | D1-Forced - Immediate | 100-Fossil-Steam
1850 | Boiler water condition (not feedwater water quality) | Boiler | Boiler Water Condition | D1 | Forced - Immediate | 2017 | Coal | CC | 100 | Fossil-Steam | WECC | Summer | 226.1998 | 261 | 1 | 1 | 1850-Boiler water condition (not feedwater water quality) | D1-Forced - Immediate | 100-Fossil-Steam
1850 | Boiler water condition (not feedwater water quality) | Boiler | Boiler Water Condition | D1 | Forced - Immediate | 2017 | Coal | CC | 100 | Fossil-Steam | MRO | Summer | 265.4166 | 245 | 1 | 1 | 1850-Boiler water condition (not feedwater water quality) | D1-Forced - Immediate | 100-Fossil-Steam
1850 | Boiler water condition (not feedwater water quality) | Boiler | Boiler Water Condition | D1 | Forced - Immediate | 2017 | Coal | CC | 100 | Fossil-Steam | RFC | Summer | 674.4999 | 213 | 1 | 1 | 1850-Boiler water condition (not feedwater water quality) | D1-Forced - Immediate | 100-Fossil-Steam
1850 | Boiler water condition (not feedwater water quality) | Boiler | Boiler Water Condition | D1 | Forced - Immediate | 2017 | Coal | CC | 100 | Fossil-Steam | RFC | Summer | 730.0266 | 94.4 | 1 | 1 | 1850-Boiler water condition (not feedwater water quality) | D1-Forced - Immediate | 100-Fossil-Steam
1850 | Boiler water condition (not feedwater water quality) | Boiler | Boiler Water Condition | D1 | Forced - Immediate | 2017 | Coal | CC | 100 | Fossil-Steam | RFC | Summer | 908.3333 | 100 | 1 | 1 | 1850-Boiler water condition (not feedwater water quality) | D1-Forced - Immediate | 100-Fossil-Steam
1850 | Boiler water condition (not feedwater water quality) | Boiler | Boiler Water Condition | D1 | Forced - Immediate | 2017 | Coal | CC | 100 | Fossil-Steam | MRO | Summer | 1415.25 | 51 | 1 | 1 | 1850-Boiler water condition (not feedwater water quality) | D1-Forced - Immediate | 100-Fossil-Steam
1850 | Boiler water condition (not feedwater water quality) | Boiler | Boiler Water Condition | D1 | Forced - Immediate | 2017 | Coal | CC | 100 | Fossil-Steam | WECC | Summer | 2160 | 288 | 1 | 1 | 1850-Boiler water condition (not feedwater water quality) | D1-Forced - Immediate | 100-Fossil-Steam
1850 | Boiler water condition (not feedwater water quality) | Boiler | Boiler Water Condition | D1 | Forced - Immediate | 2017 | Coal | CC | 100 | Fossil-Steam | MRO | Summer | 11529.36 | 160.13 | 1 | 1 | 1850-Boiler water condition (not feedwater water quality) | D1-Forced - Immediate | 100-Fossil-Steam
1850 | Boiler water condition (not feedwater water quality) | Boiler | Boiler Water Condition | D1 | Forced - Immediate | 2017 | Coal | CC | 100 | Fossil-Steam | SERC | Winter | 105.0365 | 25.31 | 1 | 1 | 1850-Boiler water condition (not feedwater water quality) | D1-Forced - Immediate | 100-Fossil-Steam
1850 | Boiler water condition (not feedwater water quality) | Boiler | Boiler Water Condition | D1 | Forced - Immediate | 2017 | Coal | CC | 100 | Fossil-Steam | MRO | Winter | 185.4 | 54 | 1 | 1 | 1850-Boiler water condition (not feedwater water quality) | D1-Forced - Immediate | 100-Fossil-Steam
1850 | Boiler water condition (not feedwater water quality) | Boiler | Boiler Water Condition | D1 | Forced - Immediate | 2017 | Coal | CC | 100 | Fossil-Steam | RFC | Winter | 300 | 40 | 1 | 1 | 1850-Boiler water condition (not feedwater water quality) | D1-Forced - Immediate | 100-Fossil-Steam
1850 | Boiler water condition (not feedwater water quality) | Boiler | Boiler Water Condition | D1 | Forced - Immediate | 2017 | Coal | CC | 100 | Fossil-Steam | SERC | Winter | 311.25 | 83 | 1 | 1 | 1850-Boiler water condition (not feedwater water quality) | D1-Forced - Immediate | 100-Fossil-Steam
1850 | Boiler water condition (not feedwater water quality) | Boiler | Boiler Water Condition | D1 | Forced - Immediate | 2017 | Coal | CC | 100 | Fossil-Steam | MRO | Winter | 469.6999 | 231 | 1 | 1 | 1850-Boiler water condition (not feedwater water quality) | D1-Forced - Immediate | 100-Fossil-Steam
1850 | Boiler water condition (not feedwater water quality) | Boiler | Boiler Water Condition | D1 | Forced - Immediate | 2017 | Coal | CC | 100 | Fossil-Steam | RFC | Winter | 2722.8999 | 219 | 1 | 1 | 1850-Boiler water condition (not feedwater water quality) | D1-Forced - Immediate | 100-Fossil-Steam
1850 | Boiler water condition (not feedwater water quality) | Boiler | Boiler Water Condition | D1 | Forced - Immediate | 2017 | Coal | LI | 100 | Fossil-Steam | MRO | Off-Peak | 469.3333 | 44 | 1 | 1 | 1850-Boiler water condition (not feedwater water quality) | D1-Forced - Immediate | 100-Fossil-Steam
1850 | Boiler water condition (not feedwater water quality) | Boiler | Boiler Water Condition | D1 | Forced - Immediate | 2017 | Coal | LI | 100 | Fossil-Steam | MRO | Off-Peak | 1058.3332 | 125 | 1 | 1 | 1850-Boiler water condition (not feedwater water quality) | D1-Forced - Immediate | 100-Fossil-Steam
1850 | Boiler water condition (not feedwater water quality) | Boiler | Boiler Water Condition | D1 | Forced - Immediate | 2017 | Coal | LI | 100 | Fossil-Steam | MRO | Summer | 3460.6666 | 116 | 1 | 1 | 1850-Boiler water condition (not feedwater water quality) | D1-Forced - Immediate | 100-Fossil-Steam
1850 | Boiler water condition (not feedwater water quality) | Boiler | Boiler Water Condition | D1 | Forced - Immediate | 2017 | Coal | LI | 100 | Fossil-Steam | MRO | Winter | 7534.9332 | 256 | 1 | 1 | 1850-Boiler water condition (not feedwater water quality) | D1-Forced - Immediate | 100-Fossil-Steam
1850 | Boiler water condition (not feedwater water quality) | Boiler | Boiler Water Condition | D1 | Forced - Immediate | 2017 | Gas | GG | 100 | Fossil-Steam | MRO | Summer | 430 | 86 | 1 | 1 | 1850-Boiler water condition (not feedwater water quality) | D1-Forced - Immediate | 100-Fossil-Steam
1850 | Boiler water condition (not feedwater water quality) | Boiler | Boiler Water Condition | D1 | Forced - Immediate | 2017 | Gas | GG | 100 | Fossil-Steam | MRO | Summer | 1176 | 49 | 1 | 1 | 1850-Boiler water condition (not feedwater water quality) | D1-Forced - Immediate | 100-Fossil-Steam
1850 | Boiler water condition (not feedwater water quality) | Boiler | Boiler Water Condition | D1 | Forced - Immediate | 2017 | Oil | OO | 100 | Fossil-Steam | NPCC | Summer | 89.8333 | 35 | 1 | 1 | 1850-Boiler water condition (not feedwater water quality) | D1-Forced - Immediate | 100-Fossil-Steam
1850 | Boiler water condition (not feedwater water quality) | Boiler | Boiler Water Condition | D2 | Forced - Delayed | 2017 | Coal | CC | 100 | Fossil-Steam | SERC | Summer | 23604.95 | 97 | 1 | 1 | 1850-Boiler water condition (not feedwater water quality) | D2-Forced - Delayed | 100-Fossil-Steam
1850 | Boiler water condition (not feedwater water quality) | Boiler | Boiler Water Condition | D3 | Forced - Postponed | 2017 | Coal | CC | 100 | Fossil-Steam | MRO | Off-Peak | 113.1666 | 194 | 1 | 1 | 1850-Boiler water condition (not feedwater water quality) | D3-Forced - Postponed | 100-Fossil-Steam
1850 | Boiler water condition (not feedwater water quality) | Boiler | Boiler Water Condition | D3 | Forced - Postponed | 2017 | Coal | CC | 100 | Fossil-Steam | MRO | Off-Peak | 151.5 | 101 | 1 | 1 | 1850-Boiler water condition (not feedwater water quality) | D3-Forced - Postponed | 100-Fossil-Steam
1850 | Boiler water condition (not feedwater water quality) | Boiler | Boiler Water Condition | D3 | Forced - Postponed | 2017 | Coal | CC | 100 | Fossil-Steam | MRO | Summer | 340.9999 | 186 | 1 | 1 | 1850-Boiler water condition (not feedwater water quality) | D3-Forced - Postponed | 100-Fossil-Steam
1850 | Boiler water condition (not feedwater water quality) | Boiler | Boiler Water Condition | D3 | Forced - Postponed | 2017 | Coal | CC | 100 | Fossil-Steam | MRO | Summer | 604.5 | 186 | 1 | 1 | 1850-Boiler water condition (not feedwater water quality) | D3-Forced - Postponed | 100-Fossil-Steam
1850 | Boiler water condition (not feedwater water quality) | Boiler | Boiler Water Condition | U1 | Forced - Immediate | 2017 | Coal | CC | 100 | Fossil-Steam | RFC | Off-Peak | 20919.6332 | 493 | 1 | 1 | 1850-Boiler water condition (not feedwater water quality) | U1-Forced - Immediate | 100-Fossil-Steam
1850 | Boiler water condition (not feedwater water quality) | Boiler | Boiler Water Condition | U1 | Forced - Immediate | 2017 | Coal | CC | 100 | Fossil-Steam | RFC | Winter | 7524 | 228 | 1 | 1 | 1850-Boiler water condition (not feedwater water quality) | U1-Forced - Immediate | 100-Fossil-Steam
1850 | Boiler water condition (not feedwater water quality) | Boiler | Boiler Water Condition | U1 | Forced - Immediate | 2017 | Gas | GG | 100 | Fossil-Steam | WECC | Summer | 377.9416 | 104.5 | 1 | 1 | 1850-Boiler water condition (not feedwater water quality) | U1-Forced - Immediate | 100-Fossil-Steam
1850 | Boiler water condition (not feedwater water quality) | Boiler | Boiler Water Condition | D1 | Forced - Immediate | 2017 | Coal | CC | 100 | Fossil-Steam | WECC | Off-Peak | 37.3333 | 64 | 1 | 1 | 1850-Boiler water condition (not feedwater water quality) | D1-Forced - Immediate | 100-Fossil-Steam
1850 | Boiler water condition (not feedwater water quality) | Boiler | Boiler Water Condition | D1 | Forced - Immediate | 2017 | Coal | CC | 100 | Fossil-Steam | RFC | Off-Peak | 45.6333 | 74 | 1 | 1 | 1850-Boiler water condition (not feedwater water quality) | D1-Forced - Immediate | 100-Fossil-Steam
1850 | Boiler water condition (not feedwater water quality) | Boiler | Boiler Water Condition | D1 | Forced - Immediate | 2017 | Coal | CC | 100 | Fossil-Steam | MRO | Off-Peak | 71.3 | 69 | 1 | 1 | 1850-Boiler water condition (not feedwater water quality) | D1-Forced - Immediate | 100-Fossil-Steam
1850 | Boiler water condition (not feedwater water quality) | Boiler | Boiler Water Condition | D1 | Forced - Immediate | 2017 | Coal | CC | 100 | Fossil-Steam | SERC | Off-Peak | 74.2166 | 73 | 1 | 1 | 1850-Boiler water condition (not feedwater water quality) | D1-Forced - Immediate | 100-Fossil-Steam
1850 | Boiler water condition (not feedwater water quality) | Boiler | Boiler Water Condition | D1 | Forced - Immediate | 2017 | Coal | CC | 100 | Fossil-Steam | RFC | Off-Peak | 77.3333 | 40 | 1 | 1 | 1850-Boiler water condition (not feedwater water quality) | D1-Forced - Immediate | 100-Fossil-Steam
1850 | Boiler water condition (not feedwater water quality) | Boiler | Boiler Water Condition | D1 | Forced - Immediate | 2017 | Coal | CC | 100 | Fossil-Steam | SERC | Off-Peak | 78.3333 | 50 | 1 | 1 | 1850-Boiler water condition (not feedwater water quality) | D1-Forced - Immediate | 100-Fossil-Steam
1850 | Boiler water condition (not feedwater water quality) | Boiler | Boiler Water Condition | D1 | Forced - Immediate | 2017 | Coal | CC | 100 | Fossil-Steam | RFC | Off-Peak | 130.2 | 28 | 1 | 1 | 1850-Boiler water condition (not feedwater water quality) | D1-Forced - Immediate | 100-Fossil-Steam
1850 | Boiler water condition (not feedwater water quality) | Boiler | Boiler Water Condition | D1 | Forced - Immediate | 2017 | Coal | CC | 100 | Fossil-Steam | MRO | Off-Peak | 264.5 | 23 | 1 | 1 | 1850-Boiler water condition (not feedwater water quality) | D1-Forced - Immediate | 100-Fossil-Steam
1850 | Boiler water condition (not feedwater water quality) | Boiler | Boiler Water Condition | D1 | Forced - Immediate | 2017 | Coal | CC | 100 | Fossil-Steam | RFC | Off-Peak | 602.3333 | 139 | 1 | 1 | 1850-Boiler water condition (not feedwater water quality) | D1-Forced - Immediate | 100-Fossil-Steam
1850 | Boiler water condition (not feedwater water quality) | Boiler | Boiler Water Condition | D1 | Forced - Immediate | 2017 | Coal | CC | 100 | Fossil-Steam | SERC | Off-Peak | 909.3332 | 155 | 1 | 1 | 1850-Boiler water condition (not feedwater water quality) | D1-Forced - Immediate | 100-Fossil-Steam
1850 | Boiler water condition (not feedwater water quality) | Boiler | Boiler Water Condition | D1 | Forced - Immediate | 2017 | Coal | CC | 100 | Fossil-Steam | MRO | Off-Peak | 1137.5 | 182 | 1 | 1 | 1850-Boiler water condition (not feedwater water quality) | D1-Forced - Immediate | 100-Fossil-Steam
1850 | Boiler water condition (not feedwater water quality) | Boiler | Boiler Water Condition | D1 | Forced - Immediate | 2017 | Coal | CC | 100 | Fossil-Steam | MRO | Off-Peak | 27893.288 | 260.32 | 1 | 1 | 1850-Boiler water condition (not feedwater water quality) | D1-Forced - Immediate | 100-Fossil-Steam
1850 | Boiler water condition (not feedwater water quality) | Boiler | Boiler Water Condition | D1 | Forced - Immediate | 2017 | Coal | CC | 100 | Fossil-Steam | MRO | Summer | 26.55 | 59 | 1 | 1 | 1850-Boiler water condition (not feedwater water quality) | D1-Forced - Immediate | 100-Fossil-Steam
1850 | Boiler water condition (not feedwater water quality) | Boiler | Boiler Water Condition | D1 | Forced - Immediate | 2017 | Coal | CC | 100 | Fossil-Steam | RFC | Summer | 41.3833 | 13 | 1 | 1 | 1850-Boiler water condition (not feedwater water quality) | D1-Forced - Immediate | 100-Fossil-Steam
1850 | Boiler water condition (not feedwater water quality) | Boiler | Boiler Water Condition | D1 | Forced - Immediate | 2017 | Coal | CC | 100 | Fossil-Steam | SERC | Summer | 64.96 | 23.2 | 1 | 1 | 1850-Boiler water condition (not feedwater water quality) | D1-Forced - Immediate | 100-Fossil-Steam
1850 | Boiler water condition (not feedwater water quality) | Boiler | Boiler Water Condition | D1 | Forced - Immediate | 2017 | Coal | CC | 100 | Fossil-Steam | WECC | Summer | 83.7 | 186 | 1 | 1 | 1850-Boiler water condition (not feedwater water quality) | D1-Forced - Immediate | 100-Fossil-Steam
1850 | Boiler water condition (not feedwater water quality) | Boiler | Boiler Water Condition | D1 | Forced - Immediate | 2017 | Coal | CC | 100 | Fossil-Steam | WECC | Summer | 177.8332 | 194 | 1 | 1 | 1850-Boiler water condition (not feedwater water quality) | D1-Forced - Immediate | 100-Fossil-Steam
1850 | Boiler water condition (not feedwater water quality) | Boiler | Boiler Water Condition | D1 | Forced - Immediate | 2017 | Coal | CC | 100 | Fossil-Steam | MRO | Summer | 180.6973 | 183.76 | 1 | 1 | 1850-Boiler water condition (not feedwater water quality) | D1-Forced - Immediate | 100-Fossil-Steam
1850 | Boiler water condition (not feedwater water quality) | Boiler | Boiler Water Condition | D1 | Forced - Immediate | 2017 | Coal | CC | 100 | Fossil-Steam | RFC | Summer | 218.6933 | 94.4 | 1 | 1 | 1850-Boiler water condition (not feedwater water quality) | D1-Forced - Immediate | 100-Fossil-Steam
1850 | Boiler water condition (not feedwater water quality) | Boiler | Boiler Water Condition | D1 | Forced - Immediate | 2017 | Coal | CC | 100 | Fossil-Steam | MRO | Summer | 220 | 176 | 1 | 1 | 1850-Boiler water condition (not feedwater water quality) | D1-Forced - Immediate | 100-Fossil-Steam
1850 | Boiler water condition (not feedwater water quality) | Boiler | Boiler Water Condition | D1 | Forced - Immediate | 2017 | Coal | CC | 100 | Fossil-Steam | SERC | Summer | 359.6 | 58 | 1 | 1 | 1850-Boiler water condition (not feedwater water quality) | D1-Forced - Immediate | 100-Fossil-Steam
1850 | Boiler water condition (not feedwater water quality) | Boiler | Boiler Water Condition | D1 | Forced - Immediate | 2017 | Coal | CC | 100 | Fossil-Steam | MRO | Summer | 576.3333 | 133 | 1 | 1 | 1850-Boiler water condition (not feedwater water quality) | D1-Forced - Immediate | 100-Fossil-Steam
1850 | Boiler water condition (not feedwater water quality) | Boiler | Boiler Water Condition | D1 | Forced - Immediate | 2017 | Coal | CC | 100 | Fossil-Steam | SERC | Summer | 753.6666 | 323 | 1 | 1 | 1850-Boiler water condition (not feedwater water quality) | D1-Forced - Immediate | 100-Fossil-Steam
1850 | Boiler water condition (not feedwater water quality) | Boiler | Boiler Water Condition | D1 | Forced - Immediate | 2017 | Coal | CC | 100 | Fossil-Steam | WECC | Summer | 1897.2 | 186 | 1 | 1 | 1850-Boiler water condition (not feedwater water quality) | D1-Forced - Immediate | 100-Fossil-Steam
1850 | Boiler water condition (not feedwater water quality) | Boiler | Boiler Water Condition | D1 | Forced - Immediate | 2017 | Coal | CC | 100 | Fossil-Steam | MRO | Summer | 3262.9 | 134 | 1 | 1 | 1850-Boiler water condition (not feedwater water quality) | D1-Forced - Immediate | 100-Fossil-Steam
1850 | Boiler water condition (not feedwater water quality) | Boiler | Boiler Water Condition | D1 | Forced - Immediate | 2017 | Coal | CC | 100 | Fossil-Steam | MRO | Summer | 3292.6666 | 88 | 1 | 1 | 1850-Boiler water condition (not feedwater water quality) | D1-Forced - Immediate | 100-Fossil-Steam
1850 | Boiler water condition (not feedwater water quality) | Boiler | Boiler Water Condition | D1 | Forced - Immediate | 2017 | Coal | CC | 100 | Fossil-Steam | RFC | Winter | 42.1666 | 46 | 1 | 1 | 1850-Boiler water condition (not feedwater water quality) | D1-Forced - Immediate | 100-Fossil-Steam
1850 | Boiler water condition (not feedwater water quality) | Boiler | Boiler Water Condition | D1 | Forced - Immediate | 2017 | Coal | CC | 100 | Fossil-Steam | RFC | Winter | 72.6025 | 38.55 | 1 | 1 | 1850-Boiler water condition (not feedwater water quality) | D1-Forced - Immediate | 100-Fossil-Steam
1850 | Boiler water condition (not feedwater water quality) | Boiler | Boiler Water Condition | D1 | Forced - Immediate | 2017 | Coal | CC | 100 | Fossil-Steam | MRO | Winter | 153.3 | 146 | 1 | 1 | 1850-Boiler water condition (not feedwater water quality) | D1-Forced - Immediate | 100-Fossil-Steam
1850 | Boiler water condition (not feedwater water quality) | Boiler | Boiler Water Condition | D1 | Forced - Immediate | 2017 | Coal | CC | 100 | Fossil-Steam | SERC | Winter | 183.3 | 39 | 1 | 1 | 1850-Boiler water condition (not feedwater water quality) | D1-Forced - Immediate | 100-Fossil-Steam
1850 | Boiler water condition (not feedwater water quality) | Boiler | Boiler Water Condition | D1 | Forced - Immediate | 2017 | Coal | CC | 100 | Fossil-Steam | SERC | Winter | 231.6667 | 50 | 1 | 1 | 1850-Boiler water condition (not feedwater water quality) | D1-Forced - Immediate | 100-Fossil-Steam
1850 | Boiler water condition (not feedwater water quality) | Boiler | Boiler Water Condition | D1 | Forced - Immediate | 2017 | Coal | CC | 100 | Fossil-Steam | SERC | Winter | 821.2666 | 127 | 1 | 1 | 1850-Boiler water condition (not feedwater water quality) | D1-Forced - Immediate | 100-Fossil-Steam
1850 | Boiler water condition (not feedwater water quality) | Boiler | Boiler Water Condition | D1 | Forced - Immediate | 2017 | Coal | CC | 100 | Fossil-Steam | MRO | Winter | 1525.5586 | 294.32 | 1 | 1 | 1850-Boiler water condition (not feedwater water quality) | D1-Forced - Immediate | 100-Fossil-Steam
1850 | Boiler water condition (not feedwater water quality) | Boiler | Boiler Water Condition | D1 | Forced - Immediate | 2017 | Coal | CC | 100 | Fossil-Steam | MRO | Winter | 10141.554 | 209.32 | 1 | 1 | 1850-Boiler water condition (not feedwater water quality) | D1-Forced - Immediate | 100-Fossil-Steam
1850 | Boiler water condition (not feedwater water quality) | Boiler | Boiler Water Condition | D1 | Forced - Immediate | 2017 | Coal | LI | 100 | Fossil-Steam | SERC | Off-Peak | 1532.6 | 79 | 1 | 1 | 1850-Boiler water condition (not feedwater water quality) | D1-Forced - Immediate | 100-Fossil-Steam
1850 | Boiler water condition (not feedwater water quality) | Boiler | Boiler Water Condition | D1 | Forced - Immediate | 2017 | Gas | GG | 100 | Fossil-Steam | NPCC | Off-Peak | 13.3 | 9.5 | 1 | 1 | 1850-Boiler water condition (not feedwater water quality) | D1-Forced - Immediate | 100-Fossil-Steam
1850 | Boiler water condition (not feedwater water quality) | Boiler | Boiler Water Condition | D1 | Forced - Immediate | 2017 | Gas | GG | 100 | Fossil-Steam | NPCC | Off-Peak | 1092.48 | 170.7 | 1 | 1 | 1850-Boiler water condition (not feedwater water quality) | D1-Forced - Immediate | 100-Fossil-Steam
1850 | Boiler water condition (not feedwater water quality) | Boiler | Boiler Water Condition | D1 | Forced - Immediate | 2017 | Gas | GG | 100 | Fossil-Steam | NPCC | Off-Peak | 1655.5 | 110 | 1 | 1 | 1850-Boiler water condition (not feedwater water quality) | D1-Forced - Immediate | 100-Fossil-Steam
1850 | Boiler water condition (not feedwater water quality) | Boiler | Boiler Water Condition | D1 | Forced - Immediate | 2017 | Gas | GG | 100 | Fossil-Steam | MRO | Summer | 6.45 | 9 | 1 | 1 | 1850-Boiler water condition (not feedwater water quality) | D1-Forced - Immediate | 100-Fossil-Steam
1850 | Boiler water condition (not feedwater water quality) | Boiler | Boiler Water Condition | D1 | Forced - Immediate | 2017 | Gas | GG | 100 | Fossil-Steam | NPCC | Summer | 124.6665 | 220 | 1 | 1 | 1850-Boiler water condition (not feedwater water quality) | D1-Forced - Immediate | 100-Fossil-Steam
1850 | Boiler water condition (not feedwater water quality) | Boiler | Boiler Water Condition | D1 | Forced - Immediate | 2017 | Gas | GG | 100 | Fossil-Steam | NPCC | Winter | 205.4666 | 67 | 1 | 1 | 1850-Boiler water condition (not feedwater water quality) | D1-Forced - Immediate | 100-Fossil-Steam
1850 | Boiler water condition (not feedwater water quality) | Boiler | Boiler Water Condition | D2 | Forced - Delayed | 2017 | Coal | CC | 100 | Fossil-Steam | SERC | Off-Peak | 100.6296 | 29.89 | 1 | 1 | 1850-Boiler water condition (not feedwater water quality) | D2-Forced - Delayed | 100-Fossil-Steam
1850 | Boiler water condition (not feedwater water quality) | Boiler | Boiler Water Condition | D2 | Forced - Delayed | 2017 | Coal | CC | 100 | Fossil-Steam | SERC | Winter | 96.3233 | 39.05 | 1 | 1 | 1850-Boiler water condition (not feedwater water quality) | D2-Forced - Delayed | 100-Fossil-Steam
1850 | Boiler water condition (not feedwater water quality) | Boiler | Boiler Water Condition | D3 | Forced - Postponed | 2017 | Coal | CC | 100 | Fossil-Steam | MRO | Off-Peak | 242.5 | 194 | 1 | 1 | 1850-Boiler water condition (not feedwater water quality) | D3-Forced - Postponed | 100-Fossil-Steam
1850 | Boiler water condition (not feedwater water quality) | Boiler | Boiler Water Condition | D3 | Forced - Postponed | 2017 | Coal | CC | 100 | Fossil-Steam | MRO | Off-Peak | 1377 | 81 | 1 | 1 | 1850-Boiler water condition (not feedwater water quality) | D3-Forced - Postponed | 100-Fossil-Steam
1850 | Boiler water condition (not feedwater water quality) | Boiler | Boiler Water Condition | D3 | Forced - Postponed | 2017 | Coal | CC | 100 | Fossil-Steam | SERC | Summer | 296.9173 | 69.59 | 1 | 1 | 1850-Boiler water condition (not feedwater water quality) | D3-Forced - Postponed | 100-Fossil-Steam
1850 | Boiler water condition (not feedwater water quality) | Boiler | Boiler Water Condition | D3 | Forced - Postponed | 2017 | Coal | CC | 100 | Fossil-Steam | MRO | Summer | 352.7999 | 216 | 1 | 1 | 1850-Boiler water condition (not feedwater water quality) | D3-Forced - Postponed | 100-Fossil-Steam
1850 | Boiler water condition (not feedwater water quality) | Boiler | Boiler Water Condition | U1 | Forced - Immediate | 2017 | Gas | GG | 100 | Fossil-Steam | MRO | Summer | 11668.5332 | 376 | 1 | 1 | 1850-Boiler water condition (not feedwater water quality) | U1-Forced - Immediate | 100-Fossil-Steam
1850 | Boiler water condition (not feedwater water quality) | Boiler | Boiler Water Condition | U1 | Forced - Immediate | 2017 | Gas | GG | 100 | Fossil-Steam | MRO | Summer | 18818.8 | 376 | 1 | 1 | 1850-Boiler water condition (not feedwater water quality) | U1-Forced - Immediate | 100-Fossil-Steam
1850 | Boiler water condition (not feedwater water quality) | Boiler | Boiler Water Condition | D1 | Forced - Immediate | 2017 | Coal | CC | 100 | Fossil-Steam | RFC | Off-Peak | 47.4999 | 114 | 1 | 1 | 1850-Boiler water condition (not feedwater water quality) | D1-Forced - Immediate | 100-Fossil-Steam
1850 | Boiler water condition (not feedwater water quality) | Boiler | Boiler Water Condition | D1 | Forced - Immediate | 2017 | Coal | CC | 100 | Fossil-Steam | RFC | Off-Peak | 48.7333 | 34.4 | 1 | 1 | 1850-Boiler water condition (not feedwater water quality) | D1-Forced - Immediate | 100-Fossil-Steam
1850 | Boiler water condition (not feedwater water quality) | Boiler | Boiler Water Condition | D1 | Forced - Immediate | 2017 | Coal | CC | 100 | Fossil-Steam | SERC | Off-Peak | 55.8333 | 50 | 1 | 1 | 1850-Boiler water condition (not feedwater water quality) | D1-Forced - Immediate | 100-Fossil-Steam
1850 | Boiler water condition (not feedwater water quality) | Boiler | Boiler Water Condition | D1 | Forced - Immediate | 2017 | Coal | CC | 100 | Fossil-Steam | RFC | Off-Peak | 64.5 | 43 | 1 | 1 | 1850-Boiler water condition (not feedwater water quality) | D1-Forced - Immediate | 100-Fossil-Steam
1850 | Boiler water condition (not feedwater water quality) | Boiler | Boiler Water Condition | D1 | Forced - Immediate | 2017 | Coal | CC | 100 | Fossil-Steam | RFC | Off-Peak | 103.7 | 6 | 1 | 1 | 1850-Boiler water condition (not feedwater water quality) | D1-Forced - Immediate | 100-Fossil-Steam
1850 | Boiler water condition (not feedwater water quality) | Boiler | Boiler Water Condition | D1 | Forced - Immediate | 2017 | Coal | CC | 100 | Fossil-Steam | RFC | Off-Peak | 108 | 54 | 1 | 1 | 1850-Boiler water condition (not feedwater water quality) | D1-Forced - Immediate | 100-Fossil-Steam
1850 | Boiler water condition (not feedwater water quality) | Boiler | Boiler Water Condition | D1 | Forced - Immediate | 2017 | Coal | CC | 100 | Fossil-Steam | SERC | Off-Peak | 149.796 | 41.61 | 1 | 1 | 1850-Boiler water condition (not feedwater water quality) | D1-Forced - Immediate | 100-Fossil-Steam
1850 | Boiler water condition (not feedwater water quality) | Boiler | Boiler Water Condition | D1 | Forced - Immediate | 2017 | Coal | CC | 100 | Fossil-Steam | SERC | Off-Peak | 155.9999 | 180 | 1 | 1 | 1850-Boiler water condition (not feedwater water quality) | D1-Forced - Immediate | 100-Fossil-Steam
1850 | Boiler water condition (not feedwater water quality) | Boiler | Boiler Water Condition | D1 | Forced - Immediate | 2017 | Coal | CC | 100 | Fossil-Steam | SERC | Off-Peak | 216.6332 | 134 | 1 | 1 | 1850-Boiler water condition (not feedwater water quality) | D1-Forced - Immediate | 100-Fossil-Steam
1850 | Boiler water condition (not feedwater water quality) | Boiler | Boiler Water Condition | D1 | Forced - Immediate | 2017 | Coal | CC | 100 | Fossil-Steam | SERC | Off-Peak | 248.8867 | 50.45 | 1 | 1 | 1850-Boiler water condition (not feedwater water quality) | D1-Forced - Immediate | 100-Fossil-Steam
1850 | Boiler water condition (not feedwater water quality) | Boiler | Boiler Water Condition | D1 | Forced - Immediate | 2017 | Coal | CC | 100 | Fossil-Steam | MRO | Off-Peak | 414.1666 | 142 | 1 | 1 | 1850-Boiler water condition (not feedwater water quality) | D1-Forced - Immediate | 100-Fossil-Steam
1850 | Boiler water condition (not feedwater water quality) | Boiler | Boiler Water Condition | D1 | Forced - Immediate | 2017 | Coal | CC | 100 | Fossil-Steam | SERC | Off-Peak | 493.9666 | 58 | 1 | 1 | 1850-Boiler water condition (not feedwater water quality) | D1-Forced - Immediate | 100-Fossil-Steam
1850 | Boiler water condition (not feedwater water quality) | Boiler | Boiler Water Condition | D1 | Forced - Immediate | 2017 | Coal | CC | 100 | Fossil-Steam | RFC | Off-Peak | 536.9166 | 85 | 1 | 1 | 1850-Boiler water condition (not feedwater water quality) | D1-Forced - Immediate | 100-Fossil-Steam
1850 | Boiler water condition (not feedwater water quality) | Boiler | Boiler Water Condition | D1 | Forced - Immediate | 2017 | Coal | CC | 100 | Fossil-Steam | RFC | Off-Peak | 565 | 113 | 1 | 1 | 1850-Boiler water condition (not feedwater water quality) | D1-Forced - Immediate | 100-Fossil-Steam
1850 | Boiler water condition (not feedwater water quality) | Boiler | Boiler Water Condition | D1 | Forced - Immediate | 2017 | Coal | CC | 100 | Fossil-Steam | SERC | Off-Peak | 574.75 | 121 | 1 | 1 | 1850-Boiler water condition (not feedwater water quality) | D1-Forced - Immediate | 100-Fossil-Steam
1850 | Boiler water condition (not feedwater water quality) | Boiler | Boiler Water Condition | D1 | Forced - Immediate | 2017 | Coal | CC | 100 | Fossil-Steam | WECC | Off-Peak | 653.25 | 195 | 1 | 1 | 1850-Boiler water condition (not feedwater water quality) | D1-Forced - Immediate | 100-Fossil-Steam
1850 | Boiler water condition (not feedwater water quality) | Boiler | Boiler Water Condition | D1 | Forced - Immediate | 2017 | Coal | CC | 100 | Fossil-Steam | MRO | Off-Peak | 803 | 292 | 1 | 1 | 1850-Boiler water condition (not feedwater water quality) | D1-Forced - Immediate | 100-Fossil-Steam
1850 | Boiler water condition (not feedwater water quality) | Boiler | Boiler Water Condition | D1 | Forced - Immediate | 2017 | Coal | CC | 100 | Fossil-Steam | MRO | Off-Peak | 833.04 | 34.71 | 1 | 1 | 1850-Boiler water condition (not feedwater water quality) | D1-Forced - Immediate | 100-Fossil-Steam
1850 | Boiler water condition (not feedwater water quality) | Boiler | Boiler Water Condition | D1 | Forced - Immediate | 2017 | Coal | CC | 100 | Fossil-Steam | RFC | Off-Peak | 3048.0999 | 224.4 | 1 | 1 | 1850-Boiler water condition (not feedwater water quality) | D1-Forced - Immediate | 100-Fossil-Steam
1850 | Boiler water condition (not feedwater water quality) | Boiler | Boiler Water Condition | D1 | Forced - Immediate | 2017 | Coal | CC | 100 | Fossil-Steam | SERC | Summer | 18.9021 | 49.31 | 1 | 1 | 1850-Boiler water condition (not feedwater water quality) | D1-Forced - Immediate | 100-Fossil-Steam
1850 | Boiler water condition (not feedwater water quality) | Boiler | Boiler Water Condition | D1 | Forced - Immediate | 2017 | Coal | CC | 100 | Fossil-Steam | MRO | Summer | 61.6 | 24 | 1 | 1 | 1850-Boiler water condition (not feedwater water quality) | D1-Forced - Immediate | 100-Fossil-Steam
1850 | Boiler water condition (not feedwater water quality) | Boiler | Boiler Water Condition | D1 | Forced - Immediate | 2017 | Coal | CC | 100 | Fossil-Steam | RFC | Summer | 130.1066 | 57.4 | 1 | 1 | 1850-Boiler water condition (not feedwater water quality) | D1-Forced - Immediate | 100-Fossil-Steam
1850 | Boiler water condition (not feedwater water quality) | Boiler | Boiler Water Condition | D1 | Forced - Immediate | 2017 | Coal | CC | 100 | Fossil-Steam | SERC | Summer | 181.6666 | 218 | 1 | 1 | 1850-Boiler water condition (not feedwater water quality) | D1-Forced - Immediate | 100-Fossil-Steam
1850 | Boiler water condition (not feedwater water quality) | Boiler | Boiler Water Condition | D1 | Forced - Immediate | 2017 | Coal | CC | 100 | Fossil-Steam | RFC | Summer | 235.0666 | 164 | 1 | 1 | 1850-Boiler water condition (not feedwater water quality) | D1-Forced - Immediate | 100-Fossil-Steam
1850 | Boiler water condition (not feedwater water quality) | Boiler | Boiler Water Condition | D1 | Forced - Immediate | 2017 | Coal | CC | 100 | Fossil-Steam | RFC | Summer | 270.1866 | 54.4 | 1 | 1 | 1850-Boiler water condition (not feedwater water quality) | D1-Forced - Immediate | 100-Fossil-Steam
1850 | Boiler water condition (not feedwater water quality) | Boiler | Boiler Water Condition | D1 | Forced - Immediate | 2017 | Coal | CC | 100 | Fossil-Steam | RFC | Summer | 365.5 | 43 | 1 | 1 | 1850-Boiler water condition (not feedwater water quality) | D1-Forced - Immediate | 100-Fossil-Steam
1850 | Boiler water condition (not feedwater water quality) | Boiler | Boiler Water Condition | D1 | Forced - Immediate | 2017 | Coal | CC | 100 | Fossil-Steam | RFC | Summer | 486 | 27 | 1 | 1 | 1850-Boiler water condition (not feedwater water quality) | D1-Forced - Immediate | 100-Fossil-Steam
1850 | Boiler water condition (not feedwater water quality) | Boiler | Boiler Water Condition | D1 | Forced - Immediate | 2017 | Coal | CC | 100 | Fossil-Steam | RFC | Summer | 486 | 54 | 1 | 1 | 1850-Boiler water condition (not feedwater water quality) | D1-Forced - Immediate | 100-Fossil-Steam
1850 | Boiler water condition (not feedwater water quality) | Boiler | Boiler Water Condition | D1 | Forced - Immediate | 2017 | Coal | CC | 100 | Fossil-Steam | RFC | Summer | 799.68 | 54.4 | 1 | 1 | 1850-Boiler water condition (not feedwater water quality) | D1-Forced - Immediate | 100-Fossil-Steam
1850 | Boiler water condition (not feedwater water quality) | Boiler | Boiler Water Condition | D1 | Forced - Immediate | 2017 | Coal | CC | 100 | Fossil-Steam | WECC | Summer | 1319.4164 | 355 | 1 | 1 | 1850-Boiler water condition (not feedwater water quality) | D1-Forced - Immediate | 100-Fossil-Steam
1850 | Boiler water condition (not feedwater water quality) | Boiler | Boiler Water Condition | D1 | Forced - Immediate | 2017 | Coal | CC | 100 | Fossil-Steam | MRO | Summer | 1554 | 126 | 1 | 1 | 1850-Boiler water condition (not feedwater water quality) | D1-Forced - Immediate | 100-Fossil-Steam
1850 | Boiler water condition (not feedwater water quality) | Boiler | Boiler Water Condition | D1 | Forced - Immediate | 2017 | Coal | CC | 100 | Fossil-Steam | WECC | Summer | 2581 | 356 | 1 | 1 | 1850-Boiler water condition (not feedwater water quality) | D1-Forced - Immediate | 100-Fossil-Steam
1850 | Boiler water condition (not feedwater water quality) | Boiler | Boiler Water Condition | D1 | Forced - Immediate | 2017 | Coal | CC | 100 | Fossil-Steam | MRO | Summer | 3203.9 | 69 | 1 | 1 | 1850-Boiler water condition (not feedwater water quality) | D1-Forced - Immediate | 100-Fossil-Steam
1850 | Boiler water condition (not feedwater water quality) | Boiler | Boiler Water Condition | D1 | Forced - Immediate | 2017 | Coal | CC | 100 | Fossil-Steam | MRO | Summer | 5466.9499 | 159 | 1 | 1 | 1850-Boiler water condition (not feedwater water quality) | D1-Forced - Immediate | 100-Fossil-Steam
1850 | Boiler water condition (not feedwater water quality) | Boiler | Boiler Water Condition | D1 | Forced - Immediate | 2017 | Coal | CC | 100 | Fossil-Steam | MRO | Winter | 78.2 | 34 | 1 | 1 | 1850-Boiler water condition (not feedwater water quality) | D1-Forced - Immediate | 100-Fossil-Steam
1850 | Boiler water condition (not feedwater water quality) | Boiler | Boiler Water Condition | D1 | Forced - Immediate | 2017 | Coal | CC | 100 | Fossil-Steam | SERC | Winter | 365.1999 | 132 | 1 | 1 | 1850-Boiler water condition (not feedwater water quality) | D1-Forced - Immediate | 100-Fossil-Steam
1850 | Boiler water condition (not feedwater water quality) | Boiler | Boiler Water Condition | D1 | Forced - Immediate | 2017 | Coal | CC | 100 | Fossil-Steam | SERC | Winter | 695.25 | 81 | 1 | 1 | 1850-Boiler water condition (not feedwater water quality) | D1-Forced - Immediate | 100-Fossil-Steam
1850 | Boiler water condition (not feedwater water quality) | Boiler | Boiler Water Condition | D1 | Forced - Immediate | 2017 | Coal | CC | 100 | Fossil-Steam | MRO | Winter | 1351.25 | 115 | 1 | 1 | 1850-Boiler water condition (not feedwater water quality) | D1-Forced - Immediate | 100-Fossil-Steam
1850 | Boiler water condition (not feedwater water quality) | Boiler | Boiler Water Condition | D1 | Forced - Immediate | 2017 | Coal | CC | 100 | Fossil-Steam | MRO | Winter | 1900.8 | 54 | 1 | 1 | 1850-Boiler water condition (not feedwater water quality) | D1-Forced - Immediate | 100-Fossil-Steam
1850 | Boiler water condition (not feedwater water quality) | Boiler | Boiler Water Condition | D1 | Forced - Immediate | 2017 | Coal | CC | 100 | Fossil-Steam | MRO | Winter | 2250.9333 | 184 | 1 | 1 | 1850-Boiler water condition (not feedwater water quality) | D1-Forced - Immediate | 100-Fossil-Steam
1850 | Boiler water condition (not feedwater water quality) | Boiler | Boiler Water Condition | D1 | Forced - Immediate | 2017 | Coal | CC | 100 | Fossil-Steam | RFC | Winter | 2394 | 114 | 1 | 1 | 1850-Boiler water condition (not feedwater water quality) | D1-Forced - Immediate | 100-Fossil-Steam
1850 | Boiler water condition (not feedwater water quality) | Boiler | Boiler Water Condition | D1 | Forced - Immediate | 2017 | Coal | CC | 100 | Fossil-Steam | MRO | Winter | 6376.5099 | 149.1 | 1 | 1 | 1850-Boiler water condition (not feedwater water quality) | D1-Forced - Immediate | 100-Fossil-Steam
1850 | Boiler water condition (not feedwater water quality) | Boiler | Boiler Water Condition | D1 | Forced - Immediate | 2017 | Coal | LI | 100 | Fossil-Steam | MRO | Summer | 5264.4 | 82 | 1 | 1 | 1850-Boiler water condition (not feedwater water quality) | D1-Forced - Immediate | 100-Fossil-Steam
1850 | Boiler water condition (not feedwater water quality) | Boiler | Boiler Water Condition | D1 | Forced - Immediate | 2017 | Gas | GG | 100 | Fossil-Steam | NPCC | Off-Peak | 29 | 60 | 1 | 1 | 1850-Boiler water condition (not feedwater water quality) | D1-Forced - Immediate | 100-Fossil-Steam
1850 | Boiler water condition (not feedwater water quality) | Boiler | Boiler Water Condition | D1 | Forced - Immediate | 2017 | Gas | GG | 100 | Fossil-Steam | SERC | Off-Peak | 270.4333 | 19 | 1 | 1 | 1850-Boiler water condition (not feedwater water quality) | D1-Forced - Immediate | 100-Fossil-Steam
1850 | Boiler water condition (not feedwater water quality) | Boiler | Boiler Water Condition | D1 | Forced - Immediate | 2017 | Gas | GG | 100 | Fossil-Steam | NPCC | Summer | 8.385 | 11.7 | 1 | 1 | 1850-Boiler water condition (not feedwater water quality) | D1-Forced - Immediate | 100-Fossil-Steam
1850 | Boiler water condition (not feedwater water quality) | Boiler | Boiler Water Condition | D1 | Forced - Immediate | 2017 | Gas | GG | 100 | Fossil-Steam | MRO | Summer | 95.2167 | 29 | 1 | 1 | 1850-Boiler water condition (not feedwater water quality) | D1-Forced - Immediate | 100-Fossil-Steam
1850 | Boiler water condition (not feedwater water quality) | Boiler | Boiler Water Condition | D1 | Forced - Immediate | 2017 | Gas | GG | 100 | Fossil-Steam | MRO | Summer | 503.0666 | 56 | 1 | 1 | 1850-Boiler water condition (not feedwater water quality) | D1-Forced - Immediate | 100-Fossil-Steam
1850 | Boiler water condition (not feedwater water quality) | Boiler | Boiler Water Condition | D1 | Forced - Immediate | 2017 | Gas | GG | 100 | Fossil-Steam | NPCC | Winter | 234.6 | 23 | 1 | 1 | 1850-Boiler water condition (not feedwater water quality) | D1-Forced - Immediate | 100-Fossil-Steam
1850 | Boiler water condition (not feedwater water quality) | Boiler | Boiler Water Condition | D1 | Forced - Immediate | 2017 | Oil | OO | 100 | Fossil-Steam | NPCC | Summer | 51.2333 | 53 | 2 | 2 | 1850-Boiler water condition (not feedwater water quality) | D1-Forced - Immediate | 100-Fossil-Steam
1850 | Boiler water condition (not feedwater water quality) | Boiler | Boiler Water Condition | D1 | Forced - Immediate | 2017 | Oil | OO | 100 | Fossil-Steam | NPCC | Summer | 183.75 | 35 | 1 | 1 | 1850-Boiler water condition (not feedwater water quality) | D1-Forced - Immediate | 100-Fossil-Steam
1850 | Boiler water condition (not feedwater water quality) | Boiler | Boiler Water Condition | D1 | Forced - Immediate | 2017 | Oil | OO | 100 | Fossil-Steam | NPCC | Winter | 30.0333 | 53 | 1 | 1 | 1850-Boiler water condition (not feedwater water quality) | D1-Forced - Immediate | 100-Fossil-Steam
1850 | Boiler water condition (not feedwater water quality) | Boiler | Boiler Water Condition | D2 | Forced - Delayed | 2017 | Coal | CC | 100 | Fossil-Steam | SERC | Summer | 126.48 | 37.2 | 1 | 1 | 1850-Boiler water condition (not feedwater water quality) | D2-Forced - Delayed | 100-Fossil-Steam
1850 | Boiler water condition (not feedwater water quality) | Boiler | Boiler Water Condition | D2 | Forced - Delayed | 2017 | Coal | CC | 100 | Fossil-Steam | SERC | Winter | 63.075 | 25.23 | 1 | 1 | 1850-Boiler water condition (not feedwater water quality) | D2-Forced - Delayed | 100-Fossil-Steam
1850 | Boiler water condition (not feedwater water quality) | Boiler | Boiler Water Condition | D3 | Forced - Postponed | 2017 | Coal | CC | 100 | Fossil-Steam | SERC | Off-Peak | 235.4196 | 50.81 | 1 | 1 | 1850-Boiler water condition (not feedwater water quality) | D3-Forced - Postponed | 100-Fossil-Steam
1850 | Boiler water condition (not feedwater water quality) | Boiler | Boiler Water Condition | U1 | Forced - Immediate | 2017 | Gas | GG | 100 | Fossil-Steam | NPCC | Summer | 2286.3331 | 380 | 1 | 1 | 1850-Boiler water condition (not feedwater water quality) | U1-Forced - Immediate | 100-Fossil-Steam
1850 | Boiler water condition (not feedwater water quality) | Boiler | Boiler Water Condition | D1 | Forced - Immediate | 2017 | Coal | CC | 100 | Fossil-Steam | RFC | Off-Peak | 11.5 | 69 | 1 | 1 | 1850-Boiler water condition (not feedwater water quality) | D1-Forced - Immediate | 100-Fossil-Steam
1850 | Boiler water condition (not feedwater water quality) | Boiler | Boiler Water Condition | D1 | Forced - Immediate | 2017 | Coal | CC | 100 | Fossil-Steam | RFC | Off-Peak | 18.9999 | 114 | 1 | 1 | 1850-Boiler water condition (not feedwater water quality) | D1-Forced - Immediate | 100-Fossil-Steam
1850 | Boiler water condition (not feedwater water quality) | Boiler | Boiler Water Condition | D1 | Forced - Immediate | 2017 | Coal | CC | 100 | Fossil-Steam | RFC | Off-Peak | 35.7667 | 29 | 1 | 1 | 1850-Boiler water condition (not feedwater water quality) | D1-Forced - Immediate | 100-Fossil-Steam
1850 | Boiler water condition (not feedwater water quality) | Boiler | Boiler Water Condition | D1 | Forced - Immediate | 2017 | Coal | CC | 100 | Fossil-Steam | SERC | Off-Peak | 54.6 | 13 | 1 | 1 | 1850-Boiler water condition (not feedwater water quality) | D1-Forced - Immediate | 100-Fossil-Steam
1850 | Boiler water condition (not feedwater water quality) | Boiler | Boiler Water Condition | D1 | Forced - Immediate | 2017 | Coal | CC | 100 | Fossil-Steam | RFC | Off-Peak | 204.9333 | 53 | 1 | 1 | 1850-Boiler water condition (not feedwater water quality) | D1-Forced - Immediate | 100-Fossil-Steam
1850 | Boiler water condition (not feedwater water quality) | Boiler | Boiler Water Condition | D1 | Forced - Immediate | 2017 | Coal | CC | 100 | Fossil-Steam | RFC | Off-Peak | 273.4166 | 85 | 1 | 1 | 1850-Boiler water condition (not feedwater water quality) | D1-Forced - Immediate | 100-Fossil-Steam
1850 | Boiler water condition (not feedwater water quality) | Boiler | Boiler Water Condition | D1 | Forced - Immediate | 2017 | Coal | CC | 100 | Fossil-Steam | RFC | Off-Peak | 465 | 93 | 1 | 1 | 1850-Boiler water condition (not feedwater water quality) | D1-Forced - Immediate | 100-Fossil-Steam
1850 | Boiler water condition (not feedwater water quality) | Boiler | Boiler Water Condition | D1 | Forced - Immediate | 2017 | Coal | CC | 100 | Fossil-Steam | RFC | Off-Peak | 488.5833 | 205 | 1 | 1 | 1850-Boiler water condition (not feedwater water quality) | D1-Forced - Immediate | 100-Fossil-Steam
1850 | Boiler water condition (not feedwater water quality) | Boiler | Boiler Water Condition | D1 | Forced - Immediate | 2017 | Coal | CC | 100 | Fossil-Steam | RFC | Off-Peak | 636 | 254.4 | 1 | 1 | 1850-Boiler water condition (not feedwater water quality) | D1-Forced - Immediate | 100-Fossil-Steam
1850 | Boiler water condition (not feedwater water quality) | Boiler | Boiler Water Condition | D1 | Forced - Immediate | 2017 | Coal | CC | 100 | Fossil-Steam | MRO | Off-Peak | 971.4331 | 302 | 1 | 1 | 1850-Boiler water condition (not feedwater water quality) | D1-Forced - Immediate | 100-Fossil-Steam
1850 | Boiler water condition (not feedwater water quality) | Boiler | Boiler Water Condition | D1 | Forced - Immediate | 2017 | Coal | CC | 100 | Fossil-Steam | RFC | Off-Peak | 1026 | 114 | 1 | 1 | 1850-Boiler water condition (not feedwater water quality) | D1-Forced - Immediate | 100-Fossil-Steam
1850 | Boiler water condition (not feedwater water quality) | Boiler | Boiler Water Condition | D1 | Forced - Immediate | 2017 | Coal | CC | 100 | Fossil-Steam | SERC | Off-Peak | 1464 | 61 | 1 | 1 | 1850-Boiler water condition (not feedwater water quality) | D1-Forced - Immediate | 100-Fossil-Steam
1850 | Boiler water condition (not feedwater water quality) | Boiler | Boiler Water Condition | D1 | Forced - Immediate | 2017 | Coal | CC | 100 | Fossil-Steam | MRO | Off-Peak | 1641.6666 | 125 | 1 | 1 | 1850-Boiler water condition (not feedwater water quality) | D1-Forced - Immediate | 100-Fossil-Steam
1850 | Boiler water condition (not feedwater water quality) | Boiler | Boiler Water Condition | D1 | Forced - Immediate | 2017 | Coal | CC | 100 | Fossil-Steam | MRO | Off-Peak | 1686.8332 | 349 | 1 | 1 | 1850-Boiler water condition (not feedwater water quality) | D1-Forced - Immediate | 100-Fossil-Steam
1850 | Boiler water condition (not feedwater water quality) | Boiler | Boiler Water Condition | D1 | Forced - Immediate | 2017 | Coal | CC | 100 | Fossil-Steam | RFC | Off-Peak | 3592.64 | 174.4 | 1 | 1 | 1850-Boiler water condition (not feedwater water quality) | D1-Forced - Immediate | 100-Fossil-Steam
1850 | Boiler water condition (not feedwater water quality) | Boiler | Boiler Water Condition | D1 | Forced - Immediate | 2017 | Coal | CC | 100 | Fossil-Steam | SERC | Off-Peak | 5250.3 | 111 | 1 | 1 | 1850-Boiler water condition (not feedwater water quality) | D1-Forced - Immediate | 100-Fossil-Steam
1850 | Boiler water condition (not feedwater water quality) | Boiler | Boiler Water Condition | D1 | Forced - Immediate | 2017 | Coal | CC | 100 | Fossil-Steam | MRO | Off-Peak | 5405.4 | 126 | 1 | 1 | 1850-Boiler water condition (not feedwater water quality) | D1-Forced - Immediate | 100-Fossil-Steam
1850 | Boiler water condition (not feedwater water quality) | Boiler | Boiler Water Condition | D1 | Forced - Immediate | 2017 | Coal | CC | 100 | Fossil-Steam | WECC | Summer | 522 | 290 | 1 | 1 | 1850-Boiler water condition (not feedwater water quality) | D1-Forced - Immediate | 100-Fossil-Steam
1850 | Boiler water condition (not feedwater water quality) | Boiler | Boiler Water Condition | D1 | Forced - Immediate | 2017 | Coal | CC | 100 | Fossil-Steam | MRO | Summer | 615.9999 | 132 | 1 | 1 | 1850-Boiler water condition (not feedwater water quality) | D1-Forced - Immediate | 100-Fossil-Steam
1850 | Boiler water condition (not feedwater water quality) | Boiler | Boiler Water Condition | D1 | Forced - Immediate | 2017 | Coal | CC | 100 | Fossil-Steam | MRO | Summer | 620.6666 | 245 | 1 | 1 | 1850-Boiler water condition (not feedwater water quality) | D1-Forced - Immediate | 100-Fossil-Steam
1850 | Boiler water condition (not feedwater water quality) | Boiler | Boiler Water Condition | D1 | Forced - Immediate | 2017 | Coal | CC | 100 | Fossil-Steam | MRO | Summer | 869.1999 | 246 | 1 | 1 | 1850-Boiler water condition (not feedwater water quality) | D1-Forced - Immediate | 100-Fossil-Steam
1850 | Boiler water condition (not feedwater water quality) | Boiler | Boiler Water Condition | D1 | Forced - Immediate | 2017 | Coal | CC | 100 | Fossil-Steam | MRO | Summer | 916.256 | 133.76 | 1 | 1 | 1850-Boiler water condition (not feedwater water quality) | D1-Forced - Immediate | 100-Fossil-Steam
1850 | Boiler water condition (not feedwater water quality) | Boiler | Boiler Water Condition | D1 | Forced - Immediate | 2017 | Coal | CC | 100 | Fossil-Steam | RFC | Summer | 1282 | 120 | 1 | 1 | 1850-Boiler water condition (not feedwater water quality) | D1-Forced - Immediate | 100-Fossil-Steam
1850 | Boiler water condition (not feedwater water quality) | Boiler | Boiler Water Condition | D1 | Forced - Immediate | 2017 | Coal | CC | 100 | Fossil-Steam | MRO | Summer | 2030.0666 | 148 | 1 | 1 | 1850-Boiler water condition (not feedwater water quality) | D1-Forced - Immediate | 100-Fossil-Steam
1850 | Boiler water condition (not feedwater water quality) | Boiler | Boiler Water Condition | D1 | Forced - Immediate | 2017 | Coal | CC | 100 | Fossil-Steam | SERC | Summer | 2573.3332 | 400 | 1 | 1 | 1850-Boiler water condition (not feedwater water quality) | D1-Forced - Immediate | 100-Fossil-Steam
1850 | Boiler water condition (not feedwater water quality) | Boiler | Boiler Water Condition | D1 | Forced - Immediate | 2017 | Coal | CC | 100 | Fossil-Steam | RFC | Summer | 3129.4333 | 223 | 1 | 1 | 1850-Boiler water condition (not feedwater water quality) | D1-Forced - Immediate | 100-Fossil-Steam
1850 | Boiler water condition (not feedwater water quality) | Boiler | Boiler Water Condition | D1 | Forced - Immediate | 2017 | Coal | CC | 100 | Fossil-Steam | WECC | Summer | 3242.5999 | 186 | 1 | 1 | 1850-Boiler water condition (not feedwater water quality) | D1-Forced - Immediate | 100-Fossil-Steam
1850 | Boiler water condition (not feedwater water quality) | Boiler | Boiler Water Condition | D1 | Forced - Immediate | 2017 | Coal | CC | 100 | Fossil-Steam | MRO | Summer | 6262.6 | 181 | 1 | 1 | 1850-Boiler water condition (not feedwater water quality) | D1-Forced - Immediate | 100-Fossil-Steam
1850 | Boiler water condition (not feedwater water quality) | Boiler | Boiler Water Condition | D1 | Forced - Immediate | 2017 | Coal | CC | 100 | Fossil-Steam | RFC | Winter | 51.68 | 54.4 | 1 | 1 | 1850-Boiler water condition (not feedwater water quality) | D1-Forced - Immediate | 100-Fossil-Steam
1850 | Boiler water condition (not feedwater water quality) | Boiler | Boiler Water Condition | D1 | Forced - Immediate | 2017 | Coal | CC | 100 | Fossil-Steam | MRO | Winter | 85 | 50 | 1 | 1 | 1850-Boiler water condition (not feedwater water quality) | D1-Forced - Immediate | 100-Fossil-Steam
1850 | Boiler water condition (not feedwater water quality) | Boiler | Boiler Water Condition | D1 | Forced - Immediate | 2017 | Coal | CC | 100 | Fossil-Steam | RFC | Winter | 88.8 | 44.4 | 1 | 1 | 1850-Boiler water condition (not feedwater water quality) | D1-Forced - Immediate | 100-Fossil-Steam
1850 | Boiler water condition (not feedwater water quality) | Boiler | Boiler Water Condition | D1 | Forced - Immediate | 2017 | Coal | CC | 100 | Fossil-Steam | MRO | Winter | 368.4999 | 201 | 1 | 1 | 1850-Boiler water condition (not feedwater water quality) | D1-Forced - Immediate | 100-Fossil-Steam
1850 | Boiler water condition (not feedwater water quality) | Boiler | Boiler Water Condition | D1 | Forced - Immediate | 2017 | Coal | CC | 100 | Fossil-Steam | MRO | Winter | 441.6 | 96 | 1 | 1 | 1850-Boiler water condition (not feedwater water quality) | D1-Forced - Immediate | 100-Fossil-Steam
1850 | Boiler water condition (not feedwater water quality) | Boiler | Boiler Water Condition | D1 | Forced - Immediate | 2017 | Coal | LI | 100 | Fossil-Steam | MRO | Off-Peak | 1636.8 | 93 | 1 | 1 | 1850-Boiler water condition (not feedwater water quality) | D1-Forced - Immediate | 100-Fossil-Steam
1850 | Boiler water condition (not feedwater water quality) | Boiler | Boiler Water Condition | D1 | Forced - Immediate | 2017 | Coal | LI | 100 | Fossil-Steam | MRO | Summer | 2136.8666 | 133 | 1 | 1 | 1850-Boiler water condition (not feedwater water quality) | D1-Forced - Immediate | 100-Fossil-Steam
1850 | Boiler water condition (not feedwater water quality) | Boiler | Boiler Water Condition | D1 | Forced - Immediate | 2017 | Coal | LI | 100 | Fossil-Steam | MRO | Winter | 4045.4333 | 118 | 1 | 1 | 1850-Boiler water condition (not feedwater water quality) | D1-Forced - Immediate | 100-Fossil-Steam
1850 | Boiler water condition (not feedwater water quality) | Boiler | Boiler Water Condition | D1 | Forced - Immediate | 2017 | Gas | GG | 100 | Fossil-Steam | NPCC | Off-Peak | 42.3 | 18 | 1 | 1 | 1850-Boiler water condition (not feedwater water quality) | D1-Forced - Immediate | 100-Fossil-Steam
1850 | Boiler water condition (not feedwater water quality) | Boiler | Boiler Water Condition | D1 | Forced - Immediate | 2017 | Gas | GG | 100 | Fossil-Steam | SERC | Off-Peak | 287.49 | 77.7 | 1 | 1 | 1850-Boiler water condition (not feedwater water quality) | D1-Forced - Immediate | 100-Fossil-Steam
1850 | Boiler water condition (not feedwater water quality) | Boiler | Boiler Water Condition | D1 | Forced - Immediate | 2017 | Gas | GG | 100 | Fossil-Steam | SERC | Off-Peak | 813.2 | 12 | 1 | 1 | 1850-Boiler water condition (not feedwater water quality) | D1-Forced - Immediate | 100-Fossil-Steam
1850 | Boiler water condition (not feedwater water quality) | Boiler | Boiler Water Condition | D1 | Forced - Immediate | 2017 | Gas | GG | 100 | Fossil-Steam | NPCC | Summer | 265.35 | 87 | 1 | 1 | 1850-Boiler water condition (not feedwater water quality) | D1-Forced - Immediate | 100-Fossil-Steam
1850 | Boiler water condition (not feedwater water quality) | Boiler | Boiler Water Condition | D1 | Forced - Immediate | 2017 | Gas | GG | 100 | Fossil-Steam | NPCC | Summer | 445.55 | 67 | 1 | 1 | 1850-Boiler water condition (not feedwater water quality) | D1-Forced - Immediate | 100-Fossil-Steam
1850 | Boiler water condition (not feedwater water quality) | Boiler | Boiler Water Condition | D1 | Forced - Immediate | 2017 | Gas | GG | 100 | Fossil-Steam | NPCC | Summer | 1325.3333 | 112 | 1 | 1 | 1850-Boiler water condition (not feedwater water quality) | D1-Forced - Immediate | 100-Fossil-Steam
1850 | Boiler water condition (not feedwater water quality) | Boiler | Boiler Water Condition | D1 | Forced - Immediate | 2017 | Gas | GG | 100 | Fossil-Steam | NPCC | Winter | 1054.1499 | 87 | 1 | 1 | 1850-Boiler water condition (not feedwater water quality) | D1-Forced - Immediate | 100-Fossil-Steam
1850 | Boiler water condition (not feedwater water quality) | Boiler | Boiler Water Condition | D3 | Forced - Postponed | 2017 | Coal | CC | 100 | Fossil-Steam | MRO | Off-Peak | 20736 | 216 | 1 | 1 | 1850-Boiler water condition (not feedwater water quality) | D3-Forced - Postponed | 100-Fossil-Steam
1850 | Boiler water condition (not feedwater water quality) | Boiler | Boiler Water Condition | U1 | Forced - Immediate | 2017 | Coal | CC | 100 | Fossil-Steam | MRO | Off-Peak | 12257 | 515 | 1 | 1 | 1850-Boiler water condition (not feedwater water quality) | U1-Forced - Immediate | 100-Fossil-Steam
1850 | Boiler water condition (not feedwater water quality) | Boiler | Boiler Water Condition | U1 | Forced - Immediate | 2017 | Coal | CC | 100 | Fossil-Steam | RFC | Winter | 7202.1661 | 790 | 1 | 1 | 1850-Boiler water condition (not feedwater water quality) | U1-Forced - Immediate | 100-Fossil-Steam
1850 | Boiler water condition (not feedwater water quality) | Boiler | Boiler Water Condition | U1 | Forced - Immediate | 2017 | Coal | CC | 100 | Fossil-Steam | RFC | Winter | 10397.75 | 199 | 1 | 1 | 1850-Boiler water condition (not feedwater water quality) | U1-Forced - Immediate | 100-Fossil-Steam
1850 | Boiler water condition (not feedwater water quality) | Boiler | Boiler Water Condition | D1 | Forced - Immediate | 2017 | Coal | CC | 100 | Fossil-Steam | RFC | Off-Peak | 79 | 79 | 1 | 1 | 1850-Boiler water condition (not feedwater water quality) | D1-Forced - Immediate | 100-Fossil-Steam
1850 | Boiler water condition (not feedwater water quality) | Boiler | Boiler Water Condition | D1 | Forced - Immediate | 2017 | Coal | CC | 100 | Fossil-Steam | RFC | Off-Peak | 178 | 89 | 1 | 1 | 1850-Boiler water condition (not feedwater water quality) | D1-Forced - Immediate | 100-Fossil-Steam
1850 | Boiler water condition (not feedwater water quality) | Boiler | Boiler Water Condition | D1 | Forced - Immediate | 2017 | Coal | CC | 100 | Fossil-Steam | RFC | Off-Peak | 214.5 | 143 | 1 | 1 | 1850-Boiler water condition (not feedwater water quality) | D1-Forced - Immediate | 100-Fossil-Steam
1850 | Boiler water condition (not feedwater water quality) | Boiler | Boiler Water Condition | D1 | Forced - Immediate | 2017 | Coal | CC | 100 | Fossil-Steam | RFC | Off-Peak | 288 | 144 | 1 | 1 | 1850-Boiler water condition (not feedwater water quality) | D1-Forced - Immediate | 100-Fossil-Steam
1850 | Boiler water condition (not feedwater water quality) | Boiler | Boiler Water Condition | D1 | Forced - Immediate | 2017 | Coal | CC | 100 | Fossil-Steam | WECC | Off-Peak | 546.25 | 115 | 1 | 1 | 1850-Boiler water condition (not feedwater water quality) | D1-Forced - Immediate | 100-Fossil-Steam
1850 | Boiler water condition (not feedwater water quality) | Boiler | Boiler Water Condition | D1 | Forced - Immediate | 2017 | Coal | CC | 100 | Fossil-Steam | MRO | Off-Peak | 827.6666 | 191 | 1 | 1 | 1850-Boiler water condition (not feedwater water quality) | D1-Forced - Immediate | 100-Fossil-Steam
1850 | Boiler water condition (not feedwater water quality) | Boiler | Boiler Water Condition | D1 | Forced - Immediate | 2017 | Coal | CC | 100 | Fossil-Steam | MRO | Off-Peak | 1117.2 | 168 | 1 | 1 | 1850-Boiler water condition (not feedwater water quality) | D1-Forced - Immediate | 100-Fossil-Steam
1850 | Boiler water condition (not feedwater water quality) | Boiler | Boiler Water Condition | D1 | Forced - Immediate | 2017 | Coal | CC | 100 | Fossil-Steam | RFC | Off-Peak | 2312.3499 | 309 | 1 | 1 | 1850-Boiler water condition (not feedwater water quality) | D1-Forced - Immediate | 100-Fossil-Steam
1850 | Boiler water condition (not feedwater water quality) | Boiler | Boiler Water Condition | D1 | Forced - Immediate | 2017 | Coal | CC | 100 | Fossil-Steam | MRO | Summer | 47.6 | 34 | 1 | 1 | 1850-Boiler water condition (not feedwater water quality) | D1-Forced - Immediate | 100-Fossil-Steam
1850 | Boiler water condition (not feedwater water quality) | Boiler | Boiler Water Condition | D1 | Forced - Immediate | 2017 | Coal | CC | 100 | Fossil-Steam | RFC | Summer | 71.2 | 89 | 1 | 1 | 1850-Boiler water condition (not feedwater water quality) | D1-Forced - Immediate | 100-Fossil-Steam
1850 | Boiler water condition (not feedwater water quality) | Boiler | Boiler Water Condition | D1 | Forced - Immediate | 2017 | Coal | CC | 100 | Fossil-Steam | RFC | Summer | 93.8266 | 45.4 | 1 | 1 | 1850-Boiler water condition (not feedwater water quality) | D1-Forced - Immediate | 100-Fossil-Steam
1850 | Boiler water condition (not feedwater water quality) | Boiler | Boiler Water Condition | D1 | Forced - Immediate | 2017 | Coal | CC | 100 | Fossil-Steam | RFC | Summer | 187.88 | 24.4 | 1 | 1 | 1850-Boiler water condition (not feedwater water quality) | D1-Forced - Immediate | 100-Fossil-Steam
1850 | Boiler water condition (not feedwater water quality) | Boiler | Boiler Water Condition | D1 | Forced - Immediate | 2017 | Coal | CC | 100 | Fossil-Steam | SERC | Summer | 283.1333 | 62 | 1 | 1 | 1850-Boiler water condition (not feedwater water quality) | D1-Forced - Immediate | 100-Fossil-Steam
1850 | Boiler water condition (not feedwater water quality) | Boiler | Boiler Water Condition | D1 | Forced - Immediate | 2017 | Coal | CC | 100 | Fossil-Steam | NPCC | Summer | 325.728 | 180.96 | 1 | 1 | 1850-Boiler water condition (not feedwater water quality) | D1-Forced - Immediate | 100-Fossil-Steam
1850 | Boiler water condition (not feedwater water quality) | Boiler | Boiler Water Condition | D1 | Forced - Immediate | 2017 | Coal | CC | 100 | Fossil-Steam | WECC | Summer | 566.1664 | 430 | 1 | 1 | 1850-Boiler water condition (not feedwater water quality) | D1-Forced - Immediate | 100-Fossil-Steam
1850 | Boiler water condition (not feedwater water quality) | Boiler | Boiler Water Condition | D1 | Forced - Immediate | 2017 | Coal | CC | 100 | Fossil-Steam | MRO | Summer | 764.75 | 133 | 1 | 1 | 1850-Boiler water condition (not feedwater water quality) | D1-Forced - Immediate | 100-Fossil-Steam
1850 | Boiler water condition (not feedwater water quality) | Boiler | Boiler Water Condition | D1 | Forced - Immediate | 2017 | Coal | CC | 100 | Fossil-Steam | MRO | Summer | 976.3333 | 116 | 1 | 1 | 1850-Boiler water condition (not feedwater water quality) | D1-Forced - Immediate | 100-Fossil-Steam
1850 | Boiler water condition (not feedwater water quality) | Boiler | Boiler Water Condition | D1 | Forced - Immediate | 2017 | Coal | CC | 100 | Fossil-Steam | RFC | Winter | 24.0833 | 17 | 1 | 1 | 1850-Boiler water condition (not feedwater water quality) | D1-Forced - Immediate | 100-Fossil-Steam
1850 | Boiler water condition (not feedwater water quality) | Boiler | Boiler Water Condition | D1 | Forced - Immediate | 2017 | Coal | CC | 100 | Fossil-Steam | RFC | Winter | 96.4166 | 89 | 1 | 1 | 1850-Boiler water condition (not feedwater water quality) | D1-Forced - Immediate | 100-Fossil-Steam
1850 | Boiler water condition (not feedwater water quality) | Boiler | Boiler Water Condition | D1 | Forced - Immediate | 2017 | Coal | CC | 100 | Fossil-Steam | SERC | Winter | 195.8332 | 125 | 1 | 1 | 1850-Boiler water condition (not feedwater water quality) | D1-Forced - Immediate | 100-Fossil-Steam
1850 | Boiler water condition (not feedwater water quality) | Boiler | Boiler Water Condition | D1 | Forced - Immediate | 2017 | Coal | CC | 100 | Fossil-Steam | RFC | Winter | 290.4 | 99 | 1 | 1 | 1850-Boiler water condition (not feedwater water quality) | D1-Forced - Immediate | 100-Fossil-Steam
1850 | Boiler water condition (not feedwater water quality) | Boiler | Boiler Water Condition | D1 | Forced - Immediate | 2017 | Coal | CC | 100 | Fossil-Steam | SERC | Winter | 304.8333 | 59 | 1 | 1 | 1850-Boiler water condition (not feedwater water quality) | D1-Forced - Immediate | 100-Fossil-Steam
1850 | Boiler water condition (not feedwater water quality) | Boiler | Boiler Water Condition | D1 | Forced - Immediate | 2017 | Coal | CC | 100 | Fossil-Steam | RFC | Winter | 351.0533 | 90.4 | 1 | 1 | 1850-Boiler water condition (not feedwater water quality) | D1-Forced - Immediate | 100-Fossil-Steam
1850 | Boiler water condition (not feedwater water quality) | Boiler | Boiler Water Condition | D1 | Forced - Immediate | 2017 | Coal | CC | 100 | Fossil-Steam | MRO | Winter | 360.0633 | 99.1 | 1 | 1 | 1850-Boiler water condition (not feedwater water quality) | D1-Forced - Immediate | 100-Fossil-Steam
1850 | Boiler water condition (not feedwater water quality) | Boiler | Boiler Water Condition | D1 | Forced - Immediate | 2017 | Coal | CC | 100 | Fossil-Steam | MRO | Winter | 391.5 | 54 | 1 | 1 | 1850-Boiler water condition (not feedwater water quality) | D1-Forced - Immediate | 100-Fossil-Steam
1850 | Boiler water condition (not feedwater water quality) | Boiler | Boiler Water Condition | D1 | Forced - Immediate | 2017 | Coal | LI | 100 | Fossil-Steam | MRO | Summer | 1956.9166 | 115 | 1 | 1 | 1850-Boiler water condition (not feedwater water quality) | D1-Forced - Immediate | 100-Fossil-Steam
1850 | Boiler water condition (not feedwater water quality) | Boiler | Boiler Water Condition | D1 | Forced - Immediate | 2017 | Gas | GG | 100 | Fossil-Steam | NPCC | Off-Peak | 238.3333 | 220 | 1 | 1 | 1850-Boiler water condition (not feedwater water quality) | D1-Forced - Immediate | 100-Fossil-Steam
1850 | Boiler water condition (not feedwater water quality) | Boiler | Boiler Water Condition | D1 | Forced - Immediate | 2017 | Gas | GG | 100 | Fossil-Steam | NPCC | Summer | 102.6 | 342 | 1 | 1 | 1850-Boiler water condition (not feedwater water quality) | D1-Forced - Immediate | 100-Fossil-Steam
1850 | Boiler water condition (not feedwater water quality) | Boiler | Boiler Water Condition | D1 | Forced - Immediate | 2017 | Gas | GG | 100 | Fossil-Steam | NPCC | Summer | 3329.61 | 270.7 | 1 | 1 | 1850-Boiler water condition (not feedwater water quality) | D1-Forced - Immediate | 100-Fossil-Steam
1850 | Boiler water condition (not feedwater water quality) | Boiler | Boiler Water Condition | D1 | Forced - Immediate | 2017 | Oil | OO | 100 | Fossil-Steam | NPCC | Off-Peak | 120.3333 | 76 | 1 | 1 | 1850-Boiler water condition (not feedwater water quality) | D1-Forced - Immediate | 100-Fossil-Steam
1850 | Boiler water condition (not feedwater water quality) | Boiler | Boiler Water Condition | D3 | Forced - Postponed | 2017 | Coal | CC | 100 | Fossil-Steam | MRO | Off-Peak | 14 | 28 | 1 | 1 | 1850-Boiler water condition (not feedwater water quality) | D3-Forced - Postponed | 100-Fossil-Steam
1850 | Boiler water condition (not feedwater water quality) | Boiler | Boiler Water Condition | D3 | Forced - Postponed | 2017 | Coal | CC | 100 | Fossil-Steam | MRO | Off-Peak | 113.75 | 21 | 1 | 1 | 1850-Boiler water condition (not feedwater water quality) | D3-Forced - Postponed | 100-Fossil-Steam
1850 | Boiler water condition (not feedwater water quality) | Boiler | Boiler Water Condition | D3 | Forced - Postponed | 2017 | Coal | CC | 100 | Fossil-Steam | MRO | Off-Peak | 372 | 144 | 1 | 1 | 1850-Boiler water condition (not feedwater water quality) | D3-Forced - Postponed | 100-Fossil-Steam
1850 | Boiler water condition (not feedwater water quality) | Boiler | Boiler Water Condition | D3 | Forced - Postponed | 2017 | Coal | CC | 100 | Fossil-Steam | MRO | Summer | 331.5 | 51 | 1 | 1 | 1850-Boiler water condition (not feedwater water quality) | D3-Forced - Postponed | 100-Fossil-Steam
1850 | Boiler water condition (not feedwater water quality) | Boiler | Boiler Water Condition | U2 | Forced - Delayed | 2017 | Coal | CC | 100 | Fossil-Steam | SERC | Off-Peak | 9646.65 | 221 | 1 | 1 | 1850-Boiler water condition (not feedwater water quality) | U2-Forced - Delayed | 100-Fossil-Steam
1850 | Boiler water condition (not feedwater water quality) | Boiler | Boiler Water Condition | D1 | Forced - Immediate | 2017 | Coal | CC | 100 | Fossil-Steam | SERC | Off-Peak | 47.6666 | 65 | 1 | 1 | 1850-Boiler water condition (not feedwater water quality) | D1-Forced - Immediate | 100-Fossil-Steam
1850 | Boiler water condition (not feedwater water quality) | Boiler | Boiler Water Condition | D1 | Forced - Immediate | 2017 | Coal | CC | 100 | Fossil-Steam | MRO | Off-Peak | 50.1333 | 94 | 1 | 1 | 1850-Boiler water condition (not feedwater water quality) | D1-Forced - Immediate | 100-Fossil-Steam
1850 | Boiler water condition (not feedwater water quality) | Boiler | Boiler Water Condition | D1 | Forced - Immediate | 2017 | Coal | CC | 100 | Fossil-Steam | SERC | Off-Peak | 55 | 44 | 1 | 1 | 1850-Boiler water condition (not feedwater water quality) | D1-Forced - Immediate | 100-Fossil-Steam
1850 | Boiler water condition (not feedwater water quality) | Boiler | Boiler Water Condition | D1 | Forced - Immediate | 2017 | Coal | CC | 100 | Fossil-Steam | RFC | Off-Peak | 70.5 | 94 | 1 | 1 | 1850-Boiler water condition (not feedwater water quality) | D1-Forced - Immediate | 100-Fossil-Steam
1850 | Boiler water condition (not feedwater water quality) | Boiler | Boiler Water Condition | D1 | Forced - Immediate | 2017 | Coal | CC | 100 | Fossil-Steam | SERC | Off-Peak | 96.2 | 78 | 1 | 1 | 1850-Boiler water condition (not feedwater water quality) | D1-Forced - Immediate | 100-Fossil-Steam
1850 | Boiler water condition (not feedwater water quality) | Boiler | Boiler Water Condition | D1 | Forced - Immediate | 2017 | Coal | CC | 100 | Fossil-Steam | SERC | Off-Peak | 115.9333 | 47 | 1 | 1 | 1850-Boiler water condition (not feedwater water quality) | D1-Forced - Immediate | 100-Fossil-Steam
1850 | Boiler water condition (not feedwater water quality) | Boiler | Boiler Water Condition | D1 | Forced - Immediate | 2017 | Coal | CC | 100 | Fossil-Steam | RFC | Off-Peak | 163.2666 | 79 | 1 | 1 | 1850-Boiler water condition (not feedwater water quality) | D1-Forced - Immediate | 100-Fossil-Steam
1850 | Boiler water condition (not feedwater water quality) | Boiler | Boiler Water Condition | D1 | Forced - Immediate | 2017 | Coal | CC | 100 | Fossil-Steam | MRO | Off-Peak | 214.795 | 135.66 | 1 | 1 | 1850-Boiler water condition (not feedwater water quality) | D1-Forced - Immediate | 100-Fossil-Steam
1850 | Boiler water condition (not feedwater water quality) | Boiler | Boiler Water Condition | D1 | Forced - Immediate | 2017 | Coal | CC | 100 | Fossil-Steam | SERC | Off-Peak | 236.6667 | 50 | 1 | 1 | 1850-Boiler water condition (not feedwater water quality) | D1-Forced - Immediate | 100-Fossil-Steam
1850 | Boiler water condition (not feedwater water quality) | Boiler | Boiler Water Condition | D1 | Forced - Immediate | 2017 | Coal | CC | 100 | Fossil-Steam | SERC | Off-Peak | 264 | 11 | 1 | 1 | 1850-Boiler water condition (not feedwater water quality) | D1-Forced - Immediate | 100-Fossil-Steam
1850 | Boiler water condition (not feedwater water quality) | Boiler | Boiler Water Condition | D1 | Forced - Immediate | 2017 | Coal | CC | 100 | Fossil-Steam | SERC | Off-Peak | 449.8 | 173 | 1 | 1 | 1850-Boiler water condition (not feedwater water quality) | D1-Forced - Immediate | 100-Fossil-Steam
1850 | Boiler water condition (not feedwater water quality) | Boiler | Boiler Water Condition | D1 | Forced - Immediate | 2017 | Coal | CC | 100 | Fossil-Steam | MRO | Off-Peak | 649.81 | 185.66 | 1 | 1 | 1850-Boiler water condition (not feedwater water quality) | D1-Forced - Immediate | 100-Fossil-Steam
1850 | Boiler water condition (not feedwater water quality) | Boiler | Boiler Water Condition | D1 | Forced - Immediate | 2017 | Coal | CC | 100 | Fossil-Steam | RFC | Off-Peak | 690.1 | 134 | 1 | 1 | 1850-Boiler water condition (not feedwater water quality) | D1-Forced - Immediate | 100-Fossil-Steam
1850 | Boiler water condition (not feedwater water quality) | Boiler | Boiler Water Condition | D1 | Forced - Immediate | 2017 | Coal | CC | 100 | Fossil-Steam | WECC | Off-Peak | 1728.4832 | 137 | 1 | 1 | 1850-Boiler water condition (not feedwater water quality) | D1-Forced - Immediate | 100-Fossil-Steam
1850 | Boiler water condition (not feedwater water quality) | Boiler | Boiler Water Condition | D1 | Forced - Immediate | 2017 | Coal | CC | 100 | Fossil-Steam | SERC | Off-Peak | 2424 | 101 | 1 | 1 | 1850-Boiler water condition (not feedwater water quality) | D1-Forced - Immediate | 100-Fossil-Steam
1850 | Boiler water condition (not feedwater water quality) | Boiler | Boiler Water Condition | D1 | Forced - Immediate | 2017 | Coal | CC | 100 | Fossil-Steam | RFC | Summer | 30.6666 | 46 | 1 | 1 | 1850-Boiler water condition (not feedwater water quality) | D1-Forced - Immediate | 100-Fossil-Steam
1850 | Boiler water condition (not feedwater water quality) | Boiler | Boiler Water Condition | D1 | Forced - Immediate | 2017 | Coal | CC | 100 | Fossil-Steam | MRO | Summer | 70.4 | 64 | 1 | 1 | 1850-Boiler water condition (not feedwater water quality) | D1-Forced - Immediate | 100-Fossil-Steam
1850 | Boiler water condition (not feedwater water quality) | Boiler | Boiler Water Condition | D1 | Forced - Immediate | 2017 | Coal | CC | 100 | Fossil-Steam | MRO | Summer | 79.9 | 94 | 1 | 1 | 1850-Boiler water condition (not feedwater water quality) | D1-Forced - Immediate | 100-Fossil-Steam
1850 | Boiler water condition (not feedwater water quality) | Boiler | Boiler Water Condition | D1 | Forced - Immediate | 2017 | Coal | CC | 100 | Fossil-Steam | RFC | Summer | 106.8666 | 28 | 1 | 1 | 1850-Boiler water condition (not feedwater water quality) | D1-Forced - Immediate | 100-Fossil-Steam
1850 | Boiler water condition (not feedwater water quality) | Boiler | Boiler Water Condition | D1 | Forced - Immediate | 2017 | Coal | CC | 100 | Fossil-Steam | WECC | Summer | 170.6832 | 209 | 1 | 1 | 1850-Boiler water condition (not feedwater water quality) | D1-Forced - Immediate | 100-Fossil-Steam
1850 | Boiler water condition (not feedwater water quality) | Boiler | Boiler Water Condition | D1 | Forced - Immediate | 2017 | Coal | CC | 100 | Fossil-Steam | RFC | Summer | 206.9733 | 34.4 | 1 | 1 | 1850-Boiler water condition (not feedwater water quality) | D1-Forced - Immediate | 100-Fossil-Steam
1850 | Boiler water condition (not feedwater water quality) | Boiler | Boiler Water Condition | D1 | Forced - Immediate | 2017 | Coal | CC | 100 | Fossil-Steam | WECC | Summer | 236.35 | 163 | 1 | 1 | 1850-Boiler water condition (not feedwater water quality) | D1-Forced - Immediate | 100-Fossil-Steam
1850 | Boiler water condition (not feedwater water quality) | Boiler | Boiler Water Condition | D1 | Forced - Immediate | 2017 | Coal | CC | 100 | Fossil-Steam | MRO | Summer | 351.9167 | 41 | 1 | 1 | 1850-Boiler water condition (not feedwater water quality) | D1-Forced - Immediate | 100-Fossil-Steam
1850 | Boiler water condition (not feedwater water quality) | Boiler | Boiler Water Condition | D1 | Forced - Immediate | 2017 | Coal | CC | 100 | Fossil-Steam | SERC | Summer | 383.5626 | 65.38 | 1 | 1 | 1850-Boiler water condition (not feedwater water quality) | D1-Forced - Immediate | 100-Fossil-Steam
1850 | Boiler water condition (not feedwater water quality) | Boiler | Boiler Water Condition | D1 | Forced - Immediate | 2017 | Coal | CC | 100 | Fossil-Steam | SERC | Summer | 522.1 | 138 | 1 | 1 | 1850-Boiler water condition (not feedwater water quality) | D1-Forced - Immediate | 100-Fossil-Steam
1850 | Boiler water condition (not feedwater water quality) | Boiler | Boiler Water Condition | D1 | Forced - Immediate | 2017 | Coal | CC | 100 | Fossil-Steam | RFC | Summer | 530.9499 | 123 | 1 | 1 | 1850-Boiler water condition (not feedwater water quality) | D1-Forced - Immediate | 100-Fossil-Steam
1850 | Boiler water condition (not feedwater water quality) | Boiler | Boiler Water Condition | D1 | Forced - Immediate | 2017 | Coal | CC | 100 | Fossil-Steam | MRO | Summer | 1005.75 | 135 | 1 | 1 | 1850-Boiler water condition (not feedwater water quality) | D1-Forced - Immediate | 100-Fossil-Steam
1850 | Boiler water condition (not feedwater water quality) | Boiler | Boiler Water Condition | D1 | Forced - Immediate | 2017 | Coal | CC | 100 | Fossil-Steam | SERC | Summer | 1182.1666 | 173 | 1 | 1 | 1850-Boiler water condition (not feedwater water quality) | D1-Forced - Immediate | 100-Fossil-Steam
1850 | Boiler water condition (not feedwater water quality) | Boiler | Boiler Water Condition | D1 | Forced - Immediate | 2017 | Coal | CC | 100 | Fossil-Steam | SERC | Summer | 4312.9813 | 49.31 | 1 | 1 | 1850-Boiler water condition (not feedwater water quality) | D1-Forced - Immediate | 100-Fossil-Steam
1850 | Boiler water condition (not feedwater water quality) | Boiler | Boiler Water Condition | D1 | Forced - Immediate | 2017 | Coal | CC | 100 | Fossil-Steam | SERC | Winter | 93 | 30 | 1 | 1 | 1850-Boiler water condition (not feedwater water quality) | D1-Forced - Immediate | 100-Fossil-Steam
1850 | Boiler water condition (not feedwater water quality) | Boiler | Boiler Water Condition | D1 | Forced - Immediate | 2017 | Coal | CC | 100 | Fossil-Steam | SERC | Winter | 176.2166 | 97 | 1 | 1 | 1850-Boiler water condition (not feedwater water quality) | D1-Forced - Immediate | 100-Fossil-Steam
1850 | Boiler water condition (not feedwater water quality) | Boiler | Boiler Water Condition | D1 | Forced - Immediate | 2017 | Coal | CC | 100 | Fossil-Steam | SERC | Winter | 225.8333 | 50 | 1 | 1 | 1850-Boiler water condition (not feedwater water quality) | D1-Forced - Immediate | 100-Fossil-Steam
1850 | Boiler water condition (not feedwater water quality) | Boiler | Boiler Water Condition | D1 | Forced - Immediate | 2017 | Coal | CC | 100 | Fossil-Steam | MRO | Winter | 236.0332 | 146 | 1 | 1 | 1850-Boiler water condition (not feedwater water quality) | D1-Forced - Immediate | 100-Fossil-Steam
1850 | Boiler water condition (not feedwater water quality) | Boiler | Boiler Water Condition | D1 | Forced - Immediate | 2017 | Coal | CC | 100 | Fossil-Steam | RFC | Winter | 246.5 | 29 | 1 | 1 | 1850-Boiler water condition (not feedwater water quality) | D1-Forced - Immediate | 100-Fossil-Steam
1850 | Boiler water condition (not feedwater water quality) | Boiler | Boiler Water Condition | D1 | Forced - Immediate | 2017 | Coal | CC | 100 | Fossil-Steam | SERC | Winter | 366.75 | 163 | 1 | 1 | 1850-Boiler water condition (not feedwater water quality) | D1-Forced - Immediate | 100-Fossil-Steam
1850 | Boiler water condition (not feedwater water quality) | Boiler | Boiler Water Condition | D1 | Forced - Immediate | 2017 | Coal | CC | 100 | Fossil-Steam | MRO | Winter | 517.9999 | 84 | 1 | 1 | 1850-Boiler water condition (not feedwater water quality) | D1-Forced - Immediate | 100-Fossil-Steam
1850 | Boiler water condition (not feedwater water quality) | Boiler | Boiler Water Condition | D1 | Forced - Immediate | 2017 | Coal | LI | 100 | Fossil-Steam | MRO | Off-Peak | 25.6166 | 53 | 1 | 1 | 1850-Boiler water condition (not feedwater water quality) | D1-Forced - Immediate | 100-Fossil-Steam
1850 | Boiler water condition (not feedwater water quality) | Boiler | Boiler Water Condition | D1 | Forced - Immediate | 2017 | Coal | LI | 100 | Fossil-Steam | MRO | Summer | 13202 | 184 | 1 | 1 | 1850-Boiler water condition (not feedwater water quality) | D1-Forced - Immediate | 100-Fossil-Steam
1850 | Boiler water condition (not feedwater water quality) | Boiler | Boiler Water Condition | D1 | Forced - Immediate | 2017 | Gas | GG | 100 | Fossil-Steam | MRO | Off-Peak | 1773.5666 | 77 | 1 | 1 | 1850-Boiler water condition (not feedwater water quality) | D1-Forced - Immediate | 100-Fossil-Steam
1850 | Boiler water condition (not feedwater water quality) | Boiler | Boiler Water Condition | D1 | Forced - Immediate | 2017 | Oil | OO | 100 | Fossil-Steam | NPCC | Summer | 31.5 | 54 | 1 | 1 | 1850-Boiler water condition (not feedwater water quality) | D1-Forced - Immediate | 100-Fossil-Steam
1850 | Boiler water condition (not feedwater water quality) | Boiler | Boiler Water Condition | D1 | Forced - Immediate | 2017 | Oil | OO | 100 | Fossil-Steam | NPCC | Summer | 434.35 | 119 | 1 | 1 | 1850-Boiler water condition (not feedwater water quality) | D1-Forced - Immediate | 100-Fossil-Steam
1850 | Boiler water condition (not feedwater water quality) | Boiler | Boiler Water Condition | D2 | Forced - Delayed | 2017 | Coal | CC | 100 | Fossil-Steam | SERC | Off-Peak | 73.1536 | 30.91 | 1 | 1 | 1850-Boiler water condition (not feedwater water quality) | D2-Forced - Delayed | 100-Fossil-Steam
1850 | Boiler water condition (not feedwater water quality) | Boiler | Boiler Water Condition | D2 | Forced - Delayed | 2017 | Coal | CC | 100 | Fossil-Steam | MRO | Off-Peak | 190.1333 | 31 | 1 | 1 | 1850-Boiler water condition (not feedwater water quality) | D2-Forced - Delayed | 100-Fossil-Steam
1850 | Boiler water condition (not feedwater water quality) | Boiler | Boiler Water Condition | D2 | Forced - Delayed | 2017 | Coal | LI | 100 | Fossil-Steam | MRO | Winter | 17.5 | 25 | 1 | 1 | 1850-Boiler water condition (not feedwater water quality) | D2-Forced - Delayed | 100-Fossil-Steam
1850 | Boiler water condition (not feedwater water quality) | Boiler | Boiler Water Condition | D3 | Forced - Postponed | 2017 | Coal | CC | 100 | Fossil-Steam | MRO | Summer | 34.1667 | 41 | 1 | 1 | 1850-Boiler water condition (not feedwater water quality) | D3-Forced - Postponed | 100-Fossil-Steam
1850 | Boiler water condition (not feedwater water quality) | Boiler | Boiler Water Condition | SF | Startup Failure | 2017 | Coal | CC | 100 | Fossil-Steam | MRO | Summer | 1410.3998 | 516 | 1 | 1 | 1850-Boiler water condition (not feedwater water quality) | SF-Startup Failure | 100-Fossil-Steam
1850 | Boiler water condition (not feedwater water quality) | Boiler | Boiler Water Condition | U1 | Forced - Immediate | 2017 | Coal | CC | 100 | Fossil-Steam | WECC | Off-Peak | 8719.6663 | 505 | 1 | 1 | 1850-Boiler water condition (not feedwater water quality) | U1-Forced - Immediate | 100-Fossil-Steam
1850 | Boiler water condition (not feedwater water quality) | Boiler | Boiler Water Condition | U1 | Forced - Immediate | 2017 | Coal | CC | 100 | Fossil-Steam | RFC | Off-Peak | 9488.8332 | 197 | 1 | 1 | 1850-Boiler water condition (not feedwater water quality) | U1-Forced - Immediate | 100-Fossil-Steam
1850 | Boiler water condition (not feedwater water quality) | Boiler | Boiler Water Condition | U1 | Forced - Immediate | 2017 | Coal | CC | 100 | Fossil-Steam | MRO | Off-Peak | 18092.2998 | 717 | 1 | 1 | 1850-Boiler water condition (not feedwater water quality) | U1-Forced - Immediate | 100-Fossil-Steam
1850 | Boiler water condition (not feedwater water quality) | Boiler | Boiler Water Condition | U1 | Forced - Immediate | 2017 | Gas | GG | 100 | Fossil-Steam | WECC | Off-Peak | 10570.6666 | 320 | 1 | 1 | 1850-Boiler water condition (not feedwater water quality) | U1-Forced - Immediate | 100-Fossil-Steam
1850 | Boiler water condition (not feedwater water quality) | Boiler | Boiler Water Condition | U2 | Forced - Delayed | 2017 | Coal | CC | 100 | Fossil-Steam | SERC | Off-Peak | 4623.8498 | 231 | 1 | 1 | 1850-Boiler water condition (not feedwater water quality) | U2-Forced - Delayed | 100-Fossil-Steam
1850 | Boiler water condition (not feedwater water quality) | Boiler | Boiler Water Condition | D1 | Forced - Immediate | 2017 | Coal | CC | 100 | Fossil-Steam | SERC | Off-Peak | 13.3333 | 32 | 1 | 1 | 1850-Boiler water condition (not feedwater water quality) | D1-Forced - Immediate | 100-Fossil-Steam
1850 | Boiler water condition (not feedwater water quality) | Boiler | Boiler Water Condition | D1 | Forced - Immediate | 2017 | Coal | CC | 100 | Fossil-Steam | RFC | Off-Peak | 37.3333 | 28 | 1 | 1 | 1850-Boiler water condition (not feedwater water quality) | D1-Forced - Immediate | 100-Fossil-Steam
1850 | Boiler water condition (not feedwater water quality) | Boiler | Boiler Water Condition | D1 | Forced - Immediate | 2017 | Coal | CC | 100 | Fossil-Steam | SERC | Off-Peak | 71.5333 | 29 | 1 | 1 | 1850-Boiler water condition (not feedwater water quality) | D1-Forced - Immediate | 100-Fossil-Steam
1850 | Boiler water condition (not feedwater water quality) | Boiler | Boiler Water Condition | D1 | Forced - Immediate | 2017 | Coal | CC | 100 | Fossil-Steam | RFC | Off-Peak | 104.2166 | 169 | 1 | 1 | 1850-Boiler water condition (not feedwater water quality) | D1-Forced - Immediate | 100-Fossil-Steam
1850 | Boiler water condition (not feedwater water quality) | Boiler | Boiler Water Condition | D1 | Forced - Immediate | 2017 | Coal | CC | 100 | Fossil-Steam | RFC | Off-Peak | 115.5 | 154 | 1 | 1 | 1850-Boiler water condition (not feedwater water quality) | D1-Forced - Immediate | 100-Fossil-Steam
1850 | Boiler water condition (not feedwater water quality) | Boiler | Boiler Water Condition | D1 | Forced - Immediate | 2017 | Coal | CC | 100 | Fossil-Steam | MRO | Off-Peak | 210.6 | 117 | 1 | 1 | 1850-Boiler water condition (not feedwater water quality) | D1-Forced - Immediate | 100-Fossil-Steam
1850 | Boiler water condition (not feedwater water quality) | Boiler | Boiler Water Condition | D1 | Forced - Immediate | 2017 | Coal | CC | 100 | Fossil-Steam | SERC | Off-Peak | 223.2 | 144 | 1 | 1 | 1850-Boiler water condition (not feedwater water quality) | D1-Forced - Immediate | 100-Fossil-Steam
1850 | Boiler water condition (not feedwater water quality) | Boiler | Boiler Water Condition | D1 | Forced - Immediate | 2017 | Coal | CC | 100 | Fossil-Steam | RFC | Off-Peak | 289.5665 | 204.4 | 1 | 1 | 1850-Boiler water condition (not feedwater water quality) | D1-Forced - Immediate | 100-Fossil-Steam
1850 | Boiler water condition (not feedwater water quality) | Boiler | Boiler Water Condition | D1 | Forced - Immediate | 2017 | Coal | CC | 100 | Fossil-Steam | MRO | Off-Peak | 339.5 | 97 | 1 | 1 | 1850-Boiler water condition (not feedwater water quality) | D1-Forced - Immediate | 100-Fossil-Steam
1850 | Boiler water condition (not feedwater water quality) | Boiler | Boiler Water Condition | D1 | Forced - Immediate | 2017 | Coal | CC | 100 | Fossil-Steam | MRO | Off-Peak | 426.0666 | 77 | 1 | 1 | 1850-Boiler water condition (not feedwater water quality) | D1-Forced - Immediate | 100-Fossil-Steam
1850 | Boiler water condition (not feedwater water quality) | Boiler | Boiler Water Condition | D1 | Forced - Immediate | 2017 | Coal | CC | 100 | Fossil-Steam | MRO | Off-Peak | 1010 | 202 | 1 | 1 | 1850-Boiler water condition (not feedwater water quality) | D1-Forced - Immediate | 100-Fossil-Steam
1850 | Boiler water condition (not feedwater water quality) | Boiler | Boiler Water Condition | D1 | Forced - Immediate | 2017 | Coal | CC | 100 | Fossil-Steam | MRO | Off-Peak | 1032.9332 | 254 | 1 | 1 | 1850-Boiler water condition (not feedwater water quality) | D1-Forced - Immediate | 100-Fossil-Steam
1850 | Boiler water condition (not feedwater water quality) | Boiler | Boiler Water Condition | D1 | Forced - Immediate | 2017 | Coal | CC | 100 | Fossil-Steam | MRO | Off-Peak | 2310.8 | 109 | 1 | 1 | 1850-Boiler water condition (not feedwater water quality) | D1-Forced - Immediate | 100-Fossil-Steam
1850 | Boiler water condition (not feedwater water quality) | Boiler | Boiler Water Condition | D1 | Forced - Immediate | 2017 | Coal | CC | 100 | Fossil-Steam | SERC | Off-Peak | 3468.75 | 111 | 1 | 1 | 1850-Boiler water condition (not feedwater water quality) | D1-Forced - Immediate | 100-Fossil-Steam
1850 | Boiler water condition (not feedwater water quality) | Boiler | Boiler Water Condition | D1 | Forced - Immediate | 2017 | Coal | CC | 100 | Fossil-Steam | RFC | Off-Peak | 5940 | 264 | 1 | 1 | 1850-Boiler water condition (not feedwater water quality) | D1-Forced - Immediate | 100-Fossil-Steam
1850 | Boiler water condition (not feedwater water quality) | Boiler | Boiler Water Condition | D1 | Forced - Immediate | 2017 | Coal | CC | 100 | Fossil-Steam | RFC | Off-Peak | 6679.5 | 219 | 1 | 1 | 1850-Boiler water condition (not feedwater water quality) | D1-Forced - Immediate | 100-Fossil-Steam
1850 | Boiler water condition (not feedwater water quality) | Boiler | Boiler Water Condition | D1 | Forced - Immediate | 2017 | Coal | CC | 100 | Fossil-Steam | MRO | Off-Peak | 7112.589 | 281.13 | 1 | 1 | 1850-Boiler water condition (not feedwater water quality) | D1-Forced - Immediate | 100-Fossil-Steam
1850 | Boiler water condition (not feedwater water quality) | Boiler | Boiler Water Condition | D1 | Forced - Immediate | 2017 | Coal | CC | 100 | Fossil-Steam | RFC | Summer | 8.5366 | 39.4 | 1 | 1 | 1850-Boiler water condition (not feedwater water quality) | D1-Forced - Immediate | 100-Fossil-Steam
1850 | Boiler water condition (not feedwater water quality) | Boiler | Boiler Water Condition | D1 | Forced - Immediate | 2017 | Coal | CC | 100 | Fossil-Steam | MRO | Summer | 64.5166 | 79 | 1 | 1 | 1850-Boiler water condition (not feedwater water quality) | D1-Forced - Immediate | 100-Fossil-Steam
1850 | Boiler water condition (not feedwater water quality) | Boiler | Boiler Water Condition | D1 | Forced - Immediate | 2017 | Coal | CC | 100 | Fossil-Steam | MRO | Summer | 119.5333 | 44 | 1 | 1 | 1850-Boiler water condition (not feedwater water quality) | D1-Forced - Immediate | 100-Fossil-Steam
1850 | Boiler water condition (not feedwater water quality) | Boiler | Boiler Water Condition | D1 | Forced - Immediate | 2017 | Coal | CC | 100 | Fossil-Steam | WECC | Summer | 142.8 | 24 | 1 | 1 | 1850-Boiler water condition (not feedwater water quality) | D1-Forced - Immediate | 100-Fossil-Steam
1850 | Boiler water condition (not feedwater water quality) | Boiler | Boiler Water Condition | D1 | Forced - Immediate | 2017 | Coal | CC | 100 | Fossil-Steam | RFC | Summer | 220.3999 | 174 | 1 | 1 | 1850-Boiler water condition (not feedwater water quality) | D1-Forced - Immediate | 100-Fossil-Steam
1850 | Boiler water condition (not feedwater water quality) | Boiler | Boiler Water Condition | D1 | Forced - Immediate | 2017 | Coal | CC | 100 | Fossil-Steam | MRO | Summer | 2163 | 140 | 1 | 1 | 1850-Boiler water condition (not feedwater water quality) | D1-Forced - Immediate | 100-Fossil-Steam
1850 | Boiler water condition (not feedwater water quality) | Boiler | Boiler Water Condition | D1 | Forced - Immediate | 2017 | Coal | CC | 100 | Fossil-Steam | WECC | Summer | 2234.9332 | 289 | 1 | 1 | 1850-Boiler water condition (not feedwater water quality) | D1-Forced - Immediate | 100-Fossil-Steam
1850 | Boiler water condition (not feedwater water quality) | Boiler | Boiler Water Condition | D1 | Forced - Immediate | 2017 | Coal | CC | 100 | Fossil-Steam | MRO | Summer | 2531.5 | 166 | 1 | 1 | 1850-Boiler water condition (not feedwater water quality) | D1-Forced - Immediate | 100-Fossil-Steam
1850 | Boiler water condition (not feedwater water quality) | Boiler | Boiler Water Condition | D1 | Forced - Immediate | 2017 | Coal | CC | 100 | Fossil-Steam | RFC | Summer | 9219.7331 | 293 | 1 | 1 | 1850-Boiler water condition (not feedwater water quality) | D1-Forced - Immediate | 100-Fossil-Steam
1850 | Boiler water condition (not feedwater water quality) | Boiler | Boiler Water Condition | D1 | Forced - Immediate | 2017 | Coal | CC | 100 | Fossil-Steam | MRO | Winter | 51 | 51 | 1 | 1 | 1850-Boiler water condition (not feedwater water quality) | D1-Forced - Immediate | 100-Fossil-Steam
1850 | Boiler water condition (not feedwater water quality) | Boiler | Boiler Water Condition | D1 | Forced - Immediate | 2017 | Coal | CC | 100 | Fossil-Steam | RFC | Winter | 59.5 | 119 | 1 | 1 | 1850-Boiler water condition (not feedwater water quality) | D1-Forced - Immediate | 100-Fossil-Steam
1850 | Boiler water condition (not feedwater water quality) | Boiler | Boiler Water Condition | D1 | Forced - Immediate | 2017 | Coal | CC | 100 | Fossil-Steam | MRO | Winter | 336 | 96 | 1 | 1 | 1850-Boiler water condition (not feedwater water quality) | D1-Forced - Immediate | 100-Fossil-Steam
1850 | Boiler water condition (not feedwater water quality) | Boiler | Boiler Water Condition | D1 | Forced - Immediate | 2017 | Coal | CC | 100 | Fossil-Steam | NPCC | Winter | 402.3333 | 68 | 1 | 1 | 1850-Boiler water condition (not feedwater water quality) | D1-Forced - Immediate | 100-Fossil-Steam
1850 | Boiler water condition (not feedwater water quality) | Boiler | Boiler Water Condition | D1 | Forced - Immediate | 2017 | Coal | LI | 100 | Fossil-Steam | MRO | Off-Peak | 2492 | 105 | 1 | 1 | 1850-Boiler water condition (not feedwater water quality) | D1-Forced - Immediate | 100-Fossil-Steam
1850 | Boiler water condition (not feedwater water quality) | Boiler | Boiler Water Condition | D1 | Forced - Immediate | 2017 | Coal | LI | 100 | Fossil-Steam | MRO | Summer | 1642.0833 | 175 | 1 | 1 | 1850-Boiler water condition (not feedwater water quality) | D1-Forced - Immediate | 100-Fossil-Steam
1850 | Boiler water condition (not feedwater water quality) | Boiler | Boiler Water Condition | D1 | Forced - Immediate | 2017 | Gas | GG | 100 | Fossil-Steam | NPCC | Off-Peak | 10.2083 | 24.5 | 1 | 1 | 1850-Boiler water condition (not feedwater water quality) | D1-Forced - Immediate | 100-Fossil-Steam
1850 | Boiler water condition (not feedwater water quality) | Boiler | Boiler Water Condition | D1 | Forced - Immediate | 2017 | Gas | GG | 100 | Fossil-Steam | NPCC | Off-Peak | 74.6166 | 37 | 1 | 1 | 1850-Boiler water condition (not feedwater water quality) | D1-Forced - Immediate | 100-Fossil-Steam
1850 | Boiler water condition (not feedwater water quality) | Boiler | Boiler Water Condition | D1 | Forced - Immediate | 2017 | Gas | GG | 100 | Fossil-Steam | NPCC | Off-Peak | 113.3333 | 40 | 1 | 1 | 1850-Boiler water condition (not feedwater water quality) | D1-Forced - Immediate | 100-Fossil-Steam
1850 | Boiler water condition (not feedwater water quality) | Boiler | Boiler Water Condition | D1 | Forced - Immediate | 2017 | Gas | GG | 100 | Fossil-Steam | NPCC | Off-Peak | 400.2 | 87 | 1 | 1 | 1850-Boiler water condition (not feedwater water quality) | D1-Forced - Immediate | 100-Fossil-Steam
1850 | Boiler water condition (not feedwater water quality) | Boiler | Boiler Water Condition | D1 | Forced - Immediate | 2017 | Gas | GG | 100 | Fossil-Steam | WECC | Summer | 92.3333 | 10 | 1 | 1 | 1850-Boiler water condition (not feedwater water quality) | D1-Forced - Immediate | 100-Fossil-Steam
1850 | Boiler water condition (not feedwater water quality) | Boiler | Boiler Water Condition | D1 | Forced - Immediate | 2017 | Gas | GG | 100 | Fossil-Steam | WECC | Summer | 582.7933 | 81.7 | 1 | 1 | 1850-Boiler water condition (not feedwater water quality) | D1-Forced - Immediate | 100-Fossil-Steam
1850 | Boiler water condition (not feedwater water quality) | Boiler | Boiler Water Condition | D1 | Forced - Immediate | 2017 | Gas | GG | 100 | Fossil-Steam | MRO | Summer | 1036.15 | 69 | 1 | 1 | 1850-Boiler water condition (not feedwater water quality) | D1-Forced - Immediate | 100-Fossil-Steam
1850 | Boiler water condition (not feedwater water quality) | Boiler | Boiler Water Condition | D1 | Forced - Immediate | 2017 | Gas | GG | 100 | Fossil-Steam | NPCC | Summer | 5119.6365 | 490.7 | 1 | 1 | 1850-Boiler water condition (not feedwater water quality) | D1-Forced - Immediate | 100-Fossil-Steam
1850 | Boiler water condition (not feedwater water quality) | Boiler | Boiler Water Condition | D1 | Forced - Immediate | 2017 | Gas | GG | 100 | Fossil-Steam | NPCC | Winter | 438.75 | 75 | 1 | 1 | 1850-Boiler water condition (not feedwater water quality) | D1-Forced - Immediate | 100-Fossil-Steam
1850 | Boiler water condition (not feedwater water quality) | Boiler | Boiler Water Condition | D1 | Forced - Immediate | 2017 | Oil | OO | 100 | Fossil-Steam | NPCC | Off-Peak | 135.3333 | 35 | 1 | 1 | 1850-Boiler water condition (not feedwater water quality) | D1-Forced - Immediate | 100-Fossil-Steam
1850 | Boiler water condition (not feedwater water quality) | Boiler | Boiler Water Condition | D1 | Forced - Immediate | 2017 | Oil | OO | 100 | Fossil-Steam | NPCC | Summer | 78.5333 | 76 | 2 | 2 | 1850-Boiler water condition (not feedwater water quality) | D1-Forced - Immediate | 100-Fossil-Steam
1850 | Boiler water condition (not feedwater water quality) | Boiler | Boiler Water Condition | D1 | Forced - Immediate | 2017 | Oil | OO | 100 | Fossil-Steam | NPCC | Summer | 127.1667 | 35 | 1 | 1 | 1850-Boiler water condition (not feedwater water quality) | D1-Forced - Immediate | 100-Fossil-Steam
1850 | Boiler water condition (not feedwater water quality) | Boiler | Boiler Water Condition | D1 | Forced - Immediate | 2017 | Oil | OO | 100 | Fossil-Steam | NPCC | Summer | 501.7833 | 119 | 1 | 1 | 1850-Boiler water condition (not feedwater water quality) | D1-Forced - Immediate | 100-Fossil-Steam
1850 | Boiler water condition (not feedwater water quality) | Boiler | Boiler Water Condition | D2 | Forced - Delayed | 2017 | Coal | CC | 100 | Fossil-Steam | SERC | Summer | 2439.5499 | 291 | 1 | 1 | 1850-Boiler water condition (not feedwater water quality) | D2-Forced - Delayed | 100-Fossil-Steam
1850 | Boiler water condition (not feedwater water quality) | Boiler | Boiler Water Condition | D3 | Forced - Postponed | 2017 | Coal | CC | 100 | Fossil-Steam | MRO | Off-Peak | 26.6 | 28 | 1 | 1 | 1850-Boiler water condition (not feedwater water quality) | D3-Forced - Postponed | 100-Fossil-Steam
1850 | Boiler water condition (not feedwater water quality) | Boiler | Boiler Water Condition | D3 | Forced - Postponed | 2017 | Coal | CC | 100 | Fossil-Steam | MRO | Off-Peak | 258.6666 | 194 | 1 | 1 | 1850-Boiler water condition (not feedwater water quality) | D3-Forced - Postponed | 100-Fossil-Steam
1850 | Boiler water condition (not feedwater water quality) | Boiler | Boiler Water Condition | D3 | Forced - Postponed | 2017 | Coal | CC | 100 | Fossil-Steam | MRO | Off-Peak | 3712.5 | 66 | 1 | 1 | 1850-Boiler water condition (not feedwater water quality) | D3-Forced - Postponed | 100-Fossil-Steam
1850 | Boiler water condition (not feedwater water quality) | Boiler | Boiler Water Condition | D3 | Forced - Postponed | 2017 | Coal | CC | 100 | Fossil-Steam | MRO | Off-Peak | 4464 | 186 | 1 | 1 | 1850-Boiler water condition (not feedwater water quality) | D3-Forced - Postponed | 100-Fossil-Steam
1850 | Boiler water condition (not feedwater water quality) | Boiler | Boiler Water Condition | D3 | Forced - Postponed | 2017 | Coal | CC | 100 | Fossil-Steam | SERC | Winter | 173.9273 | 32.92 | 1 | 1 | 1850-Boiler water condition (not feedwater water quality) | D3-Forced - Postponed | 100-Fossil-Steam
1850 | Boiler water condition (not feedwater water quality) | Boiler | Boiler Water Condition | U1 | Forced - Immediate | 2017 | Coal | CC | 100 | Fossil-Steam | SERC | Off-Peak | 760.15 | 69 | 1 | 1 | 1850-Boiler water condition (not feedwater water quality) | U1-Forced - Immediate | 100-Fossil-Steam
1850 | Boiler water condition (not feedwater water quality) | Boiler | Boiler Water Condition | U1 | Forced - Immediate | 2017 | Coal | CC | 100 | Fossil-Steam | RFC | Summer | 3673.5999 | 192 | 1 | 1 | 1850-Boiler water condition (not feedwater water quality) | U1-Forced - Immediate | 100-Fossil-Steam
1850 | Boiler water condition (not feedwater water quality) | Boiler | Boiler Water Condition | U1 | Forced - Immediate | 2017 | Coal | CC | 100 | Fossil-Steam | NPCC | Winter | 611.9999 | 108 | 1 | 1 | 1850-Boiler water condition (not feedwater water quality) | U1-Forced - Immediate | 100-Fossil-Steam
1850 | Boiler water condition (not feedwater water quality) | Boiler | Boiler Water Condition | D1 | Forced - Immediate | 2017 | Coal | CC | 650 | Fluidized Bed | SERC | Off-Peak | 546.8333 | 85 | 1 | 1 | 1850-Boiler water condition (not feedwater water quality) | D1-Forced - Immediate | 650-Fluidized Bed
1850 | Boiler water condition (not feedwater water quality) | Boiler | Boiler Water Condition | D1 | Forced - Immediate | 2017 | Coal | CC | 650 | Fluidized Bed | SERC | Off-Peak | 875 | 350 | 1 | 1 | 1850-Boiler water condition (not feedwater water quality) | D1-Forced - Immediate | 650-Fluidized Bed
1850 | Boiler water condition (not feedwater water quality) | Boiler | Boiler Water Condition | D1 | Forced - Immediate | 2017 | Coal | LI | 650 | Fluidized Bed | TRE | Summer | 94.98 | 15.83 | 1 | 1 | 1850-Boiler water condition (not feedwater water quality) | D1-Forced - Immediate | 650-Fluidized Bed
1850 | Boiler water condition (not feedwater water quality) | Boiler | Boiler Water Condition | D1 | Forced - Immediate | 2017 | Coal | CC | 650 | Fluidized Bed | RFC | Off-Peak | 189.5833 | 25 | 1 | 1 | 1850-Boiler water condition (not feedwater water quality) | D1-Forced - Immediate | 650-Fluidized Bed
1850 | Boiler water condition (not feedwater water quality) | Boiler | Boiler Water Condition | D1 | Forced - Immediate | 2017 | Coal | LI | 650 | Fluidized Bed | SERC | Off-Peak | 49762.9 | 209 | 1 | 1 | 1850-Boiler water condition (not feedwater water quality) | D1-Forced - Immediate | 650-Fluidized Bed
1850 | Boiler water condition (not feedwater water quality) | Boiler | Boiler Water Condition | D1 | Forced - Immediate | 2017 | Coal | CC | 650 | Fluidized Bed | RFC | Off-Peak | 33.6667 | 20 | 1 | 1 | 1850-Boiler water condition (not feedwater water quality) | D1-Forced - Immediate | 650-Fluidized Bed
1850 | Boiler water condition (not feedwater water quality) | Boiler | Boiler Water Condition | D1 | Forced - Immediate | 2017 | Coal | LI | 650 | Fluidized Bed | TRE | Summer | 31.5 | 15.75 | 1 | 1 | 1850-Boiler water condition (not feedwater water quality) | D1-Forced - Immediate | 650-Fluidized Bed
1850 | Boiler water condition (not feedwater water quality) | Boiler | Boiler Water Condition | U1 | Forced - Immediate | 2017 | Coal | LI | 650 | Fluidized Bed | SERC | Off-Peak | 30816.4999 | 429 | 1 | 1 | 1850-Boiler water condition (not feedwater water quality) | U1-Forced - Immediate | 650-Fluidized Bed
1850 | Boiler water condition (not feedwater water quality) | Boiler | Boiler Water Condition | D2 | Forced - Delayed | 2017 | Coal | LI | 650 | Fluidized Bed | SERC | Winter | 16064.4999 | 114 | 1 | 1 | 1850-Boiler water condition (not feedwater water quality) | D2-Forced - Delayed | 650-Fluidized Bed
1850 | Boiler water condition (not feedwater water quality) | HRSG Boiler | HRSG Boiler Water Condition | D1 | Forced - Immediate | 2017 | Gas | GG | 850 | Combined Cycle Block | SERC | Off-Peak | 416.9332 | 212 | 1 | 1 | 1850-Boiler water condition (not feedwater water quality) | D1-Forced - Immediate | 850-Combined Cycle Block
1850 | Boiler water condition (not feedwater water quality) | HRSG Boiler | HRSG Boiler Water Condition | D1 | Forced - Immediate | 2017 | Gas | GG | 850 | Combined Cycle Block | NPCC | Off-Peak | 39.44 | 17.4 | 1 | 1 | 1850-Boiler water condition (not feedwater water quality) | D1-Forced - Immediate | 850-Combined Cycle Block
1850 | Boiler water condition (not feedwater water quality) | HRSG Boiler | HRSG Boiler Water Condition | D1 | Forced - Immediate | 2017 | Gas | GG | 850 | Combined Cycle Block | NPCC | Off-Peak | 44.2 | 19.5 | 1 | 1 | 1850-Boiler water condition (not feedwater water quality) | D1-Forced - Immediate | 850-Combined Cycle Block
1850 | Boiler water condition (not feedwater water quality) | HRSG Boiler | HRSG Boiler Water Condition | D1 | Forced - Immediate | 2017 | Gas | GG | 850 | Combined Cycle Block | SERC | Off-Peak | 2110.2666 | 266 | 1 | 1 | 1850-Boiler water condition (not feedwater water quality) | D1-Forced - Immediate | 850-Combined Cycle Block
1850 | Boiler water condition (not feedwater water quality) | HRSG Boiler | HRSG Boiler Water Condition | D1 | Forced - Immediate | 2017 | Gas | GG | 850 | Combined Cycle Block | RFC | Off-Peak | 554.75 | 317 | 1 | 1 | 1850-Boiler water condition (not feedwater water quality) | D1-Forced - Immediate | 850-Combined Cycle Block
1850 | Boiler water condition (not feedwater water quality) | HRSG Boiler | HRSG Boiler Water Condition | U1 | Forced - Immediate | 2017 | Gas | GG | 850 | Combined Cycle Block | SERC | Off-Peak | 10179.4333 | 169 | 1 | 1 | 1850-Boiler water condition (not feedwater water quality) | U1-Forced - Immediate | 850-Combined Cycle Block
1850 | Boiler water condition (not feedwater water quality) | HRSG Boiler | HRSG Boiler Water Condition | D1 | Forced - Immediate | 2017 | Gas | GG | 850 | Combined Cycle Block | NPCC | Off-Peak | 71.4 | 20.4 | 1 | 1 | 1850-Boiler water condition (not feedwater water quality) | D1-Forced - Immediate | 850-Combined Cycle Block
1850 | Boiler water condition (not feedwater water quality) | HRSG Boiler | HRSG Boiler Water Condition | U1 | Forced - Immediate | 2017 | Gas | GG | 850 | Combined Cycle Block | SERC | Off-Peak | 8686.6 | 169 | 1 | 1 | 1850-Boiler water condition (not feedwater water quality) | U1-Forced - Immediate | 850-Combined Cycle Block
1850 | Boiler water condition (not feedwater water quality) | HRSG Boiler | HRSG Boiler Water Condition | U1 | Forced - Immediate | 2017 | Waste Heat | WH | 850 | Combined Cycle Block | SERC | Off-Peak | 15831.2 | 308 | 1 | 1 | 1850-Boiler water condition (not feedwater water quality) | U1-Forced - Immediate | 850-Combined Cycle Block
1850 | Boiler water condition (not feedwater water quality) | HRSG Boiler | HRSG Boiler Water Condition | D1 | Forced - Immediate | 2017 | Gas | GG | 850 | Combined Cycle Block | NPCC | Off-Peak | 60.9 | 17.4 | 1 | 1 | 1850-Boiler water condition (not feedwater water quality) | D1-Forced - Immediate | 850-Combined Cycle Block
1850 | Boiler water condition (not feedwater water quality) | HRSG Boiler | HRSG Boiler Water Condition | D1 | Forced - Immediate | 2017 | Gas | GG | 850 | Combined Cycle Block | SERC | Off-Peak | 3641 | 132 | 1 | 1 | 1850-Boiler water condition (not feedwater water quality) | D1-Forced - Immediate | 850-Combined Cycle Block
1850 | Boiler water condition (not feedwater water quality) | HRSG Boiler | HRSG Boiler Water Condition | D1 | Forced - Immediate | 2017 | Gas | GG | 850 | Combined Cycle Block | SERC | Off-Peak | 6975.95 | 87 | 1 | 1 | 1850-Boiler water condition (not feedwater water quality) | D1-Forced - Immediate | 850-Combined Cycle Block
1850 | Boiler water condition (not feedwater water quality) | HRSG Boiler | HRSG Boiler Water Condition | D1 | Forced - Immediate | 2017 | Gas | GG | 850 | Combined Cycle Block | SERC | Off-Peak | 7580.7662 | 742 | 1 | 1 | 1850-Boiler water condition (not feedwater water quality) | D1-Forced - Immediate | 850-Combined Cycle Block
1850 | Boiler water condition (not feedwater water quality) | HRSG Boiler | HRSG Boiler Water Condition | U1 | Forced - Immediate | 2017 | Gas | GG | 851 | CC GT units | TRE | Off-Peak | 6976.4 | 163 | 1 | 1 | 1850-Boiler water condition (not feedwater water quality) | U1-Forced - Immediate | 851-CC GT units
1850 | Boiler water condition (not feedwater water quality) | HRSG Boiler | HRSG Boiler Water Condition | D1 | Forced - Immediate | 2017 | Gas | GG | 851 | CC GT units | NPCC | Summer | 106.4 | 19 | 1 | 1 | 1850-Boiler water condition (not feedwater water quality) | D1-Forced - Immediate | 851-CC GT units
1850 | Boiler water condition (not feedwater water quality) | HRSG Boiler | HRSG Boiler Water Condition | U1 | Forced - Immediate | 2017 | Gas | GG | 851 | CC GT units | TRE | Off-Peak | 861.1833 | 163 | 1 | 1 | 1850-Boiler water condition (not feedwater water quality) | U1-Forced - Immediate | 851-CC GT units
1850 | Boiler water condition (not feedwater water quality) | HRSG Boiler | HRSG Boiler Water Condition | D1 | Forced - Immediate | 2017 | Gas | GG | 851 | CC GT units | MRO | Summer | 1.2005 | 0.49 | 1 | 1 | 1850-Boiler water condition (not feedwater water quality) | D1-Forced - Immediate | 851-CC GT units
1850 | Boiler water condition (not feedwater water quality) | HRSG Boiler | HRSG Boiler Water Condition | U1 | Forced - Immediate | 2017 | Gas | GG | 851 | CC GT units | TRE | Winter | 114.375 | 152.5 | 1 | 1 | 1850-Boiler water condition (not feedwater water quality) | U1-Forced - Immediate | 851-CC GT units
1850 | Boiler water condition (not feedwater water quality) | HRSG Boiler | HRSG Boiler Water Condition | D1 | Forced - Immediate | 2017 | Waste Heat | WH | 852 | CC steam units | MRO | Summer | 161.7 | 66 | 1 | 1 | 1850-Boiler water condition (not feedwater water quality) | D1-Forced - Immediate | 852-CC steam units
1850 | Boiler water condition (not feedwater water quality) | HRSG Boiler | HRSG Boiler Water Condition | U1 | Forced - Immediate | 2017 | Waste Heat | WH | 852 | CC steam units | NPCC | Summer | 196 | 35 | 1 | 1 | 1850-Boiler water condition (not feedwater water quality) | U1-Forced - Immediate | 852-CC steam units
1850 | Boiler water condition (not feedwater water quality) | HRSG Boiler | HRSG Boiler Water Condition | U1 | Forced - Immediate | 2017 | Gas | GG | 852 | CC steam units | TRE | Off-Peak | 1036.7499 | 165 | 1 | 1 | 1850-Boiler water condition (not feedwater water quality) | U1-Forced - Immediate | 852-CC steam units
1850 | Boiler water condition (not feedwater water quality) | HRSG Boiler | HRSG Boiler Water Condition | U1 | Forced - Immediate | 2017 | Gas | GG | 852 | CC steam units | TRE | Off-Peak | 7243.5 | 165 | 1 | 1 | 1850-Boiler water condition (not feedwater water quality) | U1-Forced - Immediate | 852-CC steam units
1900 | Improper balance between tube sections not due to fouling or plugging | Boiler | Boiler Design Limitations | D1 | Forced - Immediate | 2017 | Gas | GG | 100 | Fossil-Steam | WECC | Summer | 994 | 20 | 1 | 1 | 1900-Improper balance between tube sections not due to fouling or plugging | D1-Forced - Immediate | 100-Fossil-Steam
1900 | Improper balance between tube sections not due to fouling or plugging | Boiler | Boiler Design Limitations | D1 | Forced - Immediate | 2017 | Gas | GG | 100 | Fossil-Steam | WECC | Summer | 231.5 | 10 | 1 | 1 | 1900-Improper balance between tube sections not due to fouling or plugging | D1-Forced - Immediate | 100-Fossil-Steam
1900 | Improper balance between tube sections not due to fouling or plugging | HRSG Boiler | HRSG Boiler Design Limitations | D1 | Forced - Immediate | 2017 | Gas | GG | 851 | CC GT units | SERC | Off-Peak | 87.45 | 159 | 1 | 1 | 1900-Improper balance between tube sections not due to fouling or plugging | D1-Forced - Immediate | 851-CC GT units
1910 | Inadequate air not due to equipment problems | Boiler | Boiler Design Limitations | D1 | Forced - Immediate | 2017 | Coal | CC | 100 | Fossil-Steam | WECC | Off-Peak | 0 | 0 | 1 | 1 | 1910-Inadequate air not due to equipment problems | D1-Forced - Immediate | 100-Fossil-Steam
1910 | Inadequate air not due to equipment problems | Boiler | Boiler Design Limitations | D1 | Forced - Immediate | 2017 | Coal | CC | 100 | Fossil-Steam | SERC | Off-Peak | 40.4667 | 2 | 1 | 1 | 1910-Inadequate air not due to equipment problems | D1-Forced - Immediate | 100-Fossil-Steam
1910 | Inadequate air not due to equipment problems | Boiler | Boiler Design Limitations | D1 | Forced - Immediate | 2017 | Coal | CC | 100 | Fossil-Steam | SERC | Off-Peak | 72 | 2 | 1 | 1 | 1910-Inadequate air not due to equipment problems | D1-Forced - Immediate | 100-Fossil-Steam
1910 | Inadequate air not due to equipment problems | Boiler | Boiler Design Limitations | D1 | Forced - Immediate | 2017 | Coal | CC | 100 | Fossil-Steam | SERC | Off-Peak | 200.55 | 9 | 1 | 1 | 1910-Inadequate air not due to equipment problems | D1-Forced - Immediate | 100-Fossil-Steam
1910 | Inadequate air not due to equipment problems | Boiler | Boiler Design Limitations | D1 | Forced - Immediate | 2017 | Coal | CC | 100 | Fossil-Steam | SERC | Off-Peak | 287.9333 | 7 | 1 | 1 | 1910-Inadequate air not due to equipment problems | D1-Forced - Immediate | 100-Fossil-Steam
1910 | Inadequate air not due to equipment problems | Boiler | Boiler Design Limitations | D1 | Forced - Immediate | 2017 | Gas | GG | 100 | Fossil-Steam | RFC | Summer | 16.15 | 3 | 1 | 1 | 1910-Inadequate air not due to equipment problems | D1-Forced - Immediate | 100-Fossil-Steam
1910 | Inadequate air not due to equipment problems | Boiler | Boiler Design Limitations | D1 | Forced - Immediate | 2017 | Gas | GG | 100 | Fossil-Steam | RFC | Summer | 3041.3333 | 5 | 1 | 1 | 1910-Inadequate air not due to equipment problems | D1-Forced - Immediate | 100-Fossil-Steam
1910 | Inadequate air not due to equipment problems | Boiler | Boiler Design Limitations | D1 | Forced - Immediate | 2017 | Coal | CC | 100 | Fossil-Steam | SERC | Off-Peak | 1163.25 | 15 | 1 | 1 | 1910-Inadequate air not due to equipment problems | D1-Forced - Immediate | 100-Fossil-Steam
1910 | Inadequate air not due to equipment problems | Boiler | Boiler Design Limitations | D1 | Forced - Immediate | 2017 | Coal | CC | 100 | Fossil-Steam | SERC | Off-Peak | 1269.5713 | 2.21 | 1 | 1 | 1910-Inadequate air not due to equipment problems | D1-Forced - Immediate | 100-Fossil-Steam
1910 | Inadequate air not due to equipment problems | Boiler | Boiler Design Limitations | D1 | Forced - Immediate | 2017 | Coal | CC | 100 | Fossil-Steam | SERC | Off-Peak | 1961.16 | 8.85 | 1 | 1 | 1910-Inadequate air not due to equipment problems | D1-Forced - Immediate | 100-Fossil-Steam
1910 | Inadequate air not due to equipment problems | Boiler | Boiler Design Limitations | D1 | Forced - Immediate | 2017 | Coal | CC | 100 | Fossil-Steam | SERC | Off-Peak | 2857.085 | 12.67 | 1 | 1 | 1910-Inadequate air not due to equipment problems | D1-Forced - Immediate | 100-Fossil-Steam
1910 | Inadequate air not due to equipment problems | Boiler | Boiler Design Limitations | D1 | Forced - Immediate | 2017 | Coal | CC | 100 | Fossil-Steam | SERC | Summer | 141.12 | 5.76 | 1 | 1 | 1910-Inadequate air not due to equipment problems | D1-Forced - Immediate | 100-Fossil-Steam
1910 | Inadequate air not due to equipment problems | Boiler | Boiler Design Limitations | D1 | Forced - Immediate | 2017 | Coal | CC | 100 | Fossil-Steam | SERC | Winter | 160.284 | 2.22 | 1 | 1 | 1910-Inadequate air not due to equipment problems | D1-Forced - Immediate | 100-Fossil-Steam
1910 | Inadequate air not due to equipment problems | Boiler | Boiler Design Limitations | D1 | Forced - Immediate | 2017 | Coal | CC | 100 | Fossil-Steam | SERC | Winter | 1122.3333 | 7 | 1 | 1 | 1910-Inadequate air not due to equipment problems | D1-Forced - Immediate | 100-Fossil-Steam
1910 | Inadequate air not due to equipment problems | Boiler | Boiler Design Limitations | D1 | Forced - Immediate | 2017 | Coal | CC | 100 | Fossil-Steam | SERC | Winter | 1813.9493 | 7.06 | 1 | 1 | 1910-Inadequate air not due to equipment problems | D1-Forced - Immediate | 100-Fossil-Steam
1910 | Inadequate air not due to equipment problems | Boiler | Boiler Design Limitations | D1 | Forced - Immediate | 2017 | Gas | GG | 100 | Fossil-Steam | RFC | Off-Peak | 80 | 20 | 1 | 1 | 1910-Inadequate air not due to equipment problems | D1-Forced - Immediate | 100-Fossil-Steam
1910 | Inadequate air not due to equipment problems | Boiler | Boiler Design Limitations | D1 | Forced - Immediate | 2017 | Gas | GG | 100 | Fossil-Steam | RFC | Off-Peak | 4837 | 30 | 1 | 1 | 1910-Inadequate air not due to equipment problems | D1-Forced - Immediate | 100-Fossil-Steam
1910 | Inadequate air not due to equipment problems | Boiler | Boiler Design Limitations | D1 | Forced - Immediate | 2017 | Gas | GG | 100 | Fossil-Steam | RFC | Summer | 75 | 5 | 1 | 1 | 1910-Inadequate air not due to equipment problems | D1-Forced - Immediate | 100-Fossil-Steam
1910 | Inadequate air not due to equipment problems | Boiler | Boiler Design Limitations | D3 | Forced - Postponed | 2017 | Gas | GG | 100 | Fossil-Steam | RFC | Off-Peak | 197 | 30 | 1 | 1 | 1910-Inadequate air not due to equipment problems | D3-Forced - Postponed | 100-Fossil-Steam
1910 | Inadequate air not due to equipment problems | Boiler | Boiler Design Limitations | D3 | Forced - Postponed | 2017 | Gas | GG | 100 | Fossil-Steam | RFC | Summer | 4994.8333 | 5 | 1 | 1 | 1910-Inadequate air not due to equipment problems | D3-Forced - Postponed | 100-Fossil-Steam
1910 | Inadequate air not due to equipment problems | Boiler | Boiler Design Limitations | D1 | Forced - Immediate | 2017 | Coal | CC | 100 | Fossil-Steam | SERC | Off-Peak | 87.6318 | 2.17 | 1 | 1 | 1910-Inadequate air not due to equipment problems | D1-Forced - Immediate | 100-Fossil-Steam
1910 | Inadequate air not due to equipment problems | Boiler | Boiler Design Limitations | D1 | Forced - Immediate | 2017 | Coal | CC | 100 | Fossil-Steam | SERC | Off-Peak | 140.35 | 7 | 1 | 1 | 1910-Inadequate air not due to equipment problems | D1-Forced - Immediate | 100-Fossil-Steam
1910 | Inadequate air not due to equipment problems | Boiler | Boiler Design Limitations | D1 | Forced - Immediate | 2017 | Coal | CC | 100 | Fossil-Steam | SERC | Off-Peak | 738.6667 | 32 | 1 | 1 | 1910-Inadequate air not due to equipment problems | D1-Forced - Immediate | 100-Fossil-Steam
1910 | Inadequate air not due to equipment problems | Boiler | Boiler Design Limitations | D1 | Forced - Immediate | 2017 | Coal | CC | 100 | Fossil-Steam | SERC | Off-Peak | 1026.9 | 9 | 1 | 1 | 1910-Inadequate air not due to equipment problems | D1-Forced - Immediate | 100-Fossil-Steam
1910 | Inadequate air not due to equipment problems | Boiler | Boiler Design Limitations | D1 | Forced - Immediate | 2017 | Coal | CC | 100 | Fossil-Steam | SERC | Summer | 241.7333 | 8 | 1 | 1 | 1910-Inadequate air not due to equipment problems | D1-Forced - Immediate | 100-Fossil-Steam
1910 | Inadequate air not due to equipment problems | Boiler | Boiler Design Limitations | D1 | Forced - Immediate | 2017 | Coal | CC | 100 | Fossil-Steam | SERC | Summer | 2297.8667 | 8 | 1 | 1 | 1910-Inadequate air not due to equipment problems | D1-Forced - Immediate | 100-Fossil-Steam
1910 | Inadequate air not due to equipment problems | Boiler | Boiler Design Limitations | D1 | Forced - Immediate | 2017 | Coal | CC | 100 | Fossil-Steam | SERC | Winter | 3346.7 | 7 | 1 | 1 | 1910-Inadequate air not due to equipment problems | D1-Forced - Immediate | 100-Fossil-Steam
1910 | Inadequate air not due to equipment problems | Boiler | Boiler Design Limitations | D1 | Forced - Immediate | 2017 | Gas | GG | 100 | Fossil-Steam | TRE | Off-Peak | 1492.0833 | 25 | 1 | 1 | 1910-Inadequate air not due to equipment problems | D1-Forced - Immediate | 100-Fossil-Steam
1910 | Inadequate air not due to equipment problems | Boiler | Boiler Design Limitations | D1 | Forced - Immediate | 2017 | Gas | GG | 100 | Fossil-Steam | RFC | Winter | 10087.6667 | 20 | 1 | 1 | 1910-Inadequate air not due to equipment problems | D1-Forced - Immediate | 100-Fossil-Steam
1910 | Inadequate air not due to equipment problems | Boiler | Boiler Design Limitations | D1 | Forced - Immediate | 2017 | Coal | CC | 100 | Fossil-Steam | SERC | Off-Peak | 110.7167 | 7 | 1 | 1 | 1910-Inadequate air not due to equipment problems | D1-Forced - Immediate | 100-Fossil-Steam
1910 | Inadequate air not due to equipment problems | Boiler | Boiler Design Limitations | D1 | Forced - Immediate | 2017 | Coal | CC | 100 | Fossil-Steam | SERC | Off-Peak | 113.0333 | 2 | 1 | 1 | 1910-Inadequate air not due to equipment problems | D1-Forced - Immediate | 100-Fossil-Steam
1910 | Inadequate air not due to equipment problems | Boiler | Boiler Design Limitations | D1 | Forced - Immediate | 2017 | Coal | CC | 100 | Fossil-Steam | SERC | Off-Peak | 194.5333 | 2 | 1 | 1 | 1910-Inadequate air not due to equipment problems | D1-Forced - Immediate | 100-Fossil-Steam
1910 | Inadequate air not due to equipment problems | Boiler | Boiler Design Limitations | D1 | Forced - Immediate | 2017 | Coal | CC | 100 | Fossil-Steam | SERC | Off-Peak | 4030.2783 | 7.33 | 1 | 1 | 1910-Inadequate air not due to equipment problems | D1-Forced - Immediate | 100-Fossil-Steam
1910 | Inadequate air not due to equipment problems | Boiler | Boiler Design Limitations | D1 | Forced - Immediate | 2017 | Coal | CC | 100 | Fossil-Steam | RFC | Summer | 160 | 10 | 1 | 1 | 1910-Inadequate air not due to equipment problems | D1-Forced - Immediate | 100-Fossil-Steam
1910 | Inadequate air not due to equipment problems | Boiler | Boiler Design Limitations | D1 | Forced - Immediate | 2017 | Coal | CC | 100 | Fossil-Steam | SERC | Summer | 1070.2667 | 8 | 1 | 1 | 1910-Inadequate air not due to equipment problems | D1-Forced - Immediate | 100-Fossil-Steam
1910 | Inadequate air not due to equipment problems | Boiler | Boiler Design Limitations | D1 | Forced - Immediate | 2017 | Coal | CC | 100 | Fossil-Steam | SERC | Winter | 46.55 | 7 | 1 | 1 | 1910-Inadequate air not due to equipment problems | D1-Forced - Immediate | 100-Fossil-Steam
1910 | Inadequate air not due to equipment problems | Boiler | Boiler Design Limitations | D1 | Forced - Immediate | 2017 | Coal | CC | 100 | Fossil-Steam | SERC | Winter | 126.608 | 2.46 | 1 | 1 | 1910-Inadequate air not due to equipment problems | D1-Forced - Immediate | 100-Fossil-Steam
1910 | Inadequate air not due to equipment problems | Boiler | Boiler Design Limitations | D1 | Forced - Immediate | 2017 | Coal | CC | 100 | Fossil-Steam | SERC | Winter | 1464.9353 | 8.84 | 1 | 1 | 1910-Inadequate air not due to equipment problems | D1-Forced - Immediate | 100-Fossil-Steam
1910 | Inadequate air not due to equipment problems | Boiler | Boiler Design Limitations | D1 | Forced - Immediate | 2017 | Gas | GG | 100 | Fossil-Steam | RFC | Off-Peak | 2105.5 | 5 | 1 | 1 | 1910-Inadequate air not due to equipment problems | D1-Forced - Immediate | 100-Fossil-Steam
1910 | Inadequate air not due to equipment problems | Boiler | Boiler Design Limitations | D1 | Forced - Immediate | 2017 | Coal | CC | 100 | Fossil-Steam | SERC | Off-Peak | 82.6 | 7 | 1 | 1 | 1910-Inadequate air not due to equipment problems | D1-Forced - Immediate | 100-Fossil-Steam
1910 | Inadequate air not due to equipment problems | Boiler | Boiler Design Limitations | D1 | Forced - Immediate | 2017 | Coal | CC | 100 | Fossil-Steam | SERC | Off-Peak | 130.975 | 6.5 | 1 | 1 | 1910-Inadequate air not due to equipment problems | D1-Forced - Immediate | 100-Fossil-Steam
1910 | Inadequate air not due to equipment problems | Boiler | Boiler Design Limitations | D1 | Forced - Immediate | 2017 | Coal | CC | 100 | Fossil-Steam | SERC | Off-Peak | 377.4 | 2.04 | 1 | 1 | 1910-Inadequate air not due to equipment problems | D1-Forced - Immediate | 100-Fossil-Steam
1910 | Inadequate air not due to equipment problems | Boiler | Boiler Design Limitations | D1 | Forced - Immediate | 2017 | Coal | CC | 100 | Fossil-Steam | SERC | Off-Peak | 789.3983 | 2.3 | 1 | 1 | 1910-Inadequate air not due to equipment problems | D1-Forced - Immediate | 100-Fossil-Steam
1910 | Inadequate air not due to equipment problems | Boiler | Boiler Design Limitations | D1 | Forced - Immediate | 2017 | Coal | CC | 100 | Fossil-Steam | SERC | Off-Peak | 1080.435 | 7.65 | 1 | 1 | 1910-Inadequate air not due to equipment problems | D1-Forced - Immediate | 100-Fossil-Steam
1910 | Inadequate air not due to equipment problems | Boiler | Boiler Design Limitations | D1 | Forced - Immediate | 2017 | Coal | CC | 100 | Fossil-Steam | SERC | Off-Peak | 1984.207 | 13.62 | 1 | 1 | 1910-Inadequate air not due to equipment problems | D1-Forced - Immediate | 100-Fossil-Steam
1910 | Inadequate air not due to equipment problems | Boiler | Boiler Design Limitations | D1 | Forced - Immediate | 2017 | Coal | CC | 100 | Fossil-Steam | SERC | Off-Peak | 3395.4493 | 10.84 | 1 | 1 | 1910-Inadequate air not due to equipment problems | D1-Forced - Immediate | 100-Fossil-Steam
1910 | Inadequate air not due to equipment problems | Boiler | Boiler Design Limitations | D1 | Forced - Immediate | 2017 | Coal | CC | 100 | Fossil-Steam | SERC | Summer | 186.5833 | 5 | 1 | 1 | 1910-Inadequate air not due to equipment problems | D1-Forced - Immediate | 100-Fossil-Steam
1910 | Inadequate air not due to equipment problems | Boiler | Boiler Design Limitations | D1 | Forced - Immediate | 2017 | Coal | CC | 100 | Fossil-Steam | SERC | Winter | 214.3 | 3 | 1 | 1 | 1910-Inadequate air not due to equipment problems | D1-Forced - Immediate | 100-Fossil-Steam
1910 | Inadequate air not due to equipment problems | Boiler | Boiler Design Limitations | D1 | Forced - Immediate | 2017 | Coal | CC | 100 | Fossil-Steam | SERC | Off-Peak | 46.65 | 9 | 1 | 1 | 1910-Inadequate air not due to equipment problems | D1-Forced - Immediate | 100-Fossil-Steam
1910 | Inadequate air not due to equipment problems | Boiler | Boiler Design Limitations | D1 | Forced - Immediate | 2017 | Coal | CC | 100 | Fossil-Steam | SERC | Off-Peak | 57.5667 | 2 | 1 | 1 | 1910-Inadequate air not due to equipment problems | D1-Forced - Immediate | 100-Fossil-Steam
1910 | Inadequate air not due to equipment problems | Boiler | Boiler Design Limitations | D1 | Forced - Immediate | 2017 | Coal | CC | 100 | Fossil-Steam | SERC | Off-Peak | 381.1 | 2.06 | 1 | 1 | 1910-Inadequate air not due to equipment problems | D1-Forced - Immediate | 100-Fossil-Steam
1910 | Inadequate air not due to equipment problems | Boiler | Boiler Design Limitations | D1 | Forced - Immediate | 2017 | Coal | CC | 100 | Fossil-Steam | SERC | Off-Peak | 625.2167 | 7 | 1 | 1 | 1910-Inadequate air not due to equipment problems | D1-Forced - Immediate | 100-Fossil-Steam
1910 | Inadequate air not due to equipment problems | Boiler | Boiler Design Limitations | D1 | Forced - Immediate | 2017 | Coal | CC | 100 | Fossil-Steam | SERC | Off-Peak | 2567.3878 | 8.53 | 1 | 1 | 1910-Inadequate air not due to equipment problems | D1-Forced - Immediate | 100-Fossil-Steam
1910 | Inadequate air not due to equipment problems | Boiler | Boiler Design Limitations | D1 | Forced - Immediate | 2017 | Coal | CC | 100 | Fossil-Steam | SERC | Summer | 288 | 3 | 1 | 1 | 1910-Inadequate air not due to equipment problems | D1-Forced - Immediate | 100-Fossil-Steam
1910 | Inadequate air not due to equipment problems | Boiler | Boiler Design Limitations | D1 | Forced - Immediate | 2017 | Coal | CC | 100 | Fossil-Steam | SERC | Summer | 2153.7983 | 4.1 | 1 | 1 | 1910-Inadequate air not due to equipment problems | D1-Forced - Immediate | 100-Fossil-Steam
1910 | Inadequate air not due to equipment problems | Boiler | Boiler Design Limitations | D1 | Forced - Immediate | 2017 | Coal | CC | 100 | Fossil-Steam | SERC | Winter | 123.8 | 2 | 1 | 1 | 1910-Inadequate air not due to equipment problems | D1-Forced - Immediate | 100-Fossil-Steam
1910 | Inadequate air not due to equipment problems | Boiler | Boiler Design Limitations | D1 | Forced - Immediate | 2017 | Coal | CC | 100 | Fossil-Steam | SERC | Winter | 272.2333 | 2 | 1 | 1 | 1910-Inadequate air not due to equipment problems | D1-Forced - Immediate | 100-Fossil-Steam
1910 | Inadequate air not due to equipment problems | Boiler | Boiler Design Limitations | D1 | Forced - Immediate | 2017 | Gas | GG | 100 | Fossil-Steam | RFC | Off-Peak | 105 | 15 | 1 | 1 | 1910-Inadequate air not due to equipment problems | D1-Forced - Immediate | 100-Fossil-Steam
1910 | Inadequate air not due to equipment problems | Boiler | Boiler Design Limitations | D1 | Forced - Immediate | 2017 | Gas | GG | 100 | Fossil-Steam | RFC | Summer | 128.0833 | 5 | 1 | 1 | 1910-Inadequate air not due to equipment problems | D1-Forced - Immediate | 100-Fossil-Steam
1910 | Inadequate air not due to equipment problems | Boiler | Boiler Design Limitations | D1 | Forced - Immediate | 2017 | Gas | GG | 100 | Fossil-Steam | RFC | Summer | 329.25 | 15 | 1 | 1 | 1910-Inadequate air not due to equipment problems | D1-Forced - Immediate | 100-Fossil-Steam
1910 | Inadequate air not due to equipment problems | Boiler | Boiler Design Limitations | D1 | Forced - Immediate | 2017 | Gas | GG | 100 | Fossil-Steam | RFC | Summer | 785.5833 | 11 | 1 | 1 | 1910-Inadequate air not due to equipment problems | D1-Forced - Immediate | 100-Fossil-Steam
1910 | Inadequate air not due to equipment problems | Boiler | Boiler Design Limitations | D1 | Forced - Immediate | 2017 | Gas | GG | 100 | Fossil-Steam | RFC | Winter | 7541.6667 | 20 | 1 | 1 | 1910-Inadequate air not due to equipment problems | D1-Forced - Immediate | 100-Fossil-Steam
1910 | Inadequate air not due to equipment problems | Boiler | Boiler Design Limitations | D3 | Forced - Postponed | 2017 | Gas | GG | 100 | Fossil-Steam | RFC | Off-Peak | 16622.5 | 30 | 1 | 1 | 1910-Inadequate air not due to equipment problems | D3-Forced - Postponed | 100-Fossil-Steam
1910 | Inadequate air not due to equipment problems | Boiler | Boiler Design Limitations | D1 | Forced - Immediate | 2017 | Coal | CC | 100 | Fossil-Steam | SERC | Off-Peak | 21.3 | 9 | 1 | 1 | 1910-Inadequate air not due to equipment problems | D1-Forced - Immediate | 100-Fossil-Steam
1910 | Inadequate air not due to equipment problems | Boiler | Boiler Design Limitations | D1 | Forced - Immediate | 2017 | Coal | CC | 100 | Fossil-Steam | SERC | Off-Peak | 123.8667 | 2 | 1 | 1 | 1910-Inadequate air not due to equipment problems | D1-Forced - Immediate | 100-Fossil-Steam
1910 | Inadequate air not due to equipment problems | Boiler | Boiler Design Limitations | D1 | Forced - Immediate | 2017 | Coal | CC | 100 | Fossil-Steam | SERC | Off-Peak | 159.6 | 7 | 1 | 1 | 1910-Inadequate air not due to equipment problems | D1-Forced - Immediate | 100-Fossil-Steam
1910 | Inadequate air not due to equipment problems | Boiler | Boiler Design Limitations | D1 | Forced - Immediate | 2017 | Coal | CC | 100 | Fossil-Steam | SERC | Off-Peak | 813.7667 | 2 | 1 | 1 | 1910-Inadequate air not due to equipment problems | D1-Forced - Immediate | 100-Fossil-Steam
1910 | Inadequate air not due to equipment problems | Boiler | Boiler Design Limitations | D1 | Forced - Immediate | 2017 | Coal | CC | 100 | Fossil-Steam | SERC | Off-Peak | 1311 | 3 | 1 | 1 | 1910-Inadequate air not due to equipment problems | D1-Forced - Immediate | 100-Fossil-Steam
1910 | Inadequate air not due to equipment problems | Boiler | Boiler Design Limitations | D1 | Forced - Immediate | 2017 | Coal | CC | 100 | Fossil-Steam | SERC | Summer | 1431.4667 | 8 | 1 | 1 | 1910-Inadequate air not due to equipment problems | D1-Forced - Immediate | 100-Fossil-Steam
1910 | Inadequate air not due to equipment problems | Boiler | Boiler Design Limitations | D1 | Forced - Immediate | 2017 | Coal | CC | 100 | Fossil-Steam | SERC | Summer | 2015.3333 | 8 | 1 | 1 | 1910-Inadequate air not due to equipment problems | D1-Forced - Immediate | 100-Fossil-Steam
1910 | Inadequate air not due to equipment problems | Boiler | Boiler Design Limitations | D1 | Forced - Immediate | 2017 | Coal | CC | 100 | Fossil-Steam | SERC | Winter | 168.5833 | 7 | 1 | 1 | 1910-Inadequate air not due to equipment problems | D1-Forced - Immediate | 100-Fossil-Steam
1910 | Inadequate air not due to equipment problems | Boiler | Boiler Design Limitations | D1 | Forced - Immediate | 2017 | Coal | CC | 100 | Fossil-Steam | SERC | Winter | 354.1 | 2 | 1 | 1 | 1910-Inadequate air not due to equipment problems | D1-Forced - Immediate | 100-Fossil-Steam
1910 | Inadequate air not due to equipment problems | Boiler | Boiler Design Limitations | D1 | Forced - Immediate | 2017 | Coal | CC | 100 | Fossil-Steam | SERC | Winter | 2362.9595 | 3.41 | 1 | 1 | 1910-Inadequate air not due to equipment problems | D1-Forced - Immediate | 100-Fossil-Steam
1910 | Inadequate air not due to equipment problems | Boiler | Boiler Design Limitations | D1 | Forced - Immediate | 2017 | Gas | GG | 100 | Fossil-Steam | RFC | Off-Peak | 184 | 15 | 1 | 1 | 1910-Inadequate air not due to equipment problems | D1-Forced - Immediate | 100-Fossil-Steam
1910 | Inadequate air not due to equipment problems | Boiler | Boiler Design Limitations | D1 | Forced - Immediate | 2017 | Gas | GG | 100 | Fossil-Steam | TRE | Off-Peak | 3443.75 | 25 | 1 | 1 | 1910-Inadequate air not due to equipment problems | D1-Forced - Immediate | 100-Fossil-Steam
1910 | Inadequate air not due to equipment problems | Boiler | Boiler Design Limitations | D1 | Forced - Immediate | 2017 | Gas | GG | 100 | Fossil-Steam | RFC | Summer | 237.6 | 9 | 1 | 1 | 1910-Inadequate air not due to equipment problems | D1-Forced - Immediate | 100-Fossil-Steam
1910 | Inadequate air not due to equipment problems | Boiler | Boiler Design Limitations | D3 | Forced - Postponed | 2017 | Gas | GG | 100 | Fossil-Steam | RFC | Off-Peak | 818.6667 | 20 | 1 | 1 | 1910-Inadequate air not due to equipment problems | D3-Forced - Postponed | 100-Fossil-Steam
1910 | Inadequate air not due to equipment problems | Boiler | Boiler Design Limitations | D1 | Forced - Immediate | 2017 | Coal | CC | 100 | Fossil-Steam | SERC | Off-Peak | 13.3 | 2 | 1 | 1 | 1910-Inadequate air not due to equipment problems | D1-Forced - Immediate | 100-Fossil-Steam
1910 | Inadequate air not due to equipment problems | Boiler | Boiler Design Limitations | D1 | Forced - Immediate | 2017 | Coal | CC | 100 | Fossil-Steam | WECC | Off-Peak | 27.302 | 1.46 | 1 | 1 | 1910-Inadequate air not due to equipment problems | D1-Forced - Immediate | 100-Fossil-Steam
1910 | Inadequate air not due to equipment problems | Boiler | Boiler Design Limitations | D1 | Forced - Immediate | 2017 | Coal | CC | 100 | Fossil-Steam | SERC | Off-Peak | 106.35 | 9 | 1 | 1 | 1910-Inadequate air not due to equipment problems | D1-Forced - Immediate | 100-Fossil-Steam
1910 | Inadequate air not due to equipment problems | Boiler | Boiler Design Limitations | D1 | Forced - Immediate | 2017 | Coal | CC | 100 | Fossil-Steam | SERC | Off-Peak | 485.071 | 2.46 | 1 | 1 | 1910-Inadequate air not due to equipment problems | D1-Forced - Immediate | 100-Fossil-Steam
1910 | Inadequate air not due to equipment problems | Boiler | Boiler Design Limitations | D1 | Forced - Immediate | 2017 | Coal | CC | 100 | Fossil-Steam | SERC | Off-Peak | 3963.701 | 6.78 | 1 | 1 | 1910-Inadequate air not due to equipment problems | D1-Forced - Immediate | 100-Fossil-Steam
1910 | Inadequate air not due to equipment problems | Boiler | Boiler Design Limitations | D1 | Forced - Immediate | 2017 | Coal | CC | 100 | Fossil-Steam | SERC | Summer | 745.3333 | 8 | 1 | 1 | 1910-Inadequate air not due to equipment problems | D1-Forced - Immediate | 100-Fossil-Steam
1910 | Inadequate air not due to equipment problems | Boiler | Boiler Design Limitations | D1 | Forced - Immediate | 2017 | Coal | CC | 100 | Fossil-Steam | SERC | Summer | 1129.5 | 3 | 1 | 1 | 1910-Inadequate air not due to equipment problems | D1-Forced - Immediate | 100-Fossil-Steam
1910 | Inadequate air not due to equipment problems | Boiler | Boiler Design Limitations | D1 | Forced - Immediate | 2017 | Coal | CC | 100 | Fossil-Steam | SERC | Winter | 344.2833 | 7 | 1 | 1 | 1910-Inadequate air not due to equipment problems | D1-Forced - Immediate | 100-Fossil-Steam
1910 | Inadequate air not due to equipment problems | Boiler | Boiler Design Limitations | D1 | Forced - Immediate | 2017 | Coal | CC | 100 | Fossil-Steam | SERC | Winter | 2016 | 3 | 1 | 1 | 1910-Inadequate air not due to equipment problems | D1-Forced - Immediate | 100-Fossil-Steam
1910 | Inadequate air not due to equipment problems | Boiler | Boiler Design Limitations | D1 | Forced - Immediate | 2017 | Coal | CC | 100 | Fossil-Steam | SERC | Winter | 4600.8 | 7.1 | 1 | 1 | 1910-Inadequate air not due to equipment problems | D1-Forced - Immediate | 100-Fossil-Steam
1910 | Inadequate air not due to equipment problems | Boiler | Boiler Design Limitations | D1 | Forced - Immediate | 2017 | Gas | GG | 100 | Fossil-Steam | RFC | Summer | 1436.6666 | 25 | 1 | 1 | 1910-Inadequate air not due to equipment problems | D1-Forced - Immediate | 100-Fossil-Steam
1910 | Inadequate air not due to equipment problems | Boiler | Boiler Design Limitations | D1 | Forced - Immediate | 2017 | Gas | GG | 100 | Fossil-Steam | RFC | Winter | 2276.6667 | 20 | 1 | 1 | 1910-Inadequate air not due to equipment problems | D1-Forced - Immediate | 100-Fossil-Steam
1910 | Inadequate air not due to equipment problems | Boiler | Boiler Design Limitations | SF | Startup Failure | 2017 | Coal | CC | 100 | Fossil-Steam | SERC | Winter | 919.79 | 61.8 | 1 | 1 | 1910-Inadequate air not due to equipment problems | SF-Startup Failure | 100-Fossil-Steam
1980 | Boiler safety valve test | Boiler | Miscellaneous (Boiler) | D1 | Forced - Immediate | 2017 | Coal | LI | 100 | Fossil-Steam | TRE | Summer | 610 | 122 | 1 | 1 | 1980-Boiler safety valve test | D1-Forced - Immediate | 100-Fossil-Steam
1980 | Boiler safety valve test | Boiler | Miscellaneous (Boiler) | D1 | Forced - Immediate | 2017 | Coal | LI | 100 | Fossil-Steam | TRE | Winter | 1140 | 190 | 1 | 1 | 1980-Boiler safety valve test | D1-Forced - Immediate | 100-Fossil-Steam
1980 | Boiler safety valve test | Boiler | Miscellaneous (Boiler) | U1 | Forced - Immediate | 2017 | Coal | CC | 100 | Fossil-Steam | RFC | Off-Peak | 5350.8 | 546 | 1 | 1 | 1980-Boiler safety valve test | U1-Forced - Immediate | 100-Fossil-Steam
1980 | Boiler safety valve test | Boiler | Miscellaneous (Boiler) | U1 | Forced - Immediate | 2017 | Coal | CC | 100 | Fossil-Steam | RFC | Summer | 673.3998 | 546 | 1 | 1 | 1980-Boiler safety valve test | U1-Forced - Immediate | 100-Fossil-Steam
1980 | Boiler safety valve test | Boiler | Miscellaneous (Boiler) | D1 | Forced - Immediate | 2017 | Coal | CC | 100 | Fossil-Steam | RFC | Off-Peak | 650 | 100 | 1 | 1 | 1980-Boiler safety valve test | D1-Forced - Immediate | 100-Fossil-Steam
1980 | Boiler safety valve test | Boiler | Miscellaneous (Boiler) | D1 | Forced - Immediate | 2017 | Coal | CC | 100 | Fossil-Steam | SERC | Off-Peak | 1399 | 139.9 | 1 | 1 | 1980-Boiler safety valve test | D1-Forced - Immediate | 100-Fossil-Steam
1980 | Boiler safety valve test | Boiler | Miscellaneous (Boiler) | D1 | Forced - Immediate | 2017 | Coal | CC | 100 | Fossil-Steam | SERC | Summer | 210 | 70 | 1 | 1 | 1980-Boiler safety valve test | D1-Forced - Immediate | 100-Fossil-Steam
1980 | Boiler safety valve test | Boiler | Miscellaneous (Boiler) | D1 | Forced - Immediate | 2017 | Gas | GG | 100 | Fossil-Steam | MRO | Winter | 453.3666 | 203 | 1 | 1 | 1980-Boiler safety valve test | D1-Forced - Immediate | 100-Fossil-Steam
1980 | Boiler safety valve test | Boiler | Miscellaneous (Boiler) | D1 | Forced - Immediate | 2017 | Coal | CC | 100 | Fossil-Steam | MRO | Off-Peak | 120 | 90 | 1 | 1 | 1980-Boiler safety valve test | D1-Forced - Immediate | 100-Fossil-Steam
1980 | Boiler safety valve test | Boiler | Miscellaneous (Boiler) | D1 | Forced - Immediate | 2017 | Coal | CC | 100 | Fossil-Steam | SERC | Summer | 803.9166 | 55 | 1 | 1 | 1980-Boiler safety valve test | D1-Forced - Immediate | 100-Fossil-Steam
1980 | Boiler safety valve test | Boiler | Miscellaneous (Boiler) | D1 | Forced - Immediate | 2017 | Gas | GG | 100 | Fossil-Steam | TRE | Summer | 100 | 15 | 1 | 1 | 1980-Boiler safety valve test | D1-Forced - Immediate | 100-Fossil-Steam
1980 | Boiler safety valve test | Boiler | Miscellaneous (Boiler) | D1 | Forced - Immediate | 2017 | Coal | CC | 100 | Fossil-Steam | MRO | Off-Peak | 530 | 106 | 1 | 1 | 1980-Boiler safety valve test | D1-Forced - Immediate | 100-Fossil-Steam
1980 | Boiler safety valve test | Boiler | Miscellaneous (Boiler) | D1 | Forced - Immediate | 2017 | Coal | CC | 100 | Fossil-Steam | RFC | Off-Peak | 1050 | 100 | 1 | 1 | 1980-Boiler safety valve test | D1-Forced - Immediate | 100-Fossil-Steam
1980 | Boiler safety valve test | Boiler | Miscellaneous (Boiler) | D1 | Forced - Immediate | 2017 | Coal | CC | 100 | Fossil-Steam | SERC | Summer | 2000 | 200 | 1 | 1 | 1980-Boiler safety valve test | D1-Forced - Immediate | 100-Fossil-Steam
1980 | Boiler safety valve test | Boiler | Miscellaneous (Boiler) | D1 | Forced - Immediate | 2017 | Gas | GG | 100 | Fossil-Steam | NPCC | Summer | 64.4 | 42 | 1 | 1 | 1980-Boiler safety valve test | D1-Forced - Immediate | 100-Fossil-Steam
1980 | Boiler safety valve test | Boiler | Miscellaneous (Boiler) | D2 | Forced - Delayed | 2017 | Gas | GG | 100 | Fossil-Steam | MRO | Summer | 155 | 60 | 1 | 1 | 1980-Boiler safety valve test | D2-Forced - Delayed | 100-Fossil-Steam
1980 | Boiler safety valve test | Boiler | Miscellaneous (Boiler) | U1 | Forced - Immediate | 2017 | Coal | CC | 100 | Fossil-Steam | RFC | Summer | 1142.1163 | 493 | 1 | 1 | 1980-Boiler safety valve test | U1-Forced - Immediate | 100-Fossil-Steam
1980 | Boiler safety valve test | Boiler | Miscellaneous (Boiler) | D1 | Forced - Immediate | 2017 | Coal | CC | 100 | Fossil-Steam | SERC | Summer | 680.2516 | 133.82 | 1 | 1 | 1980-Boiler safety valve test | D1-Forced - Immediate | 100-Fossil-Steam
1990 | Boiler performance testing (use code 9999 for total unit performance testing) | Boiler | Miscellaneous (Boiler) | D1 | Forced - Immediate | 2017 | Coal | CC | 100 | Fossil-Steam | SERC | Off-Peak | 2400 | 240 | 1 | 1 | 1990-Boiler performance testing (use code 9999 for total unit performance testing) | D1-Forced - Immediate | 100-Fossil-Steam
1990 | Boiler performance testing (use code 9999 for total unit performance testing) | Boiler | Miscellaneous (Boiler) | D1 | Forced - Immediate | 2017 | Coal | CC | 100 | Fossil-Steam | NPCC | Summer | 60.6333 | 107 | 1 | 1 | 1990-Boiler performance testing (use code 9999 for total unit performance testing) | D1-Forced - Immediate | 100-Fossil-Steam
1990 | Boiler performance testing (use code 9999 for total unit performance testing) | Boiler | Miscellaneous (Boiler) | D3 | Forced - Postponed | 2017 | Coal | CC | 100 | Fossil-Steam | WECC | Summer | 13.3333 | 32 | 1 | 1 | 1990-Boiler performance testing (use code 9999 for total unit performance testing) | D3-Forced - Postponed | 100-Fossil-Steam
1990 | Boiler performance testing (use code 9999 for total unit performance testing) | Boiler | Miscellaneous (Boiler) | D3 | Forced - Postponed | 2017 | Coal | CC | 100 | Fossil-Steam | WECC | Summer | 25.6166 | 53 | 1 | 1 | 1990-Boiler performance testing (use code 9999 for total unit performance testing) | D3-Forced - Postponed | 100-Fossil-Steam
1990 | Boiler performance testing (use code 9999 for total unit performance testing) | Boiler | Miscellaneous (Boiler) | D3 | Forced - Postponed | 2017 | Coal | CC | 100 | Fossil-Steam | WECC | Summer | 32.8333 | 10 | 1 | 1 | 1990-Boiler performance testing (use code 9999 for total unit performance testing) | D3-Forced - Postponed | 100-Fossil-Steam
1990 | Boiler performance testing (use code 9999 for total unit performance testing) | Boiler | Miscellaneous (Boiler) | D3 | Forced - Postponed | 2017 | Coal | CC | 100 | Fossil-Steam | WECC | Summer | 36.3999 | 78 | 1 | 1 | 1990-Boiler performance testing (use code 9999 for total unit performance testing) | D3-Forced - Postponed | 100-Fossil-Steam
1990 | Boiler performance testing (use code 9999 for total unit performance testing) | Boiler | Miscellaneous (Boiler) | D3 | Forced - Postponed | 2017 | Coal | CC | 100 | Fossil-Steam | WECC | Summer | 38.3333 | 100 | 1 | 1 | 1990-Boiler performance testing (use code 9999 for total unit performance testing) | D3-Forced - Postponed | 100-Fossil-Steam
1990 | Boiler performance testing (use code 9999 for total unit performance testing) | Boiler | Miscellaneous (Boiler) | D3 | Forced - Postponed | 2017 | Coal | CC | 100 | Fossil-Steam | WECC | Summer | 46 | 120 | 1 | 1 | 1990-Boiler performance testing (use code 9999 for total unit performance testing) | D3-Forced - Postponed | 100-Fossil-Steam
1990 | Boiler performance testing (use code 9999 for total unit performance testing) | Boiler | Miscellaneous (Boiler) | D3 | Forced - Postponed | 2017 | Coal | CC | 100 | Fossil-Steam | WECC | Summer | 50.4 | 7 | 1 | 1 | 1990-Boiler performance testing (use code 9999 for total unit performance testing) | D3-Forced - Postponed | 100-Fossil-Steam
1990 | Boiler performance testing (use code 9999 for total unit performance testing) | Boiler | Miscellaneous (Boiler) | D3 | Forced - Postponed | 2017 | Coal | CC | 100 | Fossil-Steam | WECC | Summer | 51.8 | 7 | 1 | 1 | 1990-Boiler performance testing (use code 9999 for total unit performance testing) | D3-Forced - Postponed | 100-Fossil-Steam
1990 | Boiler performance testing (use code 9999 for total unit performance testing) | Boiler | Miscellaneous (Boiler) | D3 | Forced - Postponed | 2017 | Coal | CC | 100 | Fossil-Steam | WECC | Summer | 159.1331 | 308 | 1 | 1 | 1990-Boiler performance testing (use code 9999 for total unit performance testing) | D3-Forced - Postponed | 100-Fossil-Steam
1990 | Boiler performance testing (use code 9999 for total unit performance testing) | Boiler | Miscellaneous (Boiler) | D3 | Forced - Postponed | 2017 | Coal | CC | 100 | Fossil-Steam | WECC | Summer | 2528.3331 | 410 | 1 | 1 | 1990-Boiler performance testing (use code 9999 for total unit performance testing) | D3-Forced - Postponed | 100-Fossil-Steam
1990 | Boiler performance testing (use code 9999 for total unit performance testing) | Boiler | Miscellaneous (Boiler) | D1 | Forced - Immediate | 2017 | Coal | CC | 100 | Fossil-Steam | MRO | Off-Peak | 700 | 140 | 1 | 1 | 1990-Boiler performance testing (use code 9999 for total unit performance testing) | D1-Forced - Immediate | 100-Fossil-Steam
1990 | Boiler performance testing (use code 9999 for total unit performance testing) | Boiler | Miscellaneous (Boiler) | D3 | Forced - Postponed | 2017 | Coal | CC | 100 | Fossil-Steam | WECC | Summer | 11 | 44 | 1 | 1 | 1990-Boiler performance testing (use code 9999 for total unit performance testing) | D3-Forced - Postponed | 100-Fossil-Steam
1990 | Boiler performance testing (use code 9999 for total unit performance testing) | Boiler | Miscellaneous (Boiler) | D3 | Forced - Postponed | 2017 | Coal | CC | 100 | Fossil-Steam | WECC | Summer | 33.6 | 96 | 1 | 1 | 1990-Boiler performance testing (use code 9999 for total unit performance testing) | D3-Forced - Postponed | 100-Fossil-Steam
1990 | Boiler performance testing (use code 9999 for total unit performance testing) | Boiler | Miscellaneous (Boiler) | D3 | Forced - Postponed | 2017 | Coal | CC | 100 | Fossil-Steam | WECC | Summer | 52.9333 | 8 | 1 | 1 | 1990-Boiler performance testing (use code 9999 for total unit performance testing) | D3-Forced - Postponed | 100-Fossil-Steam
1990 | Boiler performance testing (use code 9999 for total unit performance testing) | Boiler | Miscellaneous (Boiler) | D3 | Forced - Postponed | 2017 | Coal | CC | 100 | Fossil-Steam | WECC | Summer | 62.9333 | 59 | 1 | 1 | 1990-Boiler performance testing (use code 9999 for total unit performance testing) | D3-Forced - Postponed | 100-Fossil-Steam
1990 | Boiler performance testing (use code 9999 for total unit performance testing) | Boiler | Miscellaneous (Boiler) | D3 | Forced - Postponed | 2017 | Coal | CC | 100 | Fossil-Steam | WECC | Summer | 66 | 60 | 1 | 1 | 1990-Boiler performance testing (use code 9999 for total unit performance testing) | D3-Forced - Postponed | 100-Fossil-Steam
1990 | Boiler performance testing (use code 9999 for total unit performance testing) | Boiler | Miscellaneous (Boiler) | D3 | Forced - Postponed | 2017 | Coal | CC | 100 | Fossil-Steam | WECC | Summer | 71.7332 | 269 | 1 | 1 | 1990-Boiler performance testing (use code 9999 for total unit performance testing) | D3-Forced - Postponed | 100-Fossil-Steam
1990 | Boiler performance testing (use code 9999 for total unit performance testing) | Boiler | Miscellaneous (Boiler) | D3 | Forced - Postponed | 2017 | Coal | CC | 100 | Fossil-Steam | WECC | Summer | 98.2665 | 268 | 1 | 1 | 1990-Boiler performance testing (use code 9999 for total unit performance testing) | D3-Forced - Postponed | 100-Fossil-Steam
1990 | Boiler performance testing (use code 9999 for total unit performance testing) | Boiler | Miscellaneous (Boiler) | D3 | Forced - Postponed | 2017 | Coal | CC | 100 | Fossil-Steam | WECC | Summer | 148.7998 | 288 | 1 | 1 | 1990-Boiler performance testing (use code 9999 for total unit performance testing) | D3-Forced - Postponed | 100-Fossil-Steam
1990 | Boiler performance testing (use code 9999 for total unit performance testing) | Boiler | Miscellaneous (Boiler) | D3 | Forced - Postponed | 2017 | Coal | CC | 100 | Fossil-Steam | WECC | Summer | 201.6666 | 121 | 1 | 1 | 1990-Boiler performance testing (use code 9999 for total unit performance testing) | D3-Forced - Postponed | 100-Fossil-Steam
1990 | Boiler performance testing (use code 9999 for total unit performance testing) | Boiler | Miscellaneous (Boiler) | D3 | Forced - Postponed | 2017 | Coal | CC | 100 | Fossil-Steam | WECC | Summer | 1574.5 | 335 | 1 | 1 | 1990-Boiler performance testing (use code 9999 for total unit performance testing) | D3-Forced - Postponed | 100-Fossil-Steam
1990 | Boiler performance testing (use code 9999 for total unit performance testing) | Boiler | Miscellaneous (Boiler) | D3 | Forced - Postponed | 2017 | Coal | CC | 100 | Fossil-Steam | WECC | Summer | 16.8 | 63 | 1 | 1 | 1990-Boiler performance testing (use code 9999 for total unit performance testing) | D3-Forced - Postponed | 100-Fossil-Steam
1990 | Boiler performance testing (use code 9999 for total unit performance testing) | Boiler | Miscellaneous (Boiler) | D3 | Forced - Postponed | 2017 | Coal | CC | 100 | Fossil-Steam | WECC | Summer | 57.6333 | 13 | 1 | 1 | 1990-Boiler performance testing (use code 9999 for total unit performance testing) | D3-Forced - Postponed | 100-Fossil-Steam
1990 | Boiler performance testing (use code 9999 for total unit performance testing) | Boiler | Miscellaneous (Boiler) | D3 | Forced - Postponed | 2017 | Coal | CC | 100 | Fossil-Steam | WECC | Summer | 89.3 | 114 | 1 | 1 | 1990-Boiler performance testing (use code 9999 for total unit performance testing) | D3-Forced - Postponed | 100-Fossil-Steam
1990 | Boiler performance testing (use code 9999 for total unit performance testing) | Boiler | Miscellaneous (Boiler) | D3 | Forced - Postponed | 2017 | Coal | CC | 100 | Fossil-Steam | WECC | Summer | 109 | 109 | 1 | 1 | 1990-Boiler performance testing (use code 9999 for total unit performance testing) | D3-Forced - Postponed | 100-Fossil-Steam
1990 | Boiler performance testing (use code 9999 for total unit performance testing) | Boiler | Miscellaneous (Boiler) | D3 | Forced - Postponed | 2017 | Coal | CC | 100 | Fossil-Steam | WECC | Summer | 590.6999 | 198 | 1 | 1 | 1990-Boiler performance testing (use code 9999 for total unit performance testing) | D3-Forced - Postponed | 100-Fossil-Steam
1990 | Boiler performance testing (use code 9999 for total unit performance testing) | Boiler | Miscellaneous (Boiler) | D3 | Forced - Postponed | 2017 | Coal | CC | 100 | Fossil-Steam | WECC | Summer | 600 | 150 | 1 | 1 | 1990-Boiler performance testing (use code 9999 for total unit performance testing) | D3-Forced - Postponed | 100-Fossil-Steam
1990 | Boiler performance testing (use code 9999 for total unit performance testing) | Boiler | Miscellaneous (Boiler) | D1 | Forced - Immediate | 2017 | Coal | CC | 100 | Fossil-Steam | MRO | Off-Peak | 1575 | 315 | 1 | 1 | 1990-Boiler performance testing (use code 9999 for total unit performance testing) | D1-Forced - Immediate | 100-Fossil-Steam
1990 | Boiler performance testing (use code 9999 for total unit performance testing) | Boiler | Miscellaneous (Boiler) | D1 | Forced - Immediate | 2017 | Gas | GG | 100 | Fossil-Steam | RFC | Summer | 14678 | 41 | 1 | 1 | 1990-Boiler performance testing (use code 9999 for total unit performance testing) | D1-Forced - Immediate | 100-Fossil-Steam
1990 | Boiler performance testing (use code 9999 for total unit performance testing) | Boiler | Miscellaneous (Boiler) | D3 | Forced - Postponed | 2017 | Coal | CC | 100 | Fossil-Steam | SERC | Off-Peak | 5577 | 429 | 1 | 1 | 1990-Boiler performance testing (use code 9999 for total unit performance testing) | D3-Forced - Postponed | 100-Fossil-Steam
1990 | Boiler performance testing (use code 9999 for total unit performance testing) | Boiler | Miscellaneous (Boiler) | D3 | Forced - Postponed | 2017 | Coal | CC | 100 | Fossil-Steam | WECC | Summer | 6 | 20 | 1 | 1 | 1990-Boiler performance testing (use code 9999 for total unit performance testing) | D3-Forced - Postponed | 100-Fossil-Steam
1990 | Boiler performance testing (use code 9999 for total unit performance testing) | Boiler | Miscellaneous (Boiler) | D3 | Forced - Postponed | 2017 | Coal | CC | 100 | Fossil-Steam | WECC | Summer | 28.6166 | 101 | 1 | 1 | 1990-Boiler performance testing (use code 9999 for total unit performance testing) | D3-Forced - Postponed | 100-Fossil-Steam
1990 | Boiler performance testing (use code 9999 for total unit performance testing) | Boiler | Miscellaneous (Boiler) | D3 | Forced - Postponed | 2017 | Coal | CC | 100 | Fossil-Steam | WECC | Summer | 32.0666 | 74 | 1 | 1 | 1990-Boiler performance testing (use code 9999 for total unit performance testing) | D3-Forced - Postponed | 100-Fossil-Steam
1990 | Boiler performance testing (use code 9999 for total unit performance testing) | Boiler | Miscellaneous (Boiler) | D3 | Forced - Postponed | 2017 | Coal | CC | 100 | Fossil-Steam | WECC | Summer | 33.5 | 134 | 1 | 1 | 1990-Boiler performance testing (use code 9999 for total unit performance testing) | D3-Forced - Postponed | 100-Fossil-Steam
1990 | Boiler performance testing (use code 9999 for total unit performance testing) | Boiler | Miscellaneous (Boiler) | D3 | Forced - Postponed | 2017 | Coal | CC | 100 | Fossil-Steam | WECC | Summer | 34.85 | 41 | 1 | 1 | 1990-Boiler performance testing (use code 9999 for total unit performance testing) | D3-Forced - Postponed | 100-Fossil-Steam
1990 | Boiler performance testing (use code 9999 for total unit performance testing) | Boiler | Miscellaneous (Boiler) | D3 | Forced - Postponed | 2017 | Coal | CC | 100 | Fossil-Steam | WECC | Summer | 42.8833 | 83 | 1 | 1 | 1990-Boiler performance testing (use code 9999 for total unit performance testing) | D3-Forced - Postponed | 100-Fossil-Steam
1990 | Boiler performance testing (use code 9999 for total unit performance testing) | Boiler | Miscellaneous (Boiler) | D3 | Forced - Postponed | 2017 | Coal | CC | 100 | Fossil-Steam | WECC | Summer | 48.4499 | 153 | 1 | 1 | 1990-Boiler performance testing (use code 9999 for total unit performance testing) | D3-Forced - Postponed | 100-Fossil-Steam
1990 | Boiler performance testing (use code 9999 for total unit performance testing) | Boiler | Miscellaneous (Boiler) | D3 | Forced - Postponed | 2017 | Coal | CC | 100 | Fossil-Steam | WECC | Summer | 57.5166 | 119 | 1 | 1 | 1990-Boiler performance testing (use code 9999 for total unit performance testing) | D3-Forced - Postponed | 100-Fossil-Steam
1990 | Boiler performance testing (use code 9999 for total unit performance testing) | Boiler | Miscellaneous (Boiler) | D3 | Forced - Postponed | 2017 | Coal | CC | 100 | Fossil-Steam | WECC | Summer | 63.9332 | 137 | 1 | 1 | 1990-Boiler performance testing (use code 9999 for total unit performance testing) | D3-Forced - Postponed | 100-Fossil-Steam
1990 | Boiler performance testing (use code 9999 for total unit performance testing) | Boiler | Miscellaneous (Boiler) | D3 | Forced - Postponed | 2017 | Coal | CC | 100 | Fossil-Steam | WECC | Summer | 114.6666 | 172 | 1 | 1 | 1990-Boiler performance testing (use code 9999 for total unit performance testing) | D3-Forced - Postponed | 100-Fossil-Steam
1990 | Boiler performance testing (use code 9999 for total unit performance testing) | Boiler | Miscellaneous (Boiler) | D3 | Forced - Postponed | 2017 | Coal | CC | 100 | Fossil-Steam | WECC | Summer | 297.7332 | 203 | 1 | 1 | 1990-Boiler performance testing (use code 9999 for total unit performance testing) | D3-Forced - Postponed | 100-Fossil-Steam
1990 | Boiler performance testing (use code 9999 for total unit performance testing) | Boiler | Miscellaneous (Boiler) | D3 | Forced - Postponed | 2017 | Coal | CC | 100 | Fossil-Steam | WECC | Summer | 1445.3333 | 160 | 1 | 1 | 1990-Boiler performance testing (use code 9999 for total unit performance testing) | D3-Forced - Postponed | 100-Fossil-Steam
1990 | Boiler performance testing (use code 9999 for total unit performance testing) | Boiler | Miscellaneous (Boiler) | D1 | Forced - Immediate | 2017 | Coal | CC | 100 | Fossil-Steam | SERC | Off-Peak | 3361.5 | 405 | 1 | 1 | 1990-Boiler performance testing (use code 9999 for total unit performance testing) | D1-Forced - Immediate | 100-Fossil-Steam
1990 | Boiler performance testing (use code 9999 for total unit performance testing) | Boiler | Miscellaneous (Boiler) | D3 | Forced - Postponed | 2017 | Coal | CC | 100 | Fossil-Steam | WECC | Summer | 53.7499 | 129 | 1 | 1 | 1990-Boiler performance testing (use code 9999 for total unit performance testing) | D3-Forced - Postponed | 100-Fossil-Steam
1990 | Boiler performance testing (use code 9999 for total unit performance testing) | Boiler | Miscellaneous (Boiler) | D3 | Forced - Postponed | 2017 | Coal | CC | 100 | Fossil-Steam | WECC | Summer | 55.7332 | 209 | 1 | 1 | 1990-Boiler performance testing (use code 9999 for total unit performance testing) | D3-Forced - Postponed | 100-Fossil-Steam
1990 | Boiler performance testing (use code 9999 for total unit performance testing) | Boiler | Miscellaneous (Boiler) | D3 | Forced - Postponed | 2017 | Coal | CC | 100 | Fossil-Steam | WECC | Summer | 81.6 | 102 | 1 | 1 | 1990-Boiler performance testing (use code 9999 for total unit performance testing) | D3-Forced - Postponed | 100-Fossil-Steam
1990 | Boiler performance testing (use code 9999 for total unit performance testing) | Boiler | Miscellaneous (Boiler) | D3 | Forced - Postponed | 2017 | Coal | CC | 100 | Fossil-Steam | WECC | Summer | 2823.3331 | 308 | 1 | 1 | 1990-Boiler performance testing (use code 9999 for total unit performance testing) | D3-Forced - Postponed | 100-Fossil-Steam
1990 | Boiler performance testing (use code 9999 for total unit performance testing) | Boiler | Miscellaneous (Boiler) | D1 | Forced - Immediate | 2017 | Coal | CC | 100 | Fossil-Steam | NPCC | Summer | 87.7333 | 112 | 1 | 1 | 1990-Boiler performance testing (use code 9999 for total unit performance testing) | D1-Forced - Immediate | 100-Fossil-Steam
1990 | Boiler performance testing (use code 9999 for total unit performance testing) | Boiler | Miscellaneous (Boiler) | D3 | Forced - Postponed | 2017 | Coal | CC | 100 | Fossil-Steam | SERC | Off-Peak | 1923.95 | 239 | 1 | 1 | 1990-Boiler performance testing (use code 9999 for total unit performance testing) | D3-Forced - Postponed | 100-Fossil-Steam
1990 | Boiler performance testing (use code 9999 for total unit performance testing) | Boiler | Miscellaneous (Boiler) | D3 | Forced - Postponed | 2017 | Coal | CC | 100 | Fossil-Steam | WECC | Summer | 26.1333 | 56 | 1 | 1 | 1990-Boiler performance testing (use code 9999 for total unit performance testing) | D3-Forced - Postponed | 100-Fossil-Steam
1990 | Boiler performance testing (use code 9999 for total unit performance testing) | Boiler | Miscellaneous (Boiler) | D3 | Forced - Postponed | 2017 | Coal | CC | 100 | Fossil-Steam | WECC | Summer | 50.85 | 9 | 1 | 1 | 1990-Boiler performance testing (use code 9999 for total unit performance testing) | D3-Forced - Postponed | 100-Fossil-Steam
1990 | Boiler performance testing (use code 9999 for total unit performance testing) | Boiler | Miscellaneous (Boiler) | D3 | Forced - Postponed | 2017 | Coal | CC | 100 | Fossil-Steam | WECC | Summer | 65.5499 | 171 | 1 | 1 | 1990-Boiler performance testing (use code 9999 for total unit performance testing) | D3-Forced - Postponed | 100-Fossil-Steam
1990 | Boiler performance testing (use code 9999 for total unit performance testing) | Boiler | Miscellaneous (Boiler) | D3 | Forced - Postponed | 2017 | Coal | CC | 100 | Fossil-Steam | WECC | Summer | 464.5666 | 154 | 1 | 1 | 1990-Boiler performance testing (use code 9999 for total unit performance testing) | D3-Forced - Postponed | 100-Fossil-Steam
1990 | Boiler performance testing (use code 9999 for total unit performance testing) | Boiler | Miscellaneous (Boiler) | D1 | Forced - Immediate | 2017 | Coal | CC | 100 | Fossil-Steam | MRO | Off-Peak | 275 | 55 | 1 | 1 | 1990-Boiler performance testing (use code 9999 for total unit performance testing) | D1-Forced - Immediate | 100-Fossil-Steam
1990 | Boiler performance testing (use code 9999 for total unit performance testing) | Boiler | Miscellaneous (Boiler) | D2 | Forced - Delayed | 2017 | Coal | CC | 100 | Fossil-Steam | WECC | Off-Peak | 3048 | 381 | 1 | 1 | 1990-Boiler performance testing (use code 9999 for total unit performance testing) | D2-Forced - Delayed | 100-Fossil-Steam
1990 | Boiler performance testing (use code 9999 for total unit performance testing) | Boiler | Miscellaneous (Boiler) | D3 | Forced - Postponed | 2017 | Coal | CC | 100 | Fossil-Steam | SERC | Off-Peak | 6024.1667 | 25 | 1 | 1 | 1990-Boiler performance testing (use code 9999 for total unit performance testing) | D3-Forced - Postponed | 100-Fossil-Steam
1990 | Boiler performance testing (use code 9999 for total unit performance testing) | Boiler | Miscellaneous (Boiler) | D3 | Forced - Postponed | 2017 | Coal | CC | 100 | Fossil-Steam | WECC | Summer | 4.9833 | 13 | 1 | 1 | 1990-Boiler performance testing (use code 9999 for total unit performance testing) | D3-Forced - Postponed | 100-Fossil-Steam
1990 | Boiler performance testing (use code 9999 for total unit performance testing) | Boiler | Miscellaneous (Boiler) | D3 | Forced - Postponed | 2017 | Coal | CC | 100 | Fossil-Steam | WECC | Summer | 10.5667 | 2 | 1 | 1 | 1990-Boiler performance testing (use code 9999 for total unit performance testing) | D3-Forced - Postponed | 100-Fossil-Steam
1990 | Boiler performance testing (use code 9999 for total unit performance testing) | Boiler | Miscellaneous (Boiler) | D3 | Forced - Postponed | 2017 | Coal | CC | 100 | Fossil-Steam | WECC | Summer | 24.6 | 82 | 1 | 1 | 1990-Boiler performance testing (use code 9999 for total unit performance testing) | D3-Forced - Postponed | 100-Fossil-Steam
1990 | Boiler performance testing (use code 9999 for total unit performance testing) | Boiler | Miscellaneous (Boiler) | D3 | Forced - Postponed | 2017 | Coal | CC | 100 | Fossil-Steam | WECC | Summer | 24.9333 | 88 | 1 | 1 | 1990-Boiler performance testing (use code 9999 for total unit performance testing) | D3-Forced - Postponed | 100-Fossil-Steam
1990 | Boiler performance testing (use code 9999 for total unit performance testing) | Boiler | Miscellaneous (Boiler) | D3 | Forced - Postponed | 2017 | Coal | CC | 100 | Fossil-Steam | WECC | Summer | 50.05 | 77 | 1 | 1 | 1990-Boiler performance testing (use code 9999 for total unit performance testing) | D3-Forced - Postponed | 100-Fossil-Steam
1990 | Boiler performance testing (use code 9999 for total unit performance testing) | Boiler | Miscellaneous (Boiler) | D3 | Forced - Postponed | 2017 | Coal | CC | 100 | Fossil-Steam | WECC | Summer | 1158.25 | 113 | 1 | 1 | 1990-Boiler performance testing (use code 9999 for total unit performance testing) | D3-Forced - Postponed | 100-Fossil-Steam
1990 | Boiler performance testing (use code 9999 for total unit performance testing) | Boiler | Miscellaneous (Boiler) | D3 | Forced - Postponed | 2017 | Coal | CC | 100 | Fossil-Steam | WECC | Summer | 1779.9832 | 209 | 1 | 1 | 1990-Boiler performance testing (use code 9999 for total unit performance testing) | D3-Forced - Postponed | 100-Fossil-Steam
1990 | Boiler performance testing (use code 9999 for total unit performance testing) | Boiler | Miscellaneous (Boiler) | U1 | Forced - Immediate | 2017 | Coal | CC | 100 | Fossil-Steam | WECC | Winter | 356.9999 | 90 | 1 | 1 | 1990-Boiler performance testing (use code 9999 for total unit performance testing) | U1-Forced - Immediate | 100-Fossil-Steam
1990 | Boiler performance testing (use code 9999 for total unit performance testing) | Boiler | Miscellaneous (Boiler) | D1 | Forced - Immediate | 2017 | Coal | CC | 100 | Fossil-Steam | RFC | Winter | 443.9999 | 180 | 1 | 1 | 1990-Boiler performance testing (use code 9999 for total unit performance testing) | D1-Forced - Immediate | 100-Fossil-Steam
1990 | Boiler performance testing (use code 9999 for total unit performance testing) | Boiler | Miscellaneous (Boiler) | D3 | Forced - Postponed | 2017 | Coal | CC | 100 | Fossil-Steam | WECC | Summer | 3 | 10 | 1 | 1 | 1990-Boiler performance testing (use code 9999 for total unit performance testing) | D3-Forced - Postponed | 100-Fossil-Steam
1990 | Boiler performance testing (use code 9999 for total unit performance testing) | Boiler | Miscellaneous (Boiler) | D3 | Forced - Postponed | 2017 | Coal | CC | 100 | Fossil-Steam | WECC | Summer | 7.3667 | 26 | 1 | 1 | 1990-Boiler performance testing (use code 9999 for total unit performance testing) | D3-Forced - Postponed | 100-Fossil-Steam
1990 | Boiler performance testing (use code 9999 for total unit performance testing) | Boiler | Miscellaneous (Boiler) | D3 | Forced - Postponed | 2017 | Coal | CC | 100 | Fossil-Steam | WECC | Summer | 9.6667 | 20 | 1 | 1 | 1990-Boiler performance testing (use code 9999 for total unit performance testing) | D3-Forced - Postponed | 100-Fossil-Steam
1990 | Boiler performance testing (use code 9999 for total unit performance testing) | Boiler | Miscellaneous (Boiler) | D3 | Forced - Postponed | 2017 | Coal | CC | 100 | Fossil-Steam | WECC | Summer | 14.5667 | 38 | 1 | 1 | 1990-Boiler performance testing (use code 9999 for total unit performance testing) | D3-Forced - Postponed | 100-Fossil-Steam
1990 | Boiler performance testing (use code 9999 for total unit performance testing) | Boiler | Miscellaneous (Boiler) | D3 | Forced - Postponed | 2017 | Coal | CC | 100 | Fossil-Steam | WECC | Summer | 23.3333 | 25 | 1 | 1 | 1990-Boiler performance testing (use code 9999 for total unit performance testing) | D3-Forced - Postponed | 100-Fossil-Steam
1990 | Boiler performance testing (use code 9999 for total unit performance testing) | Boiler | Miscellaneous (Boiler) | D3 | Forced - Postponed | 2017 | Coal | CC | 100 | Fossil-Steam | WECC | Summer | 37.45 | 107 | 1 | 1 | 1990-Boiler performance testing (use code 9999 for total unit performance testing) | D3-Forced - Postponed | 100-Fossil-Steam
1990 | Boiler performance testing (use code 9999 for total unit performance testing) | Boiler | Miscellaneous (Boiler) | D3 | Forced - Postponed | 2017 | Coal | CC | 100 | Fossil-Steam | WECC | Summer | 94.9998 | 228 | 1 | 1 | 1990-Boiler performance testing (use code 9999 for total unit performance testing) | D3-Forced - Postponed | 100-Fossil-Steam
1990 | Boiler performance testing (use code 9999 for total unit performance testing) | Boiler | Miscellaneous (Boiler) | D3 | Forced - Postponed | 2017 | Coal | CC | 100 | Fossil-Steam | WECC | Summer | 359.4 | 36 | 1 | 1 | 1990-Boiler performance testing (use code 9999 for total unit performance testing) | D3-Forced - Postponed | 100-Fossil-Steam
1990 | Boiler performance testing (use code 9999 for total unit performance testing) | Boiler | Miscellaneous (Boiler) | D3 | Forced - Postponed | 2017 | Coal | CC | 100 | Fossil-Steam | WECC | Summer | 471.3333 | 202 | 1 | 1 | 1990-Boiler performance testing (use code 9999 for total unit performance testing) | D3-Forced - Postponed | 100-Fossil-Steam
1990 | Boiler performance testing (use code 9999 for total unit performance testing) | Boiler | Miscellaneous (Boiler) | D3 | Forced - Postponed | 2017 | Coal | CC | 100 | Fossil-Steam | WECC | Summer | 533.3333 | 250 | 1 | 1 | 1990-Boiler performance testing (use code 9999 for total unit performance testing) | D3-Forced - Postponed | 100-Fossil-Steam
1990 | Boiler performance testing (use code 9999 for total unit performance testing) | Boiler | Miscellaneous (Boiler) | D3 | Forced - Postponed | 2017 | Coal | CC | 100 | Fossil-Steam | WECC | Summer | 1848.9998 | 258 | 1 | 1 | 1990-Boiler performance testing (use code 9999 for total unit performance testing) | D3-Forced - Postponed | 100-Fossil-Steam
1990 | Boiler performance testing (use code 9999 for total unit performance testing) | Boiler | Miscellaneous (Boiler) | D1 | Forced - Immediate | 2017 | Coal | CC | 650 | Fluidized Bed | RFC | Off-Peak | 120 | 25 | 1 | 1 | 1990-Boiler performance testing (use code 9999 for total unit performance testing) | D1-Forced - Immediate | 650-Fluidized Bed
1999 | Boiler; miscellaneous | Boiler | Miscellaneous (Boiler) | D1 | Forced - Immediate | 2017 | Coal | CC | 100 | Fossil-Steam | SERC | Off-Peak | 3255.64 | 20.45 | 1 | 1 | 1999-Boiler; miscellaneous | D1-Forced - Immediate | 100-Fossil-Steam
1999 | Boiler; miscellaneous | Boiler | Miscellaneous (Boiler) | D1 | Forced - Immediate | 2017 | Coal | CC | 100 | Fossil-Steam | RFC | Summer | 170.5666 | 34 | 1 | 1 | 1999-Boiler; miscellaneous | D1-Forced - Immediate | 100-Fossil-Steam
1999 | Boiler; miscellaneous | Boiler | Miscellaneous (Boiler) | D1 | Forced - Immediate | 2017 | Coal | CC | 100 | Fossil-Steam | SERC | Summer | 884.695 | 9.42 | 1 | 1 | 1999-Boiler; miscellaneous | D1-Forced - Immediate | 100-Fossil-Steam
1999 | Boiler; miscellaneous | Boiler | Miscellaneous (Boiler) | D1 | Forced - Immediate | 2017 | Coal | CC | 100 | Fossil-Steam | SERC | Summer | 1305.3165 | 271 | 1 | 1 | 1999-Boiler; miscellaneous | D1-Forced - Immediate | 100-Fossil-Steam
1999 | Boiler; miscellaneous | Boiler | Miscellaneous (Boiler) | D1 | Forced - Immediate | 2017 | Coal | CC | 100 | Fossil-Steam | RFC | Winter | 413.8666 | 194 | 1 | 1 | 1999-Boiler; miscellaneous | D1-Forced - Immediate | 100-Fossil-Steam
1999 | Boiler; miscellaneous | Boiler | Miscellaneous (Boiler) | D1 | Forced - Immediate | 2017 | Coal | CC | 100 | Fossil-Steam | SERC | Winter | 651.245 | 16.18 | 1 | 1 | 1999-Boiler; miscellaneous | D1-Forced - Immediate | 100-Fossil-Steam
1999 | Boiler; miscellaneous | Boiler | Miscellaneous (Boiler) | D1 | Forced - Immediate | 2017 | Coal | CC | 100 | Fossil-Steam | SERC | Winter | 4352.106 | 14.03 | 1 | 1 | 1999-Boiler; miscellaneous | D1-Forced - Immediate | 100-Fossil-Steam
1999 | Boiler; miscellaneous | Boiler | Miscellaneous (Boiler) | D1 | Forced - Immediate | 2017 | Coal | OS | 100 | Fossil-Steam | RFC | Off-Peak | 80.75 | 19 | 1 | 1 | 1999-Boiler; miscellaneous | D1-Forced - Immediate | 100-Fossil-Steam
1999 | Boiler; miscellaneous | Boiler | Miscellaneous (Boiler) | D1 | Forced - Immediate | 2017 | Coal | OS | 100 | Fossil-Steam | RFC | Off-Peak | 117 | 13 | 1 | 1 | 1999-Boiler; miscellaneous | D1-Forced - Immediate | 100-Fossil-Steam
1999 | Boiler; miscellaneous | Boiler | Miscellaneous (Boiler) | D1 | Forced - Immediate | 2017 | Gas | GG | 100 | Fossil-Steam | RFC | Off-Peak | 1488.9332 | 171.8 | 1 | 1 | 1999-Boiler; miscellaneous | D1-Forced - Immediate | 100-Fossil-Steam
1999 | Boiler; miscellaneous | Boiler | Miscellaneous (Boiler) | D1 | Forced - Immediate | 2017 | Gas | GG | 100 | Fossil-Steam | MRO | Off-Peak | 3210.6666 | 28 | 1 | 1 | 1999-Boiler; miscellaneous | D1-Forced - Immediate | 100-Fossil-Steam
1999 | Boiler; miscellaneous | Boiler | Miscellaneous (Boiler) | D1 | Forced - Immediate | 2017 | Gas | GG | 100 | Fossil-Steam | RFC | Winter | 994.7 | 171.5 | 1 | 1 | 1999-Boiler; miscellaneous | D1-Forced - Immediate | 100-Fossil-Steam
1999 | Boiler; miscellaneous | Boiler | Miscellaneous (Boiler) | D1 | Forced - Immediate | 2017 | Gas | GG | 100 | Fossil-Steam | RFC | Winter | 19553.7032 | 171.8 | 1 | 1 | 1999-Boiler; miscellaneous | D1-Forced - Immediate | 100-Fossil-Steam
1999 | Boiler; miscellaneous | Boiler | Miscellaneous (Boiler) | D2 | Forced - Delayed | 2017 | Coal | CC | 100 | Fossil-Steam | RFC | Off-Peak | 0.6 | 0.6 | 3 | 4 | 1999-Boiler; miscellaneous | D2-Forced - Delayed | 100-Fossil-Steam
1999 | Boiler; miscellaneous | Boiler | Miscellaneous (Boiler) | D2 | Forced - Delayed | 2017 | Coal | CC | 100 | Fossil-Steam | RFC | Off-Peak | 0.8 | 0.4 | 1 | 1 | 1999-Boiler; miscellaneous | D2-Forced - Delayed | 100-Fossil-Steam
1999 | Boiler; miscellaneous | Boiler | Miscellaneous (Boiler) | D2 | Forced - Delayed | 2017 | Coal | CC | 100 | Fossil-Steam | RFC | Off-Peak | 1.6 | 1.6 | 1 | 1 | 1999-Boiler; miscellaneous | D2-Forced - Delayed | 100-Fossil-Steam
1999 | Boiler; miscellaneous | Boiler | Miscellaneous (Boiler) | D2 | Forced - Delayed | 2017 | Coal | CC | 100 | Fossil-Steam | RFC | Off-Peak | 8.7 | 8.7 | 1 | 1 | 1999-Boiler; miscellaneous | D2-Forced - Delayed | 100-Fossil-Steam
1999 | Boiler; miscellaneous | Boiler | Miscellaneous (Boiler) | D2 | Forced - Delayed | 2017 | Coal | CC | 100 | Fossil-Steam | RFC | Off-Peak | 24.7 | 1.9 | 1 | 1 | 1999-Boiler; miscellaneous | D2-Forced - Delayed | 100-Fossil-Steam
1999 | Boiler; miscellaneous | Boiler | Miscellaneous (Boiler) | D2 | Forced - Delayed | 2017 | Coal | CC | 100 | Fossil-Steam | RFC | Off-Peak | 24.86 | 2.26 | 1 | 1 | 1999-Boiler; miscellaneous | D2-Forced - Delayed | 100-Fossil-Steam
1999 | Boiler; miscellaneous | Boiler | Miscellaneous (Boiler) | D2 | Forced - Delayed | 2017 | Coal | CC | 100 | Fossil-Steam | RFC | Off-Peak | 26.32 | 1.88 | 1 | 1 | 1999-Boiler; miscellaneous | D2-Forced - Delayed | 100-Fossil-Steam
1999 | Boiler; miscellaneous | Boiler | Miscellaneous (Boiler) | D2 | Forced - Delayed | 2017 | Coal | CC | 100 | Fossil-Steam | RFC | Off-Peak | 40.7 | 1.1 | 1 | 1 | 1999-Boiler; miscellaneous | D2-Forced - Delayed | 100-Fossil-Steam
1999 | Boiler; miscellaneous | Boiler | Miscellaneous (Boiler) | D2 | Forced - Delayed | 2017 | Coal | CC | 100 | Fossil-Steam | RFC | Off-Peak | 42.6 | 14.2 | 1 | 1 | 1999-Boiler; miscellaneous | D2-Forced - Delayed | 100-Fossil-Steam
1999 | Boiler; miscellaneous | Boiler | Miscellaneous (Boiler) | D2 | Forced - Delayed | 2017 | Coal | CC | 100 | Fossil-Steam | RFC | Off-Peak | 241.4533 | 10.4 | 1 | 1 | 1999-Boiler; miscellaneous | D2-Forced - Delayed | 100-Fossil-Steam
1999 | Boiler; miscellaneous | Boiler | Miscellaneous (Boiler) | D2 | Forced - Delayed | 2017 | Coal | CC | 100 | Fossil-Steam | RFC | Off-Peak | 708.1 | 7.3 | 1 | 1 | 1999-Boiler; miscellaneous | D2-Forced - Delayed | 100-Fossil-Steam
1999 | Boiler; miscellaneous | Boiler | Miscellaneous (Boiler) | D2 | Forced - Delayed | 2017 | Coal | CC | 100 | Fossil-Steam | RFC | Summer | 0.7 | 0.7 | 1 | 1 | 1999-Boiler; miscellaneous | D2-Forced - Delayed | 100-Fossil-Steam
1999 | Boiler; miscellaneous | Boiler | Miscellaneous (Boiler) | D2 | Forced - Delayed | 2017 | Coal | CC | 100 | Fossil-Steam | RFC | Summer | 0.9 | 0.9 | 2 | 3 | 1999-Boiler; miscellaneous | D2-Forced - Delayed | 100-Fossil-Steam
1999 | Boiler; miscellaneous | Boiler | Miscellaneous (Boiler) | D2 | Forced - Delayed | 2017 | Coal | CC | 100 | Fossil-Steam | RFC | Summer | 1.1 | 1.1 | 1 | 1 | 1999-Boiler; miscellaneous | D2-Forced - Delayed | 100-Fossil-Steam
1999 | Boiler; miscellaneous | Boiler | Miscellaneous (Boiler) | D2 | Forced - Delayed | 2017 | Coal | CC | 100 | Fossil-Steam | RFC | Summer | 1.3 | 1.3 | 1 | 1 | 1999-Boiler; miscellaneous | D2-Forced - Delayed | 100-Fossil-Steam
1999 | Boiler; miscellaneous | Boiler | Miscellaneous (Boiler) | D2 | Forced - Delayed | 2017 | Coal | CC | 100 | Fossil-Steam | RFC | Summer | 3.5 | 0.5 | 1 | 1 | 1999-Boiler; miscellaneous | D2-Forced - Delayed | 100-Fossil-Steam
1999 | Boiler; miscellaneous | Boiler | Miscellaneous (Boiler) | D2 | Forced - Delayed | 2017 | Coal | CC | 100 | Fossil-Steam | RFC | Summer | 3.9 | 0.78 | 1 | 1 | 1999-Boiler; miscellaneous | D2-Forced - Delayed | 100-Fossil-Steam
1999 | Boiler; miscellaneous | Boiler | Miscellaneous (Boiler) | D2 | Forced - Delayed | 2017 | Coal | CC | 100 | Fossil-Steam | RFC | Summer | 6 | 2 | 1 | 1 | 1999-Boiler; miscellaneous | D2-Forced - Delayed | 100-Fossil-Steam
1999 | Boiler; miscellaneous | Boiler | Miscellaneous (Boiler) | D2 | Forced - Delayed | 2017 | Coal | CC | 100 | Fossil-Steam | RFC | Summer | 7.2 | 1.2 | 1 | 1 | 1999-Boiler; miscellaneous | D2-Forced - Delayed | 100-Fossil-Steam
1999 | Boiler; miscellaneous | Boiler | Miscellaneous (Boiler) | D2 | Forced - Delayed | 2017 | Coal | CC | 100 | Fossil-Steam | RFC | Summer | 16.1 | 2.3 | 1 | 1 | 1999-Boiler; miscellaneous | D2-Forced - Delayed | 100-Fossil-Steam
1999 | Boiler; miscellaneous | Boiler | Miscellaneous (Boiler) | D2 | Forced - Delayed | 2017 | Coal | CC | 100 | Fossil-Steam | RFC | Summer | 17.6 | 2.2 | 1 | 1 | 1999-Boiler; miscellaneous | D2-Forced - Delayed | 100-Fossil-Steam
1999 | Boiler; miscellaneous | Boiler | Miscellaneous (Boiler) | D2 | Forced - Delayed | 2017 | Coal | CC | 100 | Fossil-Steam | RFC | Summer | 19.19 | 1.01 | 1 | 1 | 1999-Boiler; miscellaneous | D2-Forced - Delayed | 100-Fossil-Steam
1999 | Boiler; miscellaneous | Boiler | Miscellaneous (Boiler) | D2 | Forced - Delayed | 2017 | Coal | CC | 100 | Fossil-Steam | RFC | Winter | 0.6 | 0.6 | 1 | 1 | 1999-Boiler; miscellaneous | D2-Forced - Delayed | 100-Fossil-Steam
1999 | Boiler; miscellaneous | Boiler | Miscellaneous (Boiler) | D2 | Forced - Delayed | 2017 | Coal | CC | 100 | Fossil-Steam | RFC | Winter | 0.9 | 0.9 | 2 | 2 | 1999-Boiler; miscellaneous | D2-Forced - Delayed | 100-Fossil-Steam
1999 | Boiler; miscellaneous | Boiler | Miscellaneous (Boiler) | D2 | Forced - Delayed | 2017 | Coal | CC | 100 | Fossil-Steam | RFC | Winter | 1.1 | 1.1 | 1 | 1 | 1999-Boiler; miscellaneous | D2-Forced - Delayed | 100-Fossil-Steam
1999 | Boiler; miscellaneous | Boiler | Miscellaneous (Boiler) | D2 | Forced - Delayed | 2017 | Coal | CC | 100 | Fossil-Steam | RFC | Winter | 1.2 | 1.2 | 2 | 2 | 1999-Boiler; miscellaneous | D2-Forced - Delayed | 100-Fossil-Steam
1999 | Boiler; miscellaneous | Boiler | Miscellaneous (Boiler) | D2 | Forced - Delayed | 2017 | Coal | CC | 100 | Fossil-Steam | RFC | Winter | 1.4 | 1.4 | 1 | 1 | 1999-Boiler; miscellaneous | D2-Forced - Delayed | 100-Fossil-Steam
1999 | Boiler; miscellaneous | Boiler | Miscellaneous (Boiler) | D2 | Forced - Delayed | 2017 | Coal | CC | 100 | Fossil-Steam | RFC | Winter | 1.5 | 1.5 | 1 | 1 | 1999-Boiler; miscellaneous | D2-Forced - Delayed | 100-Fossil-Steam
1999 | Boiler; miscellaneous | Boiler | Miscellaneous (Boiler) | D2 | Forced - Delayed | 2017 | Coal | CC | 100 | Fossil-Steam | RFC | Winter | 1.7 | 1.7 | 1 | 1 | 1999-Boiler; miscellaneous | D2-Forced - Delayed | 100-Fossil-Steam
1999 | Boiler; miscellaneous | Boiler | Miscellaneous (Boiler) | D2 | Forced - Delayed | 2017 | Coal | CC | 100 | Fossil-Steam | RFC | Winter | 2.4 | 0.8 | 1 | 1 | 1999-Boiler; miscellaneous | D2-Forced - Delayed | 100-Fossil-Steam
1999 | Boiler; miscellaneous | Boiler | Miscellaneous (Boiler) | D2 | Forced - Delayed | 2017 | Coal | CC | 100 | Fossil-Steam | RFC | Winter | 3.48 | 0.87 | 1 | 1 | 1999-Boiler; miscellaneous | D2-Forced - Delayed | 100-Fossil-Steam
1999 | Boiler; miscellaneous | Boiler | Miscellaneous (Boiler) | D2 | Forced - Delayed | 2017 | Coal | CC | 100 | Fossil-Steam | RFC | Winter | 4.6 | 0.92 | 1 | 1 | 1999-Boiler; miscellaneous | D2-Forced - Delayed | 100-Fossil-Steam
1999 | Boiler; miscellaneous | Boiler | Miscellaneous (Boiler) | D2 | Forced - Delayed | 2017 | Coal | CC | 100 | Fossil-Steam | RFC | Winter | 9.81 | 1.09 | 1 | 1 | 1999-Boiler; miscellaneous | D2-Forced - Delayed | 100-Fossil-Steam
1999 | Boiler; miscellaneous | Boiler | Miscellaneous (Boiler) | D2 | Forced - Delayed | 2017 | Coal | CC | 100 | Fossil-Steam | RFC | Winter | 27.54 | 1.53 | 1 | 1 | 1999-Boiler; miscellaneous | D2-Forced - Delayed | 100-Fossil-Steam
1999 | Boiler; miscellaneous | Boiler | Miscellaneous (Boiler) | D2 | Forced - Delayed | 2017 | Coal | CC | 100 | Fossil-Steam | SERC | Winter | 1378.1665 | 16.41 | 1 | 1 | 1999-Boiler; miscellaneous | D2-Forced - Delayed | 100-Fossil-Steam
1999 | Boiler; miscellaneous | Boiler | Miscellaneous (Boiler) | D3 | Forced - Postponed | 2017 | Coal | CC | 100 | Fossil-Steam | RFC | Winter | 341.3333 | 10 | 1 | 1 | 1999-Boiler; miscellaneous | D3-Forced - Postponed | 100-Fossil-Steam
1999 | Boiler; miscellaneous | Boiler | Miscellaneous (Boiler) | U1 | Forced - Immediate | 2017 | Coal | CC | 100 | Fossil-Steam | RFC | Off-Peak | 1034.7666 | 37 | 1 | 1 | 1999-Boiler; miscellaneous | U1-Forced - Immediate | 100-Fossil-Steam
1999 | Boiler; miscellaneous | Boiler | Miscellaneous (Boiler) | U1 | Forced - Immediate | 2017 | Coal | CC | 100 | Fossil-Steam | SERC | Summer | 815.0999 | 342 | 1 | 1 | 1999-Boiler; miscellaneous | U1-Forced - Immediate | 100-Fossil-Steam
1999 | Boiler; miscellaneous | Boiler | Miscellaneous (Boiler) | U1 | Forced - Immediate | 2017 | Coal | CC | 100 | Fossil-Steam | TRE | Summer | 15331.95 | 831 | 1 | 1 | 1999-Boiler; miscellaneous | U1-Forced - Immediate | 100-Fossil-Steam
1999 | Boiler; miscellaneous | Boiler | Miscellaneous (Boiler) | U1 | Forced - Immediate | 2017 | Coal | CC | 100 | Fossil-Steam | NPCC | Winter | 24.8 | 48 | 1 | 1 | 1999-Boiler; miscellaneous | U1-Forced - Immediate | 100-Fossil-Steam
1999 | Boiler; miscellaneous | Boiler | Miscellaneous (Boiler) | U1 | Forced - Immediate | 2017 | Coal | CC | 100 | Fossil-Steam | NPCC | Winter | 1541.6 | 48 | 1 | 1 | 1999-Boiler; miscellaneous | U1-Forced - Immediate | 100-Fossil-Steam
1999 | Boiler; miscellaneous | Boiler | Miscellaneous (Boiler) | U1 | Forced - Immediate | 2017 | Gas | GG | 100 | Fossil-Steam | RFC | Summer | 344.5329 | 608 | 1 | 1 | 1999-Boiler; miscellaneous | U1-Forced - Immediate | 100-Fossil-Steam
1999 | Boiler; miscellaneous | Boiler | Miscellaneous (Boiler) | U1 | Forced - Immediate | 2017 | Gas | GG | 100 | Fossil-Steam | SERC | Winter | 1952.25 | 411 | 1 | 1 | 1999-Boiler; miscellaneous | U1-Forced - Immediate | 100-Fossil-Steam
1999 | Boiler; miscellaneous | Boiler | Miscellaneous (Boiler) | U1 | Forced - Immediate | 2017 | Gas | GG | 100 | Fossil-Steam | RFC | Winter | 14495.9665 | 431 | 1 | 1 | 1999-Boiler; miscellaneous | U1-Forced - Immediate | 100-Fossil-Steam
1999 | Boiler; miscellaneous | Boiler | Miscellaneous (Boiler) | U1 | Forced - Immediate | 2017 | Other | WD | 100 | Fossil-Steam | NPCC | Off-Peak | 35.1166 | 43 | 1 | 1 | 1999-Boiler; miscellaneous | U1-Forced - Immediate | 100-Fossil-Steam
1999 | Boiler; miscellaneous | Boiler | Miscellaneous (Boiler) | U1 | Forced - Immediate | 2017 | Other | WD | 100 | Fossil-Steam | NPCC | Off-Peak | 247.25 | 43 | 1 | 1 | 1999-Boiler; miscellaneous | U1-Forced - Immediate | 100-Fossil-Steam
1999 | Boiler; miscellaneous | Boiler | Miscellaneous (Boiler) | D1 | Forced - Immediate | 2017 | Coal | CC | 100 | Fossil-Steam | SERC | Off-Peak | 164.5475 | 10.79 | 1 | 1 | 1999-Boiler; miscellaneous | D1-Forced - Immediate | 100-Fossil-Steam
1999 | Boiler; miscellaneous | Boiler | Miscellaneous (Boiler) | D1 | Forced - Immediate | 2017 | Coal | CC | 100 | Fossil-Steam | RFC | Off-Peak | 355.8333 | 50 | 1 | 1 | 1999-Boiler; miscellaneous | D1-Forced - Immediate | 100-Fossil-Steam
1999 | Boiler; miscellaneous | Boiler | Miscellaneous (Boiler) | D1 | Forced - Immediate | 2017 | Coal | CC | 100 | Fossil-Steam | RFC | Off-Peak | 577.5 | 385 | 1 | 1 | 1999-Boiler; miscellaneous | D1-Forced - Immediate | 100-Fossil-Steam
1999 | Boiler; miscellaneous | Boiler | Miscellaneous (Boiler) | D1 | Forced - Immediate | 2017 | Coal | CC | 100 | Fossil-Steam | SERC | Off-Peak | 851.6907 | 10.79 | 1 | 1 | 1999-Boiler; miscellaneous | D1-Forced - Immediate | 100-Fossil-Steam
1999 | Boiler; miscellaneous | Boiler | Miscellaneous (Boiler) | D1 | Forced - Immediate | 2017 | Coal | CC | 100 | Fossil-Steam | RFC | Off-Peak | 1006.2 | 18 | 1 | 1 | 1999-Boiler; miscellaneous | D1-Forced - Immediate | 100-Fossil-Steam
1999 | Boiler; miscellaneous | Boiler | Miscellaneous (Boiler) | D1 | Forced - Immediate | 2017 | Coal | CC | 100 | Fossil-Steam | RFC | Summer | 76.6667 | 25 | 1 | 1 | 1999-Boiler; miscellaneous | D1-Forced - Immediate | 100-Fossil-Steam
1999 | Boiler; miscellaneous | Boiler | Miscellaneous (Boiler) | D1 | Forced - Immediate | 2017 | Coal | CC | 100 | Fossil-Steam | SERC | Summer | 611.9733 | 8.48 | 1 | 1 | 1999-Boiler; miscellaneous | D1-Forced - Immediate | 100-Fossil-Steam
1999 | Boiler; miscellaneous | Boiler | Miscellaneous (Boiler) | D1 | Forced - Immediate | 2017 | Coal | CC | 100 | Fossil-Steam | SERC | Summer | 909.3067 | 10.4 | 1 | 1 | 1999-Boiler; miscellaneous | D1-Forced - Immediate | 100-Fossil-Steam
1999 | Boiler; miscellaneous | Boiler | Miscellaneous (Boiler) | D1 | Forced - Immediate | 2017 | Coal | CC | 100 | Fossil-Steam | SERC | Summer | 1172.7623 | 8.74 | 1 | 1 | 1999-Boiler; miscellaneous | D1-Forced - Immediate | 100-Fossil-Steam
1999 | Boiler; miscellaneous | Boiler | Miscellaneous (Boiler) | D1 | Forced - Immediate | 2017 | Coal | OS | 100 | Fossil-Steam | RFC | Off-Peak | 522.6667 | 14 | 1 | 1 | 1999-Boiler; miscellaneous | D1-Forced - Immediate | 100-Fossil-Steam
1999 | Boiler; miscellaneous | Boiler | Miscellaneous (Boiler) | D1 | Forced - Immediate | 2017 | Coal | OS | 100 | Fossil-Steam | NPCC | Summer | 456.3 | 18 | 1 | 1 | 1999-Boiler; miscellaneous | D1-Forced - Immediate | 100-Fossil-Steam
1999 | Boiler; miscellaneous | Boiler | Miscellaneous (Boiler) | D1 | Forced - Immediate | 2017 | Gas | GG | 100 | Fossil-Steam | MRO | Off-Peak | 704.6 | 52 | 1 | 1 | 1999-Boiler; miscellaneous | D1-Forced - Immediate | 100-Fossil-Steam
1999 | Boiler; miscellaneous | Boiler | Miscellaneous (Boiler) | D2 | Forced - Delayed | 2017 | Coal | CC | 100 | Fossil-Steam | RFC | Off-Peak | 0.8 | 0.8 | 1 | 1 | 1999-Boiler; miscellaneous | D2-Forced - Delayed | 100-Fossil-Steam
1999 | Boiler; miscellaneous | Boiler | Miscellaneous (Boiler) | D2 | Forced - Delayed | 2017 | Coal | CC | 100 | Fossil-Steam | RFC | Off-Peak | 1.8 | 0.6 | 1 | 1 | 1999-Boiler; miscellaneous | D2-Forced - Delayed | 100-Fossil-Steam
1999 | Boiler; miscellaneous | Boiler | Miscellaneous (Boiler) | D2 | Forced - Delayed | 2017 | Coal | CC | 100 | Fossil-Steam | RFC | Off-Peak | 2.2 | 1.1 | 1 | 1 | 1999-Boiler; miscellaneous | D2-Forced - Delayed | 100-Fossil-Steam
1999 | Boiler; miscellaneous | Boiler | Miscellaneous (Boiler) | D2 | Forced - Delayed | 2017 | Coal | CC | 100 | Fossil-Steam | RFC | Off-Peak | 3.1 | 1.55 | 1 | 1 | 1999-Boiler; miscellaneous | D2-Forced - Delayed | 100-Fossil-Steam
1999 | Boiler; miscellaneous | Boiler | Miscellaneous (Boiler) | D2 | Forced - Delayed | 2017 | Coal | CC | 100 | Fossil-Steam | RFC | Off-Peak | 7.2 | 2.4 | 1 | 1 | 1999-Boiler; miscellaneous | D2-Forced - Delayed | 100-Fossil-Steam
1999 | Boiler; miscellaneous | Boiler | Miscellaneous (Boiler) | D2 | Forced - Delayed | 2017 | Coal | CC | 100 | Fossil-Steam | RFC | Off-Peak | 7.925 | 1.5 | 1 | 1 | 1999-Boiler; miscellaneous | D2-Forced - Delayed | 100-Fossil-Steam
1999 | Boiler; miscellaneous | Boiler | Miscellaneous (Boiler) | D2 | Forced - Delayed | 2017 | Coal | CC | 100 | Fossil-Steam | RFC | Off-Peak | 8.6 | 8.6 | 1 | 1 | 1999-Boiler; miscellaneous | D2-Forced - Delayed | 100-Fossil-Steam
1999 | Boiler; miscellaneous | Boiler | Miscellaneous (Boiler) | D2 | Forced - Delayed | 2017 | Coal | CC | 100 | Fossil-Steam | RFC | Off-Peak | 9.6 | 1.6 | 1 | 1 | 1999-Boiler; miscellaneous | D2-Forced - Delayed | 100-Fossil-Steam
1999 | Boiler; miscellaneous | Boiler | Miscellaneous (Boiler) | D2 | Forced - Delayed | 2017 | Coal | CC | 100 | Fossil-Steam | RFC | Off-Peak | 19.8 | 2.2 | 1 | 1 | 1999-Boiler; miscellaneous | D2-Forced - Delayed | 100-Fossil-Steam
1999 | Boiler; miscellaneous | Boiler | Miscellaneous (Boiler) | D2 | Forced - Delayed | 2017 | Coal | CC | 100 | Fossil-Steam | RFC | Off-Peak | 46 | 2 | 1 | 1 | 1999-Boiler; miscellaneous | D2-Forced - Delayed | 100-Fossil-Steam
1999 | Boiler; miscellaneous | Boiler | Miscellaneous (Boiler) | D2 | Forced - Delayed | 2017 | Coal | CC | 100 | Fossil-Steam | RFC | Summer | 1.9 | 1.9 | 2 | 2 | 1999-Boiler; miscellaneous | D2-Forced - Delayed | 100-Fossil-Steam
1999 | Boiler; miscellaneous | Boiler | Miscellaneous (Boiler) | D2 | Forced - Delayed | 2017 | Coal | CC | 100 | Fossil-Steam | RFC | Summer | 2.1 | 1.05 | 1 | 1 | 1999-Boiler; miscellaneous | D2-Forced - Delayed | 100-Fossil-Steam
1999 | Boiler; miscellaneous | Boiler | Miscellaneous (Boiler) | D2 | Forced - Delayed | 2017 | Coal | CC | 100 | Fossil-Steam | RFC | Summer | 2.7 | 0.9 | 1 | 1 | 1999-Boiler; miscellaneous | D2-Forced - Delayed | 100-Fossil-Steam
1999 | Boiler; miscellaneous | Boiler | Miscellaneous (Boiler) | D2 | Forced - Delayed | 2017 | Coal | CC | 100 | Fossil-Steam | RFC | Summer | 5.4 | 5.4 | 1 | 1 | 1999-Boiler; miscellaneous | D2-Forced - Delayed | 100-Fossil-Steam
1999 | Boiler; miscellaneous | Boiler | Miscellaneous (Boiler) | D2 | Forced - Delayed | 2017 | Coal | CC | 100 | Fossil-Steam | RFC | Summer | 6.51 | 2.17 | 1 | 1 | 1999-Boiler; miscellaneous | D2-Forced - Delayed | 100-Fossil-Steam
1999 | Boiler; miscellaneous | Boiler | Miscellaneous (Boiler) | D2 | Forced - Delayed | 2017 | Coal | CC | 100 | Fossil-Steam | RFC | Summer | 8.4 | 0.7 | 1 | 1 | 1999-Boiler; miscellaneous | D2-Forced - Delayed | 100-Fossil-Steam
1999 | Boiler; miscellaneous | Boiler | Miscellaneous (Boiler) | D2 | Forced - Delayed | 2017 | Coal | CC | 100 | Fossil-Steam | RFC | Summer | 18.83 | 2.69 | 1 | 1 | 1999-Boiler; miscellaneous | D2-Forced - Delayed | 100-Fossil-Steam
1999 | Boiler; miscellaneous | Boiler | Miscellaneous (Boiler) | D2 | Forced - Delayed | 2017 | Coal | CC | 100 | Fossil-Steam | RFC | Summer | 122.5 | 8.75 | 1 | 1 | 1999-Boiler; miscellaneous | D2-Forced - Delayed | 100-Fossil-Steam
1999 | Boiler; miscellaneous | Boiler | Miscellaneous (Boiler) | D2 | Forced - Delayed | 2017 | Coal | CC | 100 | Fossil-Steam | RFC | Winter | 9.1 | 1.3 | 1 | 1 | 1999-Boiler; miscellaneous | D2-Forced - Delayed | 100-Fossil-Steam
1999 | Boiler; miscellaneous | Boiler | Miscellaneous (Boiler) | D2 | Forced - Delayed | 2017 | Coal | CC | 100 | Fossil-Steam | RFC | Winter | 9.4 | 4.7 | 1 | 1 | 1999-Boiler; miscellaneous | D2-Forced - Delayed | 100-Fossil-Steam
1999 | Boiler; miscellaneous | Boiler | Miscellaneous (Boiler) | D2 | Forced - Delayed | 2017 | Coal | CC | 100 | Fossil-Steam | RFC | Winter | 23.04 | 1.28 | 1 | 1 | 1999-Boiler; miscellaneous | D2-Forced - Delayed | 100-Fossil-Steam
1999 | Boiler; miscellaneous | Boiler | Miscellaneous (Boiler) | D2 | Forced - Delayed | 2017 | Coal | CC | 100 | Fossil-Steam | RFC | Winter | 46.2 | 1.4 | 1 | 1 | 1999-Boiler; miscellaneous | D2-Forced - Delayed | 100-Fossil-Steam
1999 | Boiler; miscellaneous | Boiler | Miscellaneous (Boiler) | D2 | Forced - Delayed | 2017 | Coal | CC | 100 | Fossil-Steam | SERC | Winter | 575.4467 | 16.72 | 1 | 1 | 1999-Boiler; miscellaneous | D2-Forced - Delayed | 100-Fossil-Steam
1999 | Boiler; miscellaneous | Boiler | Miscellaneous (Boiler) | U1 | Forced - Immediate | 2017 | Coal | CC | 100 | Fossil-Steam | WECC | Off-Peak | 274.8 | 458 | 1 | 1 | 1999-Boiler; miscellaneous | U1-Forced - Immediate | 100-Fossil-Steam
1999 | Boiler; miscellaneous | Boiler | Miscellaneous (Boiler) | U1 | Forced - Immediate | 2017 | Gas | GG | 100 | Fossil-Steam | SERC | Off-Peak | 78672.2497 | 411 | 1 | 1 | 1999-Boiler; miscellaneous | U1-Forced - Immediate | 100-Fossil-Steam
1999 | Boiler; miscellaneous | Boiler | Miscellaneous (Boiler) | U1 | Forced - Immediate | 2017 | Other | BM | 100 | Fossil-Steam | WECC | Summer | 292.2791 | 63.77 | 1 | 1 | 1999-Boiler; miscellaneous | U1-Forced - Immediate | 100-Fossil-Steam
1999 | Boiler; miscellaneous | Boiler | Miscellaneous (Boiler) | U1 | Forced - Immediate | 2017 | Other | WD | 100 | Fossil-Steam | NPCC | Off-Peak | 108.2166 | 43 | 1 | 1 | 1999-Boiler; miscellaneous | U1-Forced - Immediate | 100-Fossil-Steam
1999 | Boiler; miscellaneous | Boiler | Miscellaneous (Boiler) | D1 | Forced - Immediate | 2017 | Coal | CC | 100 | Fossil-Steam | RFC | Off-Peak | 231 | 330 | 1 | 1 | 1999-Boiler; miscellaneous | D1-Forced - Immediate | 100-Fossil-Steam
1999 | Boiler; miscellaneous | Boiler | Miscellaneous (Boiler) | D1 | Forced - Immediate | 2017 | Coal | CC | 100 | Fossil-Steam | SERC | Off-Peak | 255.1835 | 10.79 | 1 | 1 | 1999-Boiler; miscellaneous | D1-Forced - Immediate | 100-Fossil-Steam
1999 | Boiler; miscellaneous | Boiler | Miscellaneous (Boiler) | D1 | Forced - Immediate | 2017 | Coal | CC | 100 | Fossil-Steam | RFC | Off-Peak | 435 | 435 | 1 | 1 | 1999-Boiler; miscellaneous | D1-Forced - Immediate | 100-Fossil-Steam
1999 | Boiler; miscellaneous | Boiler | Miscellaneous (Boiler) | D1 | Forced - Immediate | 2017 | Coal | CC | 100 | Fossil-Steam | RFC | Off-Peak | 705 | 470 | 1 | 1 | 1999-Boiler; miscellaneous | D1-Forced - Immediate | 100-Fossil-Steam
1999 | Boiler; miscellaneous | Boiler | Miscellaneous (Boiler) | D1 | Forced - Immediate | 2017 | Coal | CC | 100 | Fossil-Steam | SERC | Off-Peak | 745.8 | 678 | 1 | 1 | 1999-Boiler; miscellaneous | D1-Forced - Immediate | 100-Fossil-Steam
1999 | Boiler; miscellaneous | Boiler | Miscellaneous (Boiler) | D1 | Forced - Immediate | 2017 | Coal | CC | 100 | Fossil-Steam | RFC | Off-Peak | 893 | 94 | 1 | 1 | 1999-Boiler; miscellaneous | D1-Forced - Immediate | 100-Fossil-Steam
1999 | Boiler; miscellaneous | Boiler | Miscellaneous (Boiler) | D1 | Forced - Immediate | 2017 | Coal | CC | 100 | Fossil-Steam | SERC | Off-Peak | 2541.7643 | 10.79 | 1 | 1 | 1999-Boiler; miscellaneous | D1-Forced - Immediate | 100-Fossil-Steam
1999 | Boiler; miscellaneous | Boiler | Miscellaneous (Boiler) | D1 | Forced - Immediate | 2017 | Coal | CC | 100 | Fossil-Steam | SERC | Off-Peak | 8526.735 | 22.05 | 1 | 1 | 1999-Boiler; miscellaneous | D1-Forced - Immediate | 100-Fossil-Steam
1999 | Boiler; miscellaneous | Boiler | Miscellaneous (Boiler) | D1 | Forced - Immediate | 2017 | Coal | CC | 100 | Fossil-Steam | SERC | Summer | 257.8583 | 10.67 | 1 | 1 | 1999-Boiler; miscellaneous | D1-Forced - Immediate | 100-Fossil-Steam
1999 | Boiler; miscellaneous | Boiler | Miscellaneous (Boiler) | D1 | Forced - Immediate | 2017 | Coal | CC | 100 | Fossil-Steam | RFC | Summer | 507.5 | 25 | 1 | 1 | 1999-Boiler; miscellaneous | D1-Forced - Immediate | 100-Fossil-Steam
1999 | Boiler; miscellaneous | Boiler | Miscellaneous (Boiler) | D1 | Forced - Immediate | 2017 | Coal | CC | 100 | Fossil-Steam | RFC | Summer | 4333.5 | 107 | 1 | 1 | 1999-Boiler; miscellaneous | D1-Forced - Immediate | 100-Fossil-Steam
1999 | Boiler; miscellaneous | Boiler | Miscellaneous (Boiler) | D1 | Forced - Immediate | 2017 | Coal | CC | 100 | Fossil-Steam | SERC | Winter | 3624.6133 | 17.44 | 1 | 1 | 1999-Boiler; miscellaneous | D1-Forced - Immediate | 100-Fossil-Steam
1999 | Boiler; miscellaneous | Boiler | Miscellaneous (Boiler) | D1 | Forced - Immediate | 2017 | Oil | DI | 100 | Fossil-Steam | SERC | Off-Peak | 2808.5318 | 28.09 | 1 | 1 | 1999-Boiler; miscellaneous | D1-Forced - Immediate | 100-Fossil-Steam
1999 | Boiler; miscellaneous | Boiler | Miscellaneous (Boiler) | D1 | Forced - Immediate | 2017 | Other | WD | 100 | Fossil-Steam | NPCC | Summer | 325.0667 | 23 | 1 | 1 | 1999-Boiler; miscellaneous | D1-Forced - Immediate | 100-Fossil-Steam
1999 | Boiler; miscellaneous | Boiler | Miscellaneous (Boiler) | D1 | Forced - Immediate | 2017 | Other | WD | 100 | Fossil-Steam | NPCC | Winter | 0.36666 | 11 | 1 | 1 | 1999-Boiler; miscellaneous | D1-Forced - Immediate | 100-Fossil-Steam
1999 | Boiler; miscellaneous | Boiler | Miscellaneous (Boiler) | D2 | Forced - Delayed | 2017 | Coal | CC | 100 | Fossil-Steam | RFC | Off-Peak | 1.8 | 0.9 | 2 | 2 | 1999-Boiler; miscellaneous | D2-Forced - Delayed | 100-Fossil-Steam
1999 | Boiler; miscellaneous | Boiler | Miscellaneous (Boiler) | D2 | Forced - Delayed | 2017 | Coal | CC | 100 | Fossil-Steam | RFC | Off-Peak | 8.4 | 8.4 | 1 | 1 | 1999-Boiler; miscellaneous | D2-Forced - Delayed | 100-Fossil-Steam
1999 | Boiler; miscellaneous | Boiler | Miscellaneous (Boiler) | D2 | Forced - Delayed | 2017 | Coal | CC | 100 | Fossil-Steam | RFC | Off-Peak | 9.8 | 1.4 | 1 | 1 | 1999-Boiler; miscellaneous | D2-Forced - Delayed | 100-Fossil-Steam
1999 | Boiler; miscellaneous | Boiler | Miscellaneous (Boiler) | D2 | Forced - Delayed | 2017 | Coal | CC | 100 | Fossil-Steam | RFC | Off-Peak | 10 | 2 | 1 | 1 | 1999-Boiler; miscellaneous | D2-Forced - Delayed | 100-Fossil-Steam
1999 | Boiler; miscellaneous | Boiler | Miscellaneous (Boiler) | D2 | Forced - Delayed | 2017 | Coal | CC | 100 | Fossil-Steam | RFC | Summer | 3.6 | 1.2 | 1 | 1 | 1999-Boiler; miscellaneous | D2-Forced - Delayed | 100-Fossil-Steam
1999 | Boiler; miscellaneous | Boiler | Miscellaneous (Boiler) | D2 | Forced - Delayed | 2017 | Coal | CC | 100 | Fossil-Steam | RFC | Summer | 3.6 | 3.6 | 1 | 1 | 1999-Boiler; miscellaneous | D2-Forced - Delayed | 100-Fossil-Steam
1999 | Boiler; miscellaneous | Boiler | Miscellaneous (Boiler) | D2 | Forced - Delayed | 2017 | Coal | CC | 100 | Fossil-Steam | RFC | Summer | 4.1 | 2.05 | 1 | 1 | 1999-Boiler; miscellaneous | D2-Forced - Delayed | 100-Fossil-Steam
1999 | Boiler; miscellaneous | Boiler | Miscellaneous (Boiler) | D2 | Forced - Delayed | 2017 | Coal | CC | 100 | Fossil-Steam | RFC | Summer | 11.64 | 0.97 | 1 | 1 | 1999-Boiler; miscellaneous | D2-Forced - Delayed | 100-Fossil-Steam
1999 | Boiler; miscellaneous | Boiler | Miscellaneous (Boiler) | D2 | Forced - Delayed | 2017 | Coal | CC | 100 | Fossil-Steam | RFC | Summer | 21.6 | 1.08 | 1 | 1 | 1999-Boiler; miscellaneous | D2-Forced - Delayed | 100-Fossil-Steam
1999 | Boiler; miscellaneous | Boiler | Miscellaneous (Boiler) | D2 | Forced - Delayed | 2017 | Coal | CC | 100 | Fossil-Steam | RFC | Summer | 23.52 | 2.94 | 1 | 1 | 1999-Boiler; miscellaneous | D2-Forced - Delayed | 100-Fossil-Steam
1999 | Boiler; miscellaneous | Boiler | Miscellaneous (Boiler) | D2 | Forced - Delayed | 2017 | Coal | CC | 100 | Fossil-Steam | RFC | Summer | 35.2 | 3.2 | 1 | 1 | 1999-Boiler; miscellaneous | D2-Forced - Delayed | 100-Fossil-Steam
1999 | Boiler; miscellaneous | Boiler | Miscellaneous (Boiler) | D2 | Forced - Delayed | 2017 | Coal | CC | 100 | Fossil-Steam | RFC | Summer | 36.7233 | 4.6 | 1 | 1 | 1999-Boiler; miscellaneous | D2-Forced - Delayed | 100-Fossil-Steam
1999 | Boiler; miscellaneous | Boiler | Miscellaneous (Boiler) | D2 | Forced - Delayed | 2017 | Coal | CC | 100 | Fossil-Steam | RFC | Summer | 47.7 | 47.7 | 1 | 1 | 1999-Boiler; miscellaneous | D2-Forced - Delayed | 100-Fossil-Steam
1999 | Boiler; miscellaneous | Boiler | Miscellaneous (Boiler) | D2 | Forced - Delayed | 2017 | Coal | CC | 100 | Fossil-Steam | RFC | Winter | 0.8 | 0.8 | 1 | 2 | 1999-Boiler; miscellaneous | D2-Forced - Delayed | 100-Fossil-Steam
1999 | Boiler; miscellaneous | Boiler | Miscellaneous (Boiler) | D2 | Forced - Delayed | 2017 | Coal | CC | 100 | Fossil-Steam | RFC | Winter | 1.5 | 0.75 | 1 | 1 | 1999-Boiler; miscellaneous | D2-Forced - Delayed | 100-Fossil-Steam
1999 | Boiler; miscellaneous | Boiler | Miscellaneous (Boiler) | D2 | Forced - Delayed | 2017 | Coal | CC | 100 | Fossil-Steam | RFC | Winter | 5.6 | 2.8 | 1 | 1 | 1999-Boiler; miscellaneous | D2-Forced - Delayed | 100-Fossil-Steam
1999 | Boiler; miscellaneous | Boiler | Miscellaneous (Boiler) | D3 | Forced - Postponed | 2017 | Coal | CC | 100 | Fossil-Steam | RFC | Winter | 3360 | 35 | 1 | 1 | 1999-Boiler; miscellaneous | D3-Forced - Postponed | 100-Fossil-Steam
1999 | Boiler; miscellaneous | Boiler | Miscellaneous (Boiler) | U1 | Forced - Immediate | 2017 | Coal | CC | 100 | Fossil-Steam | RFC | Off-Peak | 15284.9999 | 180 | 1 | 1 | 1999-Boiler; miscellaneous | U1-Forced - Immediate | 100-Fossil-Steam
1999 | Boiler; miscellaneous | Boiler | Miscellaneous (Boiler) | U1 | Forced - Immediate | 2017 | Gas | GG | 100 | Fossil-Steam | RFC | Winter | 3375.1832 | 323.5 | 1 | 1 | 1999-Boiler; miscellaneous | U1-Forced - Immediate | 100-Fossil-Steam
1999 | Boiler; miscellaneous | Boiler | Miscellaneous (Boiler) | U1 | Forced - Immediate | 2017 | Other | BM | 100 | Fossil-Steam | WECC | Summer | 15.9425 | 63.77 | 1 | 1 | 1999-Boiler; miscellaneous | U1-Forced - Immediate | 100-Fossil-Steam
1999 | Boiler; miscellaneous | Boiler | Miscellaneous (Boiler) | U1 | Forced - Immediate | 2017 | Other | BM | 100 | Fossil-Steam | WECC | Summer | 180.6816 | 63.77 | 1 | 1 | 1999-Boiler; miscellaneous | U1-Forced - Immediate | 100-Fossil-Steam
1999 | Boiler; miscellaneous | Boiler | Miscellaneous (Boiler) | U1 | Forced - Immediate | 2017 | Other | WD | 100 | Fossil-Steam | NPCC | Off-Peak | 33.6833 | 43 | 1 | 1 | 1999-Boiler; miscellaneous | U1-Forced - Immediate | 100-Fossil-Steam
1999 | Boiler; miscellaneous | Boiler | Miscellaneous (Boiler) | U1 | Forced - Immediate | 2017 | Other | WD | 100 | Fossil-Steam | NPCC | Summer | 40.85 | 43 | 1 | 1 | 1999-Boiler; miscellaneous | U1-Forced - Immediate | 100-Fossil-Steam
1999 | Boiler; miscellaneous | Boiler | Miscellaneous (Boiler) | U1 | Forced - Immediate | 2017 | Other | WD | 100 | Fossil-Steam | NPCC | Summer | 554.25 | 45 | 1 | 1 | 1999-Boiler; miscellaneous | U1-Forced - Immediate | 100-Fossil-Steam
1999 | Boiler; miscellaneous | Boiler | Miscellaneous (Boiler) | D1 | Forced - Immediate | 2017 | Coal | CC | 100 | Fossil-Steam | RFC | Off-Peak | 291.6666 | 140 | 1 | 1 | 1999-Boiler; miscellaneous | D1-Forced - Immediate | 100-Fossil-Steam
1999 | Boiler; miscellaneous | Boiler | Miscellaneous (Boiler) | D1 | Forced - Immediate | 2017 | Coal | CC | 100 | Fossil-Steam | SERC | Off-Peak | 1293.7362 | 16.27 | 1 | 1 | 1999-Boiler; miscellaneous | D1-Forced - Immediate | 100-Fossil-Steam
1999 | Boiler; miscellaneous | Boiler | Miscellaneous (Boiler) | D1 | Forced - Immediate | 2017 | Coal | CC | 100 | Fossil-Steam | SERC | Winter | 2511.3995 | 15.79 | 1 | 1 | 1999-Boiler; miscellaneous | D1-Forced - Immediate | 100-Fossil-Steam
1999 | Boiler; miscellaneous | Boiler | Miscellaneous (Boiler) | D1 | Forced - Immediate | 2017 | Coal | OS | 100 | Fossil-Steam | RFC | Off-Peak | 3.5 | 3.5 | 1 | 1 | 1999-Boiler; miscellaneous | D1-Forced - Immediate | 100-Fossil-Steam
1999 | Boiler; miscellaneous | Boiler | Miscellaneous (Boiler) | D1 | Forced - Immediate | 2017 | Coal | OS | 100 | Fossil-Steam | RFC | Off-Peak | 27.7667 | 14 | 1 | 1 | 1999-Boiler; miscellaneous | D1-Forced - Immediate | 100-Fossil-Steam
1999 | Boiler; miscellaneous | Boiler | Miscellaneous (Boiler) | D1 | Forced - Immediate | 2017 | Coal | OS | 100 | Fossil-Steam | RFC | Off-Peak | 187.85 | 22.1 | 1 | 1 | 1999-Boiler; miscellaneous | D1-Forced - Immediate | 100-Fossil-Steam
1999 | Boiler; miscellaneous | Boiler | Miscellaneous (Boiler) | D1 | Forced - Immediate | 2017 | Gas | GG | 100 | Fossil-Steam | RFC | Off-Peak | 374.4416 | 171.5 | 1 | 1 | 1999-Boiler; miscellaneous | D1-Forced - Immediate | 100-Fossil-Steam
1999 | Boiler; miscellaneous | Boiler | Miscellaneous (Boiler) | D1 | Forced - Immediate | 2017 | Gas | GG | 100 | Fossil-Steam | RFC | Summer | 426 | 18 | 1 | 1 | 1999-Boiler; miscellaneous | D1-Forced - Immediate | 100-Fossil-Steam
1999 | Boiler; miscellaneous | Boiler | Miscellaneous (Boiler) | D1 | Forced - Immediate | 2017 | Gas | GG | 100 | Fossil-Steam | SERC | Summer | 50492 | 26 | 1 | 1 | 1999-Boiler; miscellaneous | D1-Forced - Immediate | 100-Fossil-Steam
1999 | Boiler; miscellaneous | Boiler | Miscellaneous (Boiler) | D1 | Forced - Immediate | 2017 | Gas | GG | 100 | Fossil-Steam | WECC | Winter | 157.2 | 262 | 1 | 1 | 1999-Boiler; miscellaneous | D1-Forced - Immediate | 100-Fossil-Steam
1999 | Boiler; miscellaneous | Boiler | Miscellaneous (Boiler) | D1 | Forced - Immediate | 2017 | Other | WD | 100 | Fossil-Steam | NPCC | Summer | 3.6 | 24 | 1 | 1 | 1999-Boiler; miscellaneous | D1-Forced - Immediate | 100-Fossil-Steam
1999 | Boiler; miscellaneous | Boiler | Miscellaneous (Boiler) | D1 | Forced - Immediate | 2017 | Other | WD | 100 | Fossil-Steam | NPCC | Winter | 2.3333 | 20 | 1 | 1 | 1999-Boiler; miscellaneous | D1-Forced - Immediate | 100-Fossil-Steam
1999 | Boiler; miscellaneous | Boiler | Miscellaneous (Boiler) | D2 | Forced - Delayed | 2017 | Coal | CC | 100 | Fossil-Steam | RFC | Off-Peak | 3.1 | 3.1 | 1 | 1 | 1999-Boiler; miscellaneous | D2-Forced - Delayed | 100-Fossil-Steam
1999 | Boiler; miscellaneous | Boiler | Miscellaneous (Boiler) | D2 | Forced - Delayed | 2017 | Coal | CC | 100 | Fossil-Steam | RFC | Off-Peak | 3.5 | 3.5 | 1 | 1 | 1999-Boiler; miscellaneous | D2-Forced - Delayed | 100-Fossil-Steam
1999 | Boiler; miscellaneous | Boiler | Miscellaneous (Boiler) | D2 | Forced - Delayed | 2017 | Coal | CC | 100 | Fossil-Steam | RFC | Off-Peak | 4.8 | 1.6 | 1 | 1 | 1999-Boiler; miscellaneous | D2-Forced - Delayed | 100-Fossil-Steam
1999 | Boiler; miscellaneous | Boiler | Miscellaneous (Boiler) | D2 | Forced - Delayed | 2017 | Coal | CC | 100 | Fossil-Steam | RFC | Off-Peak | 8.4 | 2.8 | 1 | 1 | 1999-Boiler; miscellaneous | D2-Forced - Delayed | 100-Fossil-Steam
1999 | Boiler; miscellaneous | Boiler | Miscellaneous (Boiler) | D2 | Forced - Delayed | 2017 | Coal | CC | 100 | Fossil-Steam | RFC | Off-Peak | 13.2 | 2.2 | 1 | 1 | 1999-Boiler; miscellaneous | D2-Forced - Delayed | 100-Fossil-Steam
1999 | Boiler; miscellaneous | Boiler | Miscellaneous (Boiler) | D2 | Forced - Delayed | 2017 | Coal | CC | 100 | Fossil-Steam | RFC | Off-Peak | 16.2 | 16.2 | 1 | 1 | 1999-Boiler; miscellaneous | D2-Forced - Delayed | 100-Fossil-Steam
1999 | Boiler; miscellaneous | Boiler | Miscellaneous (Boiler) | D2 | Forced - Delayed | 2017 | Coal | CC | 100 | Fossil-Steam | RFC | Off-Peak | 20.8 | 1.6 | 1 | 1 | 1999-Boiler; miscellaneous | D2-Forced - Delayed | 100-Fossil-Steam
1999 | Boiler; miscellaneous | Boiler | Miscellaneous (Boiler) | D2 | Forced - Delayed | 2017 | Coal | CC | 100 | Fossil-Steam | RFC | Off-Peak | 26 | 2 | 1 | 1 | 1999-Boiler; miscellaneous | D2-Forced - Delayed | 100-Fossil-Steam
1999 | Boiler; miscellaneous | Boiler | Miscellaneous (Boiler) | D2 | Forced - Delayed | 2017 | Coal | CC | 100 | Fossil-Steam | RFC | Summer | 1.8 | 0.6 | 1 | 1 | 1999-Boiler; miscellaneous | D2-Forced - Delayed | 100-Fossil-Steam
1999 | Boiler; miscellaneous | Boiler | Miscellaneous (Boiler) | D2 | Forced - Delayed | 2017 | Coal | CC | 100 | Fossil-Steam | RFC | Summer | 2.19 | 0.73 | 2 | 2 | 1999-Boiler; miscellaneous | D2-Forced - Delayed | 100-Fossil-Steam
1999 | Boiler; miscellaneous | Boiler | Miscellaneous (Boiler) | D2 | Forced - Delayed | 2017 | Coal | CC | 100 | Fossil-Steam | RFC | Summer | 2.48 | 0.62 | 1 | 1 | 1999-Boiler; miscellaneous | D2-Forced - Delayed | 100-Fossil-Steam
1999 | Boiler; miscellaneous | Boiler | Miscellaneous (Boiler) | D2 | Forced - Delayed | 2017 | Coal | CC | 100 | Fossil-Steam | RFC | Summer | 5.4 | 1.08 | 1 | 1 | 1999-Boiler; miscellaneous | D2-Forced - Delayed | 100-Fossil-Steam
1999 | Boiler; miscellaneous | Boiler | Miscellaneous (Boiler) | D2 | Forced - Delayed | 2017 | Coal | CC | 100 | Fossil-Steam | RFC | Summer | 5.6 | 2.8 | 1 | 1 | 1999-Boiler; miscellaneous | D2-Forced - Delayed | 100-Fossil-Steam
1999 | Boiler; miscellaneous | Boiler | Miscellaneous (Boiler) | D2 | Forced - Delayed | 2017 | Coal | CC | 100 | Fossil-Steam | RFC | Summer | 12.9 | 0.86 | 1 | 1 | 1999-Boiler; miscellaneous | D2-Forced - Delayed | 100-Fossil-Steam
1999 | Boiler; miscellaneous | Boiler | Miscellaneous (Boiler) | D2 | Forced - Delayed | 2017 | Coal | CC | 100 | Fossil-Steam | RFC | Summer | 19.8 | 3.96 | 1 | 1 | 1999-Boiler; miscellaneous | D2-Forced - Delayed | 100-Fossil-Steam
1999 | Boiler; miscellaneous | Boiler | Miscellaneous (Boiler) | D2 | Forced - Delayed | 2017 | Coal | CC | 100 | Fossil-Steam | RFC | Summer | 36.8 | 1.6 | 1 | 1 | 1999-Boiler; miscellaneous | D2-Forced - Delayed | 100-Fossil-Steam
1999 | Boiler; miscellaneous | Boiler | Miscellaneous (Boiler) | D2 | Forced - Delayed | 2017 | Coal | CC | 100 | Fossil-Steam | RFC | Summer | 50.35 | 2.65 | 1 | 1 | 1999-Boiler; miscellaneous | D2-Forced - Delayed | 100-Fossil-Steam
1999 | Boiler; miscellaneous | Boiler | Miscellaneous (Boiler) | D2 | Forced - Delayed | 2017 | Coal | CC | 100 | Fossil-Steam | RFC | Winter | 1.9 | 0.95 | 2 | 2 | 1999-Boiler; miscellaneous | D2-Forced - Delayed | 100-Fossil-Steam
1999 | Boiler; miscellaneous | Boiler | Miscellaneous (Boiler) | D2 | Forced - Delayed | 2017 | Coal | CC | 100 | Fossil-Steam | RFC | Winter | 40.59 | 1.23 | 1 | 1 | 1999-Boiler; miscellaneous | D2-Forced - Delayed | 100-Fossil-Steam
1999 | Boiler; miscellaneous | Boiler | Miscellaneous (Boiler) | U1 | Forced - Immediate | 2017 | Coal | CC | 100 | Fossil-Steam | NPCC | Off-Peak | 972 | 48 | 1 | 1 | 1999-Boiler; miscellaneous | U1-Forced - Immediate | 100-Fossil-Steam
1999 | Boiler; miscellaneous | Boiler | Miscellaneous (Boiler) | U1 | Forced - Immediate | 2017 | Coal | CC | 100 | Fossil-Steam | RFC | Off-Peak | 6914.6666 | 160 | 1 | 1 | 1999-Boiler; miscellaneous | U1-Forced - Immediate | 100-Fossil-Steam
1999 | Boiler; miscellaneous | Boiler | Miscellaneous (Boiler) | U1 | Forced - Immediate | 2017 | Gas | GG | 100 | Fossil-Steam | RFC | Summer | 1005.6665 | 431 | 1 | 1 | 1999-Boiler; miscellaneous | U1-Forced - Immediate | 100-Fossil-Steam
1999 | Boiler; miscellaneous | Boiler | Miscellaneous (Boiler) | U1 | Forced - Immediate | 2017 | Oil | DI | 100 | Fossil-Steam | RFC | Off-Peak | 2904.1661 | 850 | 1 | 1 | 1999-Boiler; miscellaneous | U1-Forced - Immediate | 100-Fossil-Steam
1999 | Boiler; miscellaneous | Boiler | Miscellaneous (Boiler) | U1 | Forced - Immediate | 2017 | Other | WD | 100 | Fossil-Steam | NPCC | Off-Peak | 30.1 | 43 | 1 | 1 | 1999-Boiler; miscellaneous | U1-Forced - Immediate | 100-Fossil-Steam
1999 | Boiler; miscellaneous | Boiler | Miscellaneous (Boiler) | U1 | Forced - Immediate | 2017 | Other | WD | 100 | Fossil-Steam | NPCC | Off-Peak | 288.8166 | 43 | 1 | 1 | 1999-Boiler; miscellaneous | U1-Forced - Immediate | 100-Fossil-Steam
1999 | Boiler; miscellaneous | Boiler | Miscellaneous (Boiler) | D1 | Forced - Immediate | 2017 | Coal | CC | 100 | Fossil-Steam | SERC | Off-Peak | 2337.257 | 21.19 | 1 | 1 | 1999-Boiler; miscellaneous | D1-Forced - Immediate | 100-Fossil-Steam
1999 | Boiler; miscellaneous | Boiler | Miscellaneous (Boiler) | D1 | Forced - Immediate | 2017 | Coal | CC | 100 | Fossil-Steam | RFC | Summer | 56.8333 | 10 | 1 | 1 | 1999-Boiler; miscellaneous | D1-Forced - Immediate | 100-Fossil-Steam
1999 | Boiler; miscellaneous | Boiler | Miscellaneous (Boiler) | D1 | Forced - Immediate | 2017 | Coal | CC | 100 | Fossil-Steam | RFC | Summer | 120 | 10 | 1 | 1 | 1999-Boiler; miscellaneous | D1-Forced - Immediate | 100-Fossil-Steam
1999 | Boiler; miscellaneous | Boiler | Miscellaneous (Boiler) | D1 | Forced - Immediate | 2017 | Coal | CC | 100 | Fossil-Steam | SERC | Summer | 350.4166 | 145 | 1 | 1 | 1999-Boiler; miscellaneous | D1-Forced - Immediate | 100-Fossil-Steam
1999 | Boiler; miscellaneous | Boiler | Miscellaneous (Boiler) | D1 | Forced - Immediate | 2017 | Coal | CC | 100 | Fossil-Steam | SERC | Summer | 1565.6455 | 8.79 | 1 | 1 | 1999-Boiler; miscellaneous | D1-Forced - Immediate | 100-Fossil-Steam
1999 | Boiler; miscellaneous | Boiler | Miscellaneous (Boiler) | D1 | Forced - Immediate | 2017 | Coal | CC | 100 | Fossil-Steam | RFC | Summer | 3529 | 30 | 1 | 1 | 1999-Boiler; miscellaneous | D1-Forced - Immediate | 100-Fossil-Steam
1999 | Boiler; miscellaneous | Boiler | Miscellaneous (Boiler) | D1 | Forced - Immediate | 2017 | Coal | CC | 100 | Fossil-Steam | RFC | Summer | 5137.45 | 111 | 1 | 1 | 1999-Boiler; miscellaneous | D1-Forced - Immediate | 100-Fossil-Steam
1999 | Boiler; miscellaneous | Boiler | Miscellaneous (Boiler) | D1 | Forced - Immediate | 2017 | Gas | GG | 100 | Fossil-Steam | MRO | Summer | 1087.8 | 9 | 1 | 1 | 1999-Boiler; miscellaneous | D1-Forced - Immediate | 100-Fossil-Steam
1999 | Boiler; miscellaneous | Boiler | Miscellaneous (Boiler) | D1 | Forced - Immediate | 2017 | Gas | GG | 100 | Fossil-Steam | RFC | Winter | 10370.9932 | 171.8 | 1 | 1 | 1999-Boiler; miscellaneous | D1-Forced - Immediate | 100-Fossil-Steam
1999 | Boiler; miscellaneous | Boiler | Miscellaneous (Boiler) | D1 | Forced - Immediate | 2017 | Other | WD | 100 | Fossil-Steam | NPCC | Off-Peak | 1.8333 | 11 | 1 | 1 | 1999-Boiler; miscellaneous | D1-Forced - Immediate | 100-Fossil-Steam
1999 | Boiler; miscellaneous | Boiler | Miscellaneous (Boiler) | D2 | Forced - Delayed | 2017 | Coal | CC | 100 | Fossil-Steam | RFC | Off-Peak | 0.9 | 0.9 | 1 | 1 | 1999-Boiler; miscellaneous | D2-Forced - Delayed | 100-Fossil-Steam
1999 | Boiler; miscellaneous | Boiler | Miscellaneous (Boiler) | D2 | Forced - Delayed | 2017 | Coal | CC | 100 | Fossil-Steam | RFC | Off-Peak | 1.1 | 1.1 | 2 | 2 | 1999-Boiler; miscellaneous | D2-Forced - Delayed | 100-Fossil-Steam
1999 | Boiler; miscellaneous | Boiler | Miscellaneous (Boiler) | D2 | Forced - Delayed | 2017 | Coal | CC | 100 | Fossil-Steam | RFC | Off-Peak | 6.5 | 6.5 | 1 | 1 | 1999-Boiler; miscellaneous | D2-Forced - Delayed | 100-Fossil-Steam
1999 | Boiler; miscellaneous | Boiler | Miscellaneous (Boiler) | D2 | Forced - Delayed | 2017 | Coal | CC | 100 | Fossil-Steam | RFC | Off-Peak | 8.28 | 1.38 | 1 | 1 | 1999-Boiler; miscellaneous | D2-Forced - Delayed | 100-Fossil-Steam
1999 | Boiler; miscellaneous | Boiler | Miscellaneous (Boiler) | D2 | Forced - Delayed | 2017 | Coal | CC | 100 | Fossil-Steam | RFC | Off-Peak | 16.8 | 2.4 | 1 | 1 | 1999-Boiler; miscellaneous | D2-Forced - Delayed | 100-Fossil-Steam
1999 | Boiler; miscellaneous | Boiler | Miscellaneous (Boiler) | D2 | Forced - Delayed | 2017 | Coal | CC | 100 | Fossil-Steam | RFC | Off-Peak | 21.25 | 1.25 | 1 | 1 | 1999-Boiler; miscellaneous | D2-Forced - Delayed | 100-Fossil-Steam
1999 | Boiler; miscellaneous | Boiler | Miscellaneous (Boiler) | D2 | Forced - Delayed | 2017 | Coal | CC | 100 | Fossil-Steam | RFC | Off-Peak | 41.4 | 1.8 | 1 | 1 | 1999-Boiler; miscellaneous | D2-Forced - Delayed | 100-Fossil-Steam
1999 | Boiler; miscellaneous | Boiler | Miscellaneous (Boiler) | D2 | Forced - Delayed | 2017 | Coal | CC | 100 | Fossil-Steam | RFC | Off-Peak | 43.05 | 2.87 | 1 | 1 | 1999-Boiler; miscellaneous | D2-Forced - Delayed | 100-Fossil-Steam
1999 | Boiler; miscellaneous | Boiler | Miscellaneous (Boiler) | D2 | Forced - Delayed | 2017 | Coal | CC | 100 | Fossil-Steam | RFC | Summer | 0.6 | 0.6 | 2 | 2 | 1999-Boiler; miscellaneous | D2-Forced - Delayed | 100-Fossil-Steam
1999 | Boiler; miscellaneous | Boiler | Miscellaneous (Boiler) | D2 | Forced - Delayed | 2017 | Coal | CC | 100 | Fossil-Steam | RFC | Summer | 4 | 2 | 1 | 1 | 1999-Boiler; miscellaneous | D2-Forced - Delayed | 100-Fossil-Steam
1999 | Boiler; miscellaneous | Boiler | Miscellaneous (Boiler) | D2 | Forced - Delayed | 2017 | Coal | CC | 100 | Fossil-Steam | RFC | Summer | 4 | 4 | 1 | 1 | 1999-Boiler; miscellaneous | D2-Forced - Delayed | 100-Fossil-Steam
1999 | Boiler; miscellaneous | Boiler | Miscellaneous (Boiler) | D2 | Forced - Delayed | 2017 | Coal | CC | 100 | Fossil-Steam | RFC | Summer | 4.2 | 1.4 | 1 | 1 | 1999-Boiler; miscellaneous | D2-Forced - Delayed | 100-Fossil-Steam
1999 | Boiler; miscellaneous | Boiler | Miscellaneous (Boiler) | D2 | Forced - Delayed | 2017 | Coal | CC | 100 | Fossil-Steam | RFC | Summer | 5.4 | 1.8 | 1 | 1 | 1999-Boiler; miscellaneous | D2-Forced - Delayed | 100-Fossil-Steam
1999 | Boiler; miscellaneous | Boiler | Miscellaneous (Boiler) | D2 | Forced - Delayed | 2017 | Coal | CC | 100 | Fossil-Steam | RFC | Summer | 19.5 | 1.95 | 1 | 1 | 1999-Boiler; miscellaneous | D2-Forced - Delayed | 100-Fossil-Steam
1999 | Boiler; miscellaneous | Boiler | Miscellaneous (Boiler) | D2 | Forced - Delayed | 2017 | Coal | CC | 100 | Fossil-Steam | RFC | Summer | 272 | 8.5 | 1 | 1 | 1999-Boiler; miscellaneous | D2-Forced - Delayed | 100-Fossil-Steam
1999 | Boiler; miscellaneous | Boiler | Miscellaneous (Boiler) | D2 | Forced - Delayed | 2017 | Coal | CC | 100 | Fossil-Steam | RFC | Summer | 340.55 | 24.5 | 1 | 1 | 1999-Boiler; miscellaneous | D2-Forced - Delayed | 100-Fossil-Steam
1999 | Boiler; miscellaneous | Boiler | Miscellaneous (Boiler) | D2 | Forced - Delayed | 2017 | Coal | CC | 100 | Fossil-Steam | RFC | Winter | 15.4 | 2.2 | 2 | 2 | 1999-Boiler; miscellaneous | D2-Forced - Delayed | 100-Fossil-Steam
1999 | Boiler; miscellaneous | Boiler | Miscellaneous (Boiler) | D2 | Forced - Delayed | 2017 | Coal | CC | 100 | Fossil-Steam | RFC | Winter | 23.4 | 1.3 | 1 | 1 | 1999-Boiler; miscellaneous | D2-Forced - Delayed | 100-Fossil-Steam
1999 | Boiler; miscellaneous | Boiler | Miscellaneous (Boiler) | D2 | Forced - Delayed | 2017 | Coal | CC | 100 | Fossil-Steam | RFC | Winter | 139.9933 | 16.6 | 1 | 1 | 1999-Boiler; miscellaneous | D2-Forced - Delayed | 100-Fossil-Steam
1999 | Boiler; miscellaneous | Boiler | Miscellaneous (Boiler) | SF | Startup Failure | 2017 | Coal | CC | 100 | Fossil-Steam | RFC | Off-Peak | 4727.5 | 610 | 1 | 1 | 1999-Boiler; miscellaneous | SF-Startup Failure | 100-Fossil-Steam
1999 | Boiler; miscellaneous | Boiler | Miscellaneous (Boiler) | U1 | Forced - Immediate | 2017 | Coal | CC | 100 | Fossil-Steam | SERC | Off-Peak | 500132.1997 | 822 | 1 | 1 | 1999-Boiler; miscellaneous | U1-Forced - Immediate | 100-Fossil-Steam
1999 | Boiler; miscellaneous | Boiler | Miscellaneous (Boiler) | U1 | Forced - Immediate | 2017 | Coal | CC | 100 | Fossil-Steam | SERC | Winter | 1219.7498 | 615 | 1 | 1 | 1999-Boiler; miscellaneous | U1-Forced - Immediate | 100-Fossil-Steam
1999 | Boiler; miscellaneous | Boiler | Miscellaneous (Boiler) | U1 | Forced - Immediate | 2017 | Gas | GG | 100 | Fossil-Steam | MRO | Summer | 291.2 | 26 | 1 | 1 | 1999-Boiler; miscellaneous | U1-Forced - Immediate | 100-Fossil-Steam
1999 | Boiler; miscellaneous | Boiler | Miscellaneous (Boiler) | U1 | Forced - Immediate | 2017 | Gas | GG | 100 | Fossil-Steam | RFC | Summer | 516.8 | 608 | 1 | 1 | 1999-Boiler; miscellaneous | U1-Forced - Immediate | 100-Fossil-Steam
1999 | Boiler; miscellaneous | Boiler | Miscellaneous (Boiler) | U1 | Forced - Immediate | 2017 | Gas | GG | 100 | Fossil-Steam | SERC | Summer | 198636.3 | 411 | 1 | 1 | 1999-Boiler; miscellaneous | U1-Forced - Immediate | 100-Fossil-Steam
1999 | Boiler; miscellaneous | Boiler | Miscellaneous (Boiler) | U1 | Forced - Immediate | 2017 | Gas | GG | 100 | Fossil-Steam | RFC | Winter | 1574.3665 | 323.5 | 1 | 1 | 1999-Boiler; miscellaneous | U1-Forced - Immediate | 100-Fossil-Steam
1999 | Boiler; miscellaneous | Boiler | Miscellaneous (Boiler) | U1 | Forced - Immediate | 2017 | Other | WD | 100 | Fossil-Steam | NPCC | Winter | 2472.5 | 43 | 1 | 1 | 1999-Boiler; miscellaneous | U1-Forced - Immediate | 100-Fossil-Steam
1999 | Boiler; miscellaneous | Boiler | Miscellaneous (Boiler) | D1 | Forced - Immediate | 2017 | Coal | CC | 100 | Fossil-Steam | SERC | Off-Peak | 50.6097 | 24.89 | 1 | 1 | 1999-Boiler; miscellaneous | D1-Forced - Immediate | 100-Fossil-Steam
1999 | Boiler; miscellaneous | Boiler | Miscellaneous (Boiler) | D1 | Forced - Immediate | 2017 | Coal | CC | 100 | Fossil-Steam | SERC | Off-Peak | 87.604 | 9.68 | 1 | 1 | 1999-Boiler; miscellaneous | D1-Forced - Immediate | 100-Fossil-Steam
1999 | Boiler; miscellaneous | Boiler | Miscellaneous (Boiler) | D1 | Forced - Immediate | 2017 | Coal | CC | 100 | Fossil-Steam | SERC | Off-Peak | 2987.0505 | 19.71 | 1 | 1 | 1999-Boiler; miscellaneous | D1-Forced - Immediate | 100-Fossil-Steam
1999 | Boiler; miscellaneous | Boiler | Miscellaneous (Boiler) | D1 | Forced - Immediate | 2017 | Coal | CC | 100 | Fossil-Steam | SERC | Summer | 1522.946 | 11.08 | 1 | 1 | 1999-Boiler; miscellaneous | D1-Forced - Immediate | 100-Fossil-Steam
1999 | Boiler; miscellaneous | Boiler | Miscellaneous (Boiler) | D1 | Forced - Immediate | 2017 | Coal | CC | 100 | Fossil-Steam | RFC | Summer | 20425.8333 | 127 | 1 | 1 | 1999-Boiler; miscellaneous | D1-Forced - Immediate | 100-Fossil-Steam
1999 | Boiler; miscellaneous | Boiler | Miscellaneous (Boiler) | D1 | Forced - Immediate | 2017 | Coal | CC | 100 | Fossil-Steam | RFC | Winter | 481.6 | 32 | 1 | 1 | 1999-Boiler; miscellaneous | D1-Forced - Immediate | 100-Fossil-Steam
1999 | Boiler; miscellaneous | Boiler | Miscellaneous (Boiler) | D1 | Forced - Immediate | 2017 | Coal | OS | 100 | Fossil-Steam | NPCC | Off-Peak | 26370 | 18 | 1 | 1 | 1999-Boiler; miscellaneous | D1-Forced - Immediate | 100-Fossil-Steam
1999 | Boiler; miscellaneous | Boiler | Miscellaneous (Boiler) | D1 | Forced - Immediate | 2017 | Gas | GG | 100 | Fossil-Steam | RFC | Off-Peak | 1122.58 | 151.7 | 1 | 1 | 1999-Boiler; miscellaneous | D1-Forced - Immediate | 100-Fossil-Steam
1999 | Boiler; miscellaneous | Boiler | Miscellaneous (Boiler) | D1 | Forced - Immediate | 2017 | Gas | GG | 100 | Fossil-Steam | SERC | Off-Peak | 232446.6 | 261 | 1 | 1 | 1999-Boiler; miscellaneous | D1-Forced - Immediate | 100-Fossil-Steam
1999 | Boiler; miscellaneous | Boiler | Miscellaneous (Boiler) | D1 | Forced - Immediate | 2017 | Gas | GG | 100 | Fossil-Steam | RFC | Summer | 1596 | 21 | 1 | 1 | 1999-Boiler; miscellaneous | D1-Forced - Immediate | 100-Fossil-Steam
1999 | Boiler; miscellaneous | Boiler | Miscellaneous (Boiler) | D1 | Forced - Immediate | 2017 | Gas | GG | 100 | Fossil-Steam | RFC | Summer | 4564.5 | 15 | 1 | 1 | 1999-Boiler; miscellaneous | D1-Forced - Immediate | 100-Fossil-Steam
1999 | Boiler; miscellaneous | Boiler | Miscellaneous (Boiler) | D1 | Forced - Immediate | 2017 | Gas | GG | 100 | Fossil-Steam | SERC | Summer | 11507.8666 | 136 | 1 | 1 | 1999-Boiler; miscellaneous | D1-Forced - Immediate | 100-Fossil-Steam
1999 | Boiler; miscellaneous | Boiler | Miscellaneous (Boiler) | D1 | Forced - Immediate | 2017 | Other | WD | 100 | Fossil-Steam | NPCC | Winter | 0.86666 | 13 | 1 | 2 | 1999-Boiler; miscellaneous | D1-Forced - Immediate | 100-Fossil-Steam
1999 | Boiler; miscellaneous | Boiler | Miscellaneous (Boiler) | D2 | Forced - Delayed | 2017 | Coal | CC | 100 | Fossil-Steam | RFC | Off-Peak | 0.5 | 0.5 | 1 | 1 | 1999-Boiler; miscellaneous | D2-Forced - Delayed | 100-Fossil-Steam
1999 | Boiler; miscellaneous | Boiler | Miscellaneous (Boiler) | D2 | Forced - Delayed | 2017 | Coal | CC | 100 | Fossil-Steam | RFC | Off-Peak | 3 | 1.5 | 1 | 1 | 1999-Boiler; miscellaneous | D2-Forced - Delayed | 100-Fossil-Steam
1999 | Boiler; miscellaneous | Boiler | Miscellaneous (Boiler) | D2 | Forced - Delayed | 2017 | Coal | CC | 100 | Fossil-Steam | RFC | Off-Peak | 10.2 | 3.4 | 1 | 1 | 1999-Boiler; miscellaneous | D2-Forced - Delayed | 100-Fossil-Steam
1999 | Boiler; miscellaneous | Boiler | Miscellaneous (Boiler) | D2 | Forced - Delayed | 2017 | Coal | CC | 100 | Fossil-Steam | RFC | Off-Peak | 13.1 | 13.1 | 1 | 1 | 1999-Boiler; miscellaneous | D2-Forced - Delayed | 100-Fossil-Steam
1999 | Boiler; miscellaneous | Boiler | Miscellaneous (Boiler) | D2 | Forced - Delayed | 2017 | Coal | CC | 100 | Fossil-Steam | RFC | Off-Peak | 13.7 | 13.7 | 1 | 1 | 1999-Boiler; miscellaneous | D2-Forced - Delayed | 100-Fossil-Steam
1999 | Boiler; miscellaneous | Boiler | Miscellaneous (Boiler) | D2 | Forced - Delayed | 2017 | Coal | CC | 100 | Fossil-Steam | RFC | Off-Peak | 29.4 | 1.4 | 1 | 1 | 1999-Boiler; miscellaneous | D2-Forced - Delayed | 100-Fossil-Steam
1999 | Boiler; miscellaneous | Boiler | Miscellaneous (Boiler) | D2 | Forced - Delayed | 2017 | Coal | CC | 100 | Fossil-Steam | RFC | Summer | 1 | 1 | 2 | 2 | 1999-Boiler; miscellaneous | D2-Forced - Delayed | 100-Fossil-Steam
1999 | Boiler; miscellaneous | Boiler | Miscellaneous (Boiler) | D2 | Forced - Delayed | 2017 | Coal | CC | 100 | Fossil-Steam | RFC | Summer | 2.2 | 2.2 | 1 | 1 | 1999-Boiler; miscellaneous | D2-Forced - Delayed | 100-Fossil-Steam
1999 | Boiler; miscellaneous | Boiler | Miscellaneous (Boiler) | D2 | Forced - Delayed | 2017 | Coal | CC | 100 | Fossil-Steam | RFC | Summer | 2.31 | 0.77 | 1 | 1 | 1999-Boiler; miscellaneous | D2-Forced - Delayed | 100-Fossil-Steam
1999 | Boiler; miscellaneous | Boiler | Miscellaneous (Boiler) | D2 | Forced - Delayed | 2017 | Coal | CC | 100 | Fossil-Steam | RFC | Summer | 2.4 | 0.8 | 1 | 1 | 1999-Boiler; miscellaneous | D2-Forced - Delayed | 100-Fossil-Steam
1999 | Boiler; miscellaneous | Boiler | Miscellaneous (Boiler) | D2 | Forced - Delayed | 2017 | Coal | CC | 100 | Fossil-Steam | RFC | Summer | 4 | 1 | 1 | 1 | 1999-Boiler; miscellaneous | D2-Forced - Delayed | 100-Fossil-Steam
1999 | Boiler; miscellaneous | Boiler | Miscellaneous (Boiler) | D2 | Forced - Delayed | 2017 | Coal | CC | 100 | Fossil-Steam | RFC | Summer | 4.59 | 1.53 | 1 | 1 | 1999-Boiler; miscellaneous | D2-Forced - Delayed | 100-Fossil-Steam
1999 | Boiler; miscellaneous | Boiler | Miscellaneous (Boiler) | D2 | Forced - Delayed | 2017 | Coal | CC | 100 | Fossil-Steam | RFC | Summer | 5.6 | 1.4 | 1 | 1 | 1999-Boiler; miscellaneous | D2-Forced - Delayed | 100-Fossil-Steam
1999 | Boiler; miscellaneous | Boiler | Miscellaneous (Boiler) | D2 | Forced - Delayed | 2017 | Coal | CC | 100 | Fossil-Steam | RFC | Summer | 5.7 | 5.7 | 1 | 1 | 1999-Boiler; miscellaneous | D2-Forced - Delayed | 100-Fossil-Steam
1999 | Boiler; miscellaneous | Boiler | Miscellaneous (Boiler) | D2 | Forced - Delayed | 2017 | Coal | CC | 100 | Fossil-Steam | RFC | Summer | 6.72 | 1.12 | 1 | 1 | 1999-Boiler; miscellaneous | D2-Forced - Delayed | 100-Fossil-Steam
1999 | Boiler; miscellaneous | Boiler | Miscellaneous (Boiler) | D2 | Forced - Delayed | 2017 | Coal | CC | 100 | Fossil-Steam | RFC | Summer | 8.1 | 2.7 | 1 | 1 | 1999-Boiler; miscellaneous | D2-Forced - Delayed | 100-Fossil-Steam
1999 | Boiler; miscellaneous | Boiler | Miscellaneous (Boiler) | D2 | Forced - Delayed | 2017 | Coal | CC | 100 | Fossil-Steam | RFC | Summer | 8.68 | 2.17 | 1 | 1 | 1999-Boiler; miscellaneous | D2-Forced - Delayed | 100-Fossil-Steam
1999 | Boiler; miscellaneous | Boiler | Miscellaneous (Boiler) | D2 | Forced - Delayed | 2017 | Coal | CC | 100 | Fossil-Steam | RFC | Summer | 9.94 | 1.2 | 1 | 1 | 1999-Boiler; miscellaneous | D2-Forced - Delayed | 100-Fossil-Steam
1999 | Boiler; miscellaneous | Boiler | Miscellaneous (Boiler) | D2 | Forced - Delayed | 2017 | Coal | CC | 100 | Fossil-Steam | RFC | Summer | 11.34 | 1.26 | 1 | 1 | 1999-Boiler; miscellaneous | D2-Forced - Delayed | 100-Fossil-Steam
1999 | Boiler; miscellaneous | Boiler | Miscellaneous (Boiler) | D2 | Forced - Delayed | 2017 | Coal | CC | 100 | Fossil-Steam | RFC | Summer | 15.4 | 7.7 | 1 | 1 | 1999-Boiler; miscellaneous | D2-Forced - Delayed | 100-Fossil-Steam
1999 | Boiler; miscellaneous | Boiler | Miscellaneous (Boiler) | D2 | Forced - Delayed | 2017 | Coal | CC | 100 | Fossil-Steam | RFC | Summer | 17.6 | 1.76 | 1 | 1 | 1999-Boiler; miscellaneous | D2-Forced - Delayed | 100-Fossil-Steam
1999 | Boiler; miscellaneous | Boiler | Miscellaneous (Boiler) | D2 | Forced - Delayed | 2017 | Coal | CC | 100 | Fossil-Steam | RFC | Summer | 32.4 | 1.8 | 1 | 1 | 1999-Boiler; miscellaneous | D2-Forced - Delayed | 100-Fossil-Steam
1999 | Boiler; miscellaneous | Boiler | Miscellaneous (Boiler) | D2 | Forced - Delayed | 2017 | Coal | CC | 100 | Fossil-Steam | RFC | Summer | 39.9 | 1.9 | 1 | 1 | 1999-Boiler; miscellaneous | D2-Forced - Delayed | 100-Fossil-Steam
1999 | Boiler; miscellaneous | Boiler | Miscellaneous (Boiler) | D2 | Forced - Delayed | 2017 | Coal | CC | 100 | Fossil-Steam | RFC | Summer | 130.9 | 3.74 | 1 | 1 | 1999-Boiler; miscellaneous | D2-Forced - Delayed | 100-Fossil-Steam
1999 | Boiler; miscellaneous | Boiler | Miscellaneous (Boiler) | D2 | Forced - Delayed | 2017 | Coal | CC | 100 | Fossil-Steam | RFC | Winter | 2.31 | 0.77 | 1 | 1 | 1999-Boiler; miscellaneous | D2-Forced - Delayed | 100-Fossil-Steam
1999 | Boiler; miscellaneous | Boiler | Miscellaneous (Boiler) | D2 | Forced - Delayed | 2017 | Coal | CC | 100 | Fossil-Steam | RFC | Winter | 8.4 | 1.2 | 1 | 1 | 1999-Boiler; miscellaneous | D2-Forced - Delayed | 100-Fossil-Steam
1999 | Boiler; miscellaneous | Boiler | Miscellaneous (Boiler) | D2 | Forced - Delayed | 2017 | Coal | CC | 100 | Fossil-Steam | RFC | Winter | 32.4 | 1.8 | 1 | 1 | 1999-Boiler; miscellaneous | D2-Forced - Delayed | 100-Fossil-Steam
1999 | Boiler; miscellaneous | Boiler | Miscellaneous (Boiler) | D2 | Forced - Delayed | 2017 | Coal | CC | 100 | Fossil-Steam | RFC | Winter | 49.3 | 2.9 | 1 | 1 | 1999-Boiler; miscellaneous | D2-Forced - Delayed | 100-Fossil-Steam
1999 | Boiler; miscellaneous | Boiler | Miscellaneous (Boiler) | D2 | Forced - Delayed | 2017 | Coal | CC | 100 | Fossil-Steam | SERC | Winter | 167.2 | 16.72 | 1 | 1 | 1999-Boiler; miscellaneous | D2-Forced - Delayed | 100-Fossil-Steam
1999 | Boiler; miscellaneous | Boiler | Miscellaneous (Boiler) | SF | Startup Failure | 2017 | Coal | CC | 100 | Fossil-Steam | TRE | Summer | 17783.4 | 831 | 1 | 1 | 1999-Boiler; miscellaneous | SF-Startup Failure | 100-Fossil-Steam
1999 | Boiler; miscellaneous | Boiler | Miscellaneous (Boiler) | U1 | Forced - Immediate | 2017 | Coal | CC | 100 | Fossil-Steam | NPCC | Summer | 27.2 | 48 | 1 | 1 | 1999-Boiler; miscellaneous | U1-Forced - Immediate | 100-Fossil-Steam
1999 | Boiler; miscellaneous | Boiler | Miscellaneous (Boiler) | U1 | Forced - Immediate | 2017 | Gas | GG | 100 | Fossil-Steam | RFC | Off-Peak | 738.6582 | 323.5 | 1 | 1 | 1999-Boiler; miscellaneous | U1-Forced - Immediate | 100-Fossil-Steam
1999 | Boiler; miscellaneous | Boiler | Miscellaneous (Boiler) | U1 | Forced - Immediate | 2017 | Gas | GG | 100 | Fossil-Steam | RFC | Off-Peak | 2945.1665 | 431 | 1 | 1 | 1999-Boiler; miscellaneous | U1-Forced - Immediate | 100-Fossil-Steam
1999 | Boiler; miscellaneous | Boiler | Miscellaneous (Boiler) | U1 | Forced - Immediate | 2017 | Gas | GG | 100 | Fossil-Steam | RFC | Winter | 555.3415 | 323.5 | 1 | 1 | 1999-Boiler; miscellaneous | U1-Forced - Immediate | 100-Fossil-Steam
1999 | Boiler; miscellaneous | Boiler | Miscellaneous (Boiler) | U1 | Forced - Immediate | 2017 | Other | BM | 100 | Fossil-Steam | WECC | Summer | 83.9638 | 63.77 | 1 | 1 | 1999-Boiler; miscellaneous | U1-Forced - Immediate | 100-Fossil-Steam
1999 | Boiler; miscellaneous | Boiler | Miscellaneous (Boiler) | D1 | Forced - Immediate | 2017 | Coal | CC | 100 | Fossil-Steam | SERC | Off-Peak | 111.6 | 27 | 1 | 1 | 1999-Boiler; miscellaneous | D1-Forced - Immediate | 100-Fossil-Steam
1999 | Boiler; miscellaneous | Boiler | Miscellaneous (Boiler) | D1 | Forced - Immediate | 2017 | Coal | CC | 100 | Fossil-Steam | SERC | Off-Peak | 8689.92 | 11.68 | 1 | 1 | 1999-Boiler; miscellaneous | D1-Forced - Immediate | 100-Fossil-Steam
1999 | Boiler; miscellaneous | Boiler | Miscellaneous (Boiler) | D1 | Forced - Immediate | 2017 | Coal | CC | 100 | Fossil-Steam | SERC | Off-Peak | 22487.6 | 24 | 1 | 1 | 1999-Boiler; miscellaneous | D1-Forced - Immediate | 100-Fossil-Steam
1999 | Boiler; miscellaneous | Boiler | Miscellaneous (Boiler) | D1 | Forced - Immediate | 2017 | Coal | CC | 100 | Fossil-Steam | RFC | Summer | 90629 | 107 | 1 | 1 | 1999-Boiler; miscellaneous | D1-Forced - Immediate | 100-Fossil-Steam
1999 | Boiler; miscellaneous | Boiler | Miscellaneous (Boiler) | D1 | Forced - Immediate | 2017 | Coal | CC | 100 | Fossil-Steam | SERC | Summer | 93347 | 19 | 1 | 1 | 1999-Boiler; miscellaneous | D1-Forced - Immediate | 100-Fossil-Steam
1999 | Boiler; miscellaneous | Boiler | Miscellaneous (Boiler) | D1 | Forced - Immediate | 2017 | Coal | CC | 100 | Fossil-Steam | RFC | Winter | 1704.5 | 30 | 1 | 1 | 1999-Boiler; miscellaneous | D1-Forced - Immediate | 100-Fossil-Steam
1999 | Boiler; miscellaneous | Boiler | Miscellaneous (Boiler) | D1 | Forced - Immediate | 2017 | Coal | OS | 100 | Fossil-Steam | RFC | Off-Peak | 644.625 | 13.5 | 1 | 1 | 1999-Boiler; miscellaneous | D1-Forced - Immediate | 100-Fossil-Steam
1999 | Boiler; miscellaneous | Boiler | Miscellaneous (Boiler) | D1 | Forced - Immediate | 2017 | Coal | OS | 100 | Fossil-Steam | RFC | Summer | 58.5 | 6 | 1 | 1 | 1999-Boiler; miscellaneous | D1-Forced - Immediate | 100-Fossil-Steam
1999 | Boiler; miscellaneous | Boiler | Miscellaneous (Boiler) | D1 | Forced - Immediate | 2017 | Coal | OS | 100 | Fossil-Steam | RFC | Summer | 493.1667 | 22 | 1 | 1 | 1999-Boiler; miscellaneous | D1-Forced - Immediate | 100-Fossil-Steam
1999 | Boiler; miscellaneous | Boiler | Miscellaneous (Boiler) | D1 | Forced - Immediate | 2017 | Gas | GG | 100 | Fossil-Steam | RFC | Off-Peak | 523.99 | 171.8 | 1 | 1 | 1999-Boiler; miscellaneous | D1-Forced - Immediate | 100-Fossil-Steam
1999 | Boiler; miscellaneous | Boiler | Miscellaneous (Boiler) | D1 | Forced - Immediate | 2017 | Gas | GG | 100 | Fossil-Steam | SERC | Off-Peak | 981.25 | 15 | 1 | 1 | 1999-Boiler; miscellaneous | D1-Forced - Immediate | 100-Fossil-Steam
1999 | Boiler; miscellaneous | Boiler | Miscellaneous (Boiler) | D1 | Forced - Immediate | 2017 | Gas | GG | 100 | Fossil-Steam | SERC | Summer | 1260.6666 | 61 | 1 | 1 | 1999-Boiler; miscellaneous | D1-Forced - Immediate | 100-Fossil-Steam
1999 | Boiler; miscellaneous | Boiler | Miscellaneous (Boiler) | D1 | Forced - Immediate | 2017 | Gas | GG | 100 | Fossil-Steam | SERC | Summer | 259632.6666 | 191 | 1 | 1 | 1999-Boiler; miscellaneous | D1-Forced - Immediate | 100-Fossil-Steam
1999 | Boiler; miscellaneous | Boiler | Miscellaneous (Boiler) | D1 | Forced - Immediate | 2017 | Gas | GG | 100 | Fossil-Steam | RFC | Winter | 411.6 | 171.5 | 1 | 1 | 1999-Boiler; miscellaneous | D1-Forced - Immediate | 100-Fossil-Steam
1999 | Boiler; miscellaneous | Boiler | Miscellaneous (Boiler) | D1 | Forced - Immediate | 2017 | Gas | GG | 100 | Fossil-Steam | RFC | Winter | 731.1649 | 170.7 | 1 | 1 | 1999-Boiler; miscellaneous | D1-Forced - Immediate | 100-Fossil-Steam
1999 | Boiler; miscellaneous | Boiler | Miscellaneous (Boiler) | D1 | Forced - Immediate | 2017 | Oil | OO | 100 | Fossil-Steam | NPCC | Winter | 308.8666 | 164 | 1 | 1 | 1999-Boiler; miscellaneous | D1-Forced - Immediate | 100-Fossil-Steam
1999 | Boiler; miscellaneous | Boiler | Miscellaneous (Boiler) | D1 | Forced - Immediate | 2017 | Other | WD | 100 | Fossil-Steam | NPCC | Summer | 4.311 | 28.74 | 1 | 1 | 1999-Boiler; miscellaneous | D1-Forced - Immediate | 100-Fossil-Steam
1999 | Boiler; miscellaneous | Boiler | Miscellaneous (Boiler) | D1 | Forced - Immediate | 2017 | Other | WD | 100 | Fossil-Steam | NPCC | Winter | 1.75 | 15 | 1 | 1 | 1999-Boiler; miscellaneous | D1-Forced - Immediate | 100-Fossil-Steam
1999 | Boiler; miscellaneous | Boiler | Miscellaneous (Boiler) | D2 | Forced - Delayed | 2017 | Coal | CC | 100 | Fossil-Steam | RFC | Off-Peak | 1 | 1 | 2 | 2 | 1999-Boiler; miscellaneous | D2-Forced - Delayed | 100-Fossil-Steam
1999 | Boiler; miscellaneous | Boiler | Miscellaneous (Boiler) | D2 | Forced - Delayed | 2017 | Coal | CC | 100 | Fossil-Steam | RFC | Off-Peak | 1.2 | 1.2 | 1 | 1 | 1999-Boiler; miscellaneous | D2-Forced - Delayed | 100-Fossil-Steam
1999 | Boiler; miscellaneous | Boiler | Miscellaneous (Boiler) | D2 | Forced - Delayed | 2017 | Coal | CC | 100 | Fossil-Steam | RFC | Off-Peak | 1.9 | 1.9 | 1 | 1 | 1999-Boiler; miscellaneous | D2-Forced - Delayed | 100-Fossil-Steam
1999 | Boiler; miscellaneous | Boiler | Miscellaneous (Boiler) | D2 | Forced - Delayed | 2017 | Coal | CC | 100 | Fossil-Steam | RFC | Off-Peak | 2.5 | 0.5 | 1 | 1 | 1999-Boiler; miscellaneous | D2-Forced - Delayed | 100-Fossil-Steam
1999 | Boiler; miscellaneous | Boiler | Miscellaneous (Boiler) | D2 | Forced - Delayed | 2017 | Coal | CC | 100 | Fossil-Steam | RFC | Off-Peak | 2.5 | 2.5 | 1 | 1 | 1999-Boiler; miscellaneous | D2-Forced - Delayed | 100-Fossil-Steam
1999 | Boiler; miscellaneous | Boiler | Miscellaneous (Boiler) | D2 | Forced - Delayed | 2017 | Coal | CC | 100 | Fossil-Steam | RFC | Off-Peak | 7.7 | 1.1 | 1 | 1 | 1999-Boiler; miscellaneous | D2-Forced - Delayed | 100-Fossil-Steam
1999 | Boiler; miscellaneous | Boiler | Miscellaneous (Boiler) | D2 | Forced - Delayed | 2017 | Coal | CC | 100 | Fossil-Steam | RFC | Summer | 3.2 | 1.6 | 1 | 1 | 1999-Boiler; miscellaneous | D2-Forced - Delayed | 100-Fossil-Steam
1999 | Boiler; miscellaneous | Boiler | Miscellaneous (Boiler) | D2 | Forced - Delayed | 2017 | Coal | CC | 100 | Fossil-Steam | RFC | Summer | 3.655 | 5.1 | 1 | 1 | 1999-Boiler; miscellaneous | D2-Forced - Delayed | 100-Fossil-Steam
1999 | Boiler; miscellaneous | Boiler | Miscellaneous (Boiler) | D2 | Forced - Delayed | 2017 | Coal | CC | 100 | Fossil-Steam | RFC | Summer | 10.2667 | 7 | 1 | 1 | 1999-Boiler; miscellaneous | D2-Forced - Delayed | 100-Fossil-Steam
1999 | Boiler; miscellaneous | Boiler | Miscellaneous (Boiler) | D2 | Forced - Delayed | 2017 | Coal | CC | 100 | Fossil-Steam | RFC | Summer | 11.4 | 11.4 | 1 | 1 | 1999-Boiler; miscellaneous | D2-Forced - Delayed | 100-Fossil-Steam
1999 | Boiler; miscellaneous | Boiler | Miscellaneous (Boiler) | D2 | Forced - Delayed | 2017 | Coal | CC | 100 | Fossil-Steam | RFC | Summer | 19.39 | 2.77 | 1 | 1 | 1999-Boiler; miscellaneous | D2-Forced - Delayed | 100-Fossil-Steam
1999 | Boiler; miscellaneous | Boiler | Miscellaneous (Boiler) | D2 | Forced - Delayed | 2017 | Coal | CC | 100 | Fossil-Steam | RFC | Summer | 20.9 | 0.95 | 1 | 1 | 1999-Boiler; miscellaneous | D2-Forced - Delayed | 100-Fossil-Steam
1999 | Boiler; miscellaneous | Boiler | Miscellaneous (Boiler) | D2 | Forced - Delayed | 2017 | Coal | CC | 100 | Fossil-Steam | RFC | Summer | 39 | 1.3 | 1 | 1 | 1999-Boiler; miscellaneous | D2-Forced - Delayed | 100-Fossil-Steam
1999 | Boiler; miscellaneous | Boiler | Miscellaneous (Boiler) | D2 | Forced - Delayed | 2017 | Coal | CC | 100 | Fossil-Steam | RFC | Summer | 79.56 | 2.04 | 1 | 1 | 1999-Boiler; miscellaneous | D2-Forced - Delayed | 100-Fossil-Steam
1999 | Boiler; miscellaneous | Boiler | Miscellaneous (Boiler) | D2 | Forced - Delayed | 2017 | Coal | CC | 100 | Fossil-Steam | RFC | Winter | 0.5 | 0.5 | 2 | 2 | 1999-Boiler; miscellaneous | D2-Forced - Delayed | 100-Fossil-Steam
1999 | Boiler; miscellaneous | Boiler | Miscellaneous (Boiler) | D2 | Forced - Delayed | 2017 | Coal | CC | 100 | Fossil-Steam | RFC | Winter | 1.3 | 1.3 | 1 | 1 | 1999-Boiler; miscellaneous | D2-Forced - Delayed | 100-Fossil-Steam
1999 | Boiler; miscellaneous | Boiler | Miscellaneous (Boiler) | D2 | Forced - Delayed | 2017 | Coal | CC | 100 | Fossil-Steam | RFC | Winter | 2.8 | 2.8 | 2 | 2 | 1999-Boiler; miscellaneous | D2-Forced - Delayed | 100-Fossil-Steam
1999 | Boiler; miscellaneous | Boiler | Miscellaneous (Boiler) | D2 | Forced - Delayed | 2017 | Coal | CC | 100 | Fossil-Steam | RFC | Winter | 3 | 1 | 1 | 1 | 1999-Boiler; miscellaneous | D2-Forced - Delayed | 100-Fossil-Steam
1999 | Boiler; miscellaneous | Boiler | Miscellaneous (Boiler) | D2 | Forced - Delayed | 2017 | Coal | CC | 100 | Fossil-Steam | RFC | Winter | 4.4 | 2.2 | 1 | 2 | 1999-Boiler; miscellaneous | D2-Forced - Delayed | 100-Fossil-Steam
1999 | Boiler; miscellaneous | Boiler | Miscellaneous (Boiler) | D2 | Forced - Delayed | 2017 | Coal | CC | 100 | Fossil-Steam | RFC | Winter | 18.37 | 1.67 | 1 | 1 | 1999-Boiler; miscellaneous | D2-Forced - Delayed | 100-Fossil-Steam
1999 | Boiler; miscellaneous | Boiler | Miscellaneous (Boiler) | D2 | Forced - Delayed | 2017 | Coal | CC | 100 | Fossil-Steam | RFC | Winter | 26.7 | 0.89 | 1 | 1 | 1999-Boiler; miscellaneous | D2-Forced - Delayed | 100-Fossil-Steam
1999 | Boiler; miscellaneous | Boiler | Miscellaneous (Boiler) | D2 | Forced - Delayed | 2017 | Coal | CC | 100 | Fossil-Steam | RFC | Winter | 29 | 1 | 1 | 1 | 1999-Boiler; miscellaneous | D2-Forced - Delayed | 100-Fossil-Steam
1999 | Boiler; miscellaneous | Boiler | Miscellaneous (Boiler) | D2 | Forced - Delayed | 2017 | Coal | CC | 100 | Fossil-Steam | RFC | Winter | 40 | 20 | 1 | 1 | 1999-Boiler; miscellaneous | D2-Forced - Delayed | 100-Fossil-Steam
1999 | Boiler; miscellaneous | Boiler | Miscellaneous (Boiler) | D2 | Forced - Delayed | 2017 | Coal | CC | 100 | Fossil-Steam | RFC | Winter | 48.05 | 1.55 | 1 | 1 | 1999-Boiler; miscellaneous | D2-Forced - Delayed | 100-Fossil-Steam
1999 | Boiler; miscellaneous | Boiler | Miscellaneous (Boiler) | D3 | Forced - Postponed | 2017 | Oil | OO | 100 | Fossil-Steam | NPCC | Winter | 99.99 | 66.66 | 1 | 1 | 1999-Boiler; miscellaneous | D3-Forced - Postponed | 100-Fossil-Steam
1999 | Boiler; miscellaneous | Boiler | Miscellaneous (Boiler) | U1 | Forced - Immediate | 2017 | Coal | CC | 100 | Fossil-Steam | WECC | Off-Peak | 1506.6666 | 80 | 1 | 1 | 1999-Boiler; miscellaneous | U1-Forced - Immediate | 100-Fossil-Steam
1999 | Boiler; miscellaneous | Boiler | Miscellaneous (Boiler) | U1 | Forced - Immediate | 2017 | Coal | CC | 100 | Fossil-Steam | SERC | Off-Peak | 86193.5 | 817 | 1 | 1 | 1999-Boiler; miscellaneous | U1-Forced - Immediate | 100-Fossil-Steam
1999 | Boiler; miscellaneous | Boiler | Miscellaneous (Boiler) | U1 | Forced - Immediate | 2017 | Gas | GG | 100 | Fossil-Steam | RFC | Summer | 880.8333 | 175 | 1 | 1 | 1999-Boiler; miscellaneous | U1-Forced - Immediate | 100-Fossil-Steam
1999 | Boiler; miscellaneous | Boiler | Miscellaneous (Boiler) | U1 | Forced - Immediate | 2017 | Gas | GG | 100 | Fossil-Steam | RFC | Summer | 2229.3329 | 608 | 1 | 1 | 1999-Boiler; miscellaneous | U1-Forced - Immediate | 100-Fossil-Steam
1999 | Boiler; miscellaneous | Boiler | Miscellaneous (Boiler) | U1 | Forced - Immediate | 2017 | Other | BM | 100 | Fossil-Steam | WECC | Winter | 95.655 | 63.77 | 1 | 1 | 1999-Boiler; miscellaneous | U1-Forced - Immediate | 100-Fossil-Steam
1999 | Boiler; miscellaneous | Boiler | Miscellaneous (Boiler) | U1 | Forced - Immediate | 2017 | Other | BM | 100 | Fossil-Steam | WECC | Winter | 428.3218 | 63.77 | 1 | 1 | 1999-Boiler; miscellaneous | U1-Forced - Immediate | 100-Fossil-Steam
1999 | Boiler; miscellaneous | Boiler | Miscellaneous (Boiler) | U1 | Forced - Immediate | 2017 | Other | WD | 100 | Fossil-Steam | NPCC | Off-Peak | 212.85 | 43 | 1 | 1 | 1999-Boiler; miscellaneous | U1-Forced - Immediate | 100-Fossil-Steam
1999 | Boiler; miscellaneous | Boiler | Miscellaneous (Boiler) | U1 | Forced - Immediate | 2017 | Other | WD | 100 | Fossil-Steam | NPCC | Winter | 78.3333 | 20 | 1 | 1 | 1999-Boiler; miscellaneous | U1-Forced - Immediate | 100-Fossil-Steam
1999 | Boiler; miscellaneous | Boiler | Miscellaneous (Boiler) | D1 | Forced - Immediate | 2017 | Coal | CC | 100 | Fossil-Steam | SERC | Off-Peak | 133.3333 | 20 | 1 | 1 | 1999-Boiler; miscellaneous | D1-Forced - Immediate | 100-Fossil-Steam
1999 | Boiler; miscellaneous | Boiler | Miscellaneous (Boiler) | D1 | Forced - Immediate | 2017 | Coal | CC | 100 | Fossil-Steam | SERC | Off-Peak | 229.2875 | 10.79 | 1 | 1 | 1999-Boiler; miscellaneous | D1-Forced - Immediate | 100-Fossil-Steam
1999 | Boiler; miscellaneous | Boiler | Miscellaneous (Boiler) | D1 | Forced - Immediate | 2017 | Coal | CC | 100 | Fossil-Steam | SERC | Off-Peak | 553.8025 | 24.89 | 1 | 1 | 1999-Boiler; miscellaneous | D1-Forced - Immediate | 100-Fossil-Steam
1999 | Boiler; miscellaneous | Boiler | Miscellaneous (Boiler) | D1 | Forced - Immediate | 2017 | Coal | CC | 100 | Fossil-Steam | RFC | Summer | 26564.1499 | 111 | 1 | 1 | 1999-Boiler; miscellaneous | D1-Forced - Immediate | 100-Fossil-Steam
1999 | Boiler; miscellaneous | Boiler | Miscellaneous (Boiler) | D1 | Forced - Immediate | 2017 | Coal | CC | 100 | Fossil-Steam | RFC | Winter | 1220.3333 | 70 | 1 | 1 | 1999-Boiler; miscellaneous | D1-Forced - Immediate | 100-Fossil-Steam
1999 | Boiler; miscellaneous | Boiler | Miscellaneous (Boiler) | D1 | Forced - Immediate | 2017 | Coal | OS | 100 | Fossil-Steam | RFC | Summer | 3.6667 | 4.4 | 1 | 1 | 1999-Boiler; miscellaneous | D1-Forced - Immediate | 100-Fossil-Steam
1999 | Boiler; miscellaneous | Boiler | Miscellaneous (Boiler) | D1 | Forced - Immediate | 2017 | Coal | OS | 100 | Fossil-Steam | RFC | Summer | 97.7667 | 14 | 1 | 1 | 1999-Boiler; miscellaneous | D1-Forced - Immediate | 100-Fossil-Steam
1999 | Boiler; miscellaneous | Boiler | Miscellaneous (Boiler) | D1 | Forced - Immediate | 2017 | Coal | OS | 100 | Fossil-Steam | RFC | Summer | 503.7667 | 14 | 1 | 1 | 1999-Boiler; miscellaneous | D1-Forced - Immediate | 100-Fossil-Steam
1999 | Boiler; miscellaneous | Boiler | Miscellaneous (Boiler) | D1 | Forced - Immediate | 2017 | Gas | GG | 100 | Fossil-Steam | MRO | Off-Peak | 195.8666 | 52 | 1 | 1 | 1999-Boiler; miscellaneous | D1-Forced - Immediate | 100-Fossil-Steam
1999 | Boiler; miscellaneous | Boiler | Miscellaneous (Boiler) | D1 | Forced - Immediate | 2017 | Gas | GG | 100 | Fossil-Steam | SERC | Summer | 2521.5665 | 286 | 1 | 1 | 1999-Boiler; miscellaneous | D1-Forced - Immediate | 100-Fossil-Steam
1999 | Boiler; miscellaneous | Boiler | Miscellaneous (Boiler) | D1 | Forced - Immediate | 2017 | Gas | GG | 100 | Fossil-Steam | SERC | Summer | 19573 | 111 | 1 | 1 | 1999-Boiler; miscellaneous | D1-Forced - Immediate | 100-Fossil-Steam
1999 | Boiler; miscellaneous | Boiler | Miscellaneous (Boiler) | D1 | Forced - Immediate | 2017 | Gas | GG | 100 | Fossil-Steam | WECC | Winter | 211.8332 | 310 | 1 | 1 | 1999-Boiler; miscellaneous | D1-Forced - Immediate | 100-Fossil-Steam
1999 | Boiler; miscellaneous | Boiler | Miscellaneous (Boiler) | D1 | Forced - Immediate | 2017 | Other | WD | 100 | Fossil-Steam | NPCC | Off-Peak | 0.46666 | 7 | 1 | 1 | 1999-Boiler; miscellaneous | D1-Forced - Immediate | 100-Fossil-Steam
1999 | Boiler; miscellaneous | Boiler | Miscellaneous (Boiler) | D2 | Forced - Delayed | 2017 | Coal | CC | 100 | Fossil-Steam | RFC | Off-Peak | 1.2 | 0.6 | 1 | 1 | 1999-Boiler; miscellaneous | D2-Forced - Delayed | 100-Fossil-Steam
1999 | Boiler; miscellaneous | Boiler | Miscellaneous (Boiler) | D2 | Forced - Delayed | 2017 | Coal | CC | 100 | Fossil-Steam | RFC | Off-Peak | 2.8 | 1.4 | 1 | 1 | 1999-Boiler; miscellaneous | D2-Forced - Delayed | 100-Fossil-Steam
1999 | Boiler; miscellaneous | Boiler | Miscellaneous (Boiler) | D2 | Forced - Delayed | 2017 | Coal | CC | 100 | Fossil-Steam | RFC | Off-Peak | 3.2 | 3.2 | 1 | 1 | 1999-Boiler; miscellaneous | D2-Forced - Delayed | 100-Fossil-Steam
1999 | Boiler; miscellaneous | Boiler | Miscellaneous (Boiler) | D2 | Forced - Delayed | 2017 | Coal | CC | 100 | Fossil-Steam | RFC | Off-Peak | 3.8 | 3.8 | 1 | 1 | 1999-Boiler; miscellaneous | D2-Forced - Delayed | 100-Fossil-Steam
1999 | Boiler; miscellaneous | Boiler | Miscellaneous (Boiler) | D2 | Forced - Delayed | 2017 | Coal | CC | 100 | Fossil-Steam | RFC | Off-Peak | 4.7 | 2.35 | 1 | 1 | 1999-Boiler; miscellaneous | D2-Forced - Delayed | 100-Fossil-Steam
1999 | Boiler; miscellaneous | Boiler | Miscellaneous (Boiler) | D2 | Forced - Delayed | 2017 | Coal | CC | 100 | Fossil-Steam | RFC | Off-Peak | 17.8 | 8.9 | 1 | 1 | 1999-Boiler; miscellaneous | D2-Forced - Delayed | 100-Fossil-Steam
1999 | Boiler; miscellaneous | Boiler | Miscellaneous (Boiler) | D2 | Forced - Delayed | 2017 | Coal | CC | 100 | Fossil-Steam | RFC | Off-Peak | 19.8 | 9.9 | 1 | 1 | 1999-Boiler; miscellaneous | D2-Forced - Delayed | 100-Fossil-Steam
1999 | Boiler; miscellaneous | Boiler | Miscellaneous (Boiler) | D2 | Forced - Delayed | 2017 | Coal | CC | 100 | Fossil-Steam | RFC | Off-Peak | 41.8167 | 2.6 | 1 | 1 | 1999-Boiler; miscellaneous | D2-Forced - Delayed | 100-Fossil-Steam
1999 | Boiler; miscellaneous | Boiler | Miscellaneous (Boiler) | D2 | Forced - Delayed | 2017 | Coal | CC | 100 | Fossil-Steam | RFC | Off-Peak | 45 | 9 | 1 | 1 | 1999-Boiler; miscellaneous | D2-Forced - Delayed | 100-Fossil-Steam
1999 | Boiler; miscellaneous | Boiler | Miscellaneous (Boiler) | D2 | Forced - Delayed | 2017 | Coal | CC | 100 | Fossil-Steam | RFC | Summer | 1.7 | 0.85 | 1 | 1 | 1999-Boiler; miscellaneous | D2-Forced - Delayed | 100-Fossil-Steam
1999 | Boiler; miscellaneous | Boiler | Miscellaneous (Boiler) | D2 | Forced - Delayed | 2017 | Coal | CC | 100 | Fossil-Steam | RFC | Summer | 2 | 1 | 1 | 1 | 1999-Boiler; miscellaneous | D2-Forced - Delayed | 100-Fossil-Steam
1999 | Boiler; miscellaneous | Boiler | Miscellaneous (Boiler) | D2 | Forced - Delayed | 2017 | Coal | CC | 100 | Fossil-Steam | RFC | Summer | 2.01 | 0.67 | 1 | 1 | 1999-Boiler; miscellaneous | D2-Forced - Delayed | 100-Fossil-Steam
1999 | Boiler; miscellaneous | Boiler | Miscellaneous (Boiler) | D2 | Forced - Delayed | 2017 | Coal | CC | 100 | Fossil-Steam | RFC | Summer | 2.8 | 1.4 | 1 | 1 | 1999-Boiler; miscellaneous | D2-Forced - Delayed | 100-Fossil-Steam
1999 | Boiler; miscellaneous | Boiler | Miscellaneous (Boiler) | D2 | Forced - Delayed | 2017 | Coal | CC | 100 | Fossil-Steam | RFC | Summer | 4.11 | 1.37 | 1 | 1 | 1999-Boiler; miscellaneous | D2-Forced - Delayed | 100-Fossil-Steam
1999 | Boiler; miscellaneous | Boiler | Miscellaneous (Boiler) | D2 | Forced - Delayed | 2017 | Coal | CC | 100 | Fossil-Steam | RFC | Summer | 5.4 | 0.9 | 1 | 1 | 1999-Boiler; miscellaneous | D2-Forced - Delayed | 100-Fossil-Steam
1999 | Boiler; miscellaneous | Boiler | Miscellaneous (Boiler) | D2 | Forced - Delayed | 2017 | Coal | CC | 100 | Fossil-Steam | RFC | Summer | 6.5 | 1.3 | 1 | 1 | 1999-Boiler; miscellaneous | D2-Forced - Delayed | 100-Fossil-Steam
1999 | Boiler; miscellaneous | Boiler | Miscellaneous (Boiler) | D2 | Forced - Delayed | 2017 | Coal | CC | 100 | Fossil-Steam | RFC | Summer | 8.4 | 2.1 | 1 | 1 | 1999-Boiler; miscellaneous | D2-Forced - Delayed | 100-Fossil-Steam
1999 | Boiler; miscellaneous | Boiler | Miscellaneous (Boiler) | D2 | Forced - Delayed | 2017 | Coal | CC | 100 | Fossil-Steam | RFC | Summer | 10 | 2 | 1 | 1 | 1999-Boiler; miscellaneous | D2-Forced - Delayed | 100-Fossil-Steam
1999 | Boiler; miscellaneous | Boiler | Miscellaneous (Boiler) | D2 | Forced - Delayed | 2017 | Coal | CC | 100 | Fossil-Steam | RFC | Summer | 12.6 | 2.52 | 1 | 1 | 1999-Boiler; miscellaneous | D2-Forced - Delayed | 100-Fossil-Steam
1999 | Boiler; miscellaneous | Boiler | Miscellaneous (Boiler) | D2 | Forced - Delayed | 2017 | Coal | CC | 100 | Fossil-Steam | RFC | Summer | 35.62 | 1.37 | 1 | 1 | 1999-Boiler; miscellaneous | D2-Forced - Delayed | 100-Fossil-Steam
1999 | Boiler; miscellaneous | Boiler | Miscellaneous (Boiler) | D2 | Forced - Delayed | 2017 | Coal | CC | 100 | Fossil-Steam | RFC | Summer | 42 | 3.5 | 1 | 1 | 1999-Boiler; miscellaneous | D2-Forced - Delayed | 100-Fossil-Steam
1999 | Boiler; miscellaneous | Boiler | Miscellaneous (Boiler) | D2 | Forced - Delayed | 2017 | Coal | CC | 100 | Fossil-Steam | RFC | Winter | 4.5 | 4.5 | 1 | 1 | 1999-Boiler; miscellaneous | D2-Forced - Delayed | 100-Fossil-Steam
1999 | Boiler; miscellaneous | Boiler | Miscellaneous (Boiler) | D2 | Forced - Delayed | 2017 | Coal | CC | 100 | Fossil-Steam | RFC | Winter | 7.7 | 1.1 | 1 | 1 | 1999-Boiler; miscellaneous | D2-Forced - Delayed | 100-Fossil-Steam
1999 | Boiler; miscellaneous | Boiler | Miscellaneous (Boiler) | D2 | Forced - Delayed | 2017 | Coal | CC | 100 | Fossil-Steam | RFC | Winter | 24 | 24 | 1 | 1 | 1999-Boiler; miscellaneous | D2-Forced - Delayed | 100-Fossil-Steam
1999 | Boiler; miscellaneous | Boiler | Miscellaneous (Boiler) | D2 | Forced - Delayed | 2017 | Coal | CC | 100 | Fossil-Steam | RFC | Winter | 48 | 2 | 1 | 1 | 1999-Boiler; miscellaneous | D2-Forced - Delayed | 100-Fossil-Steam
1999 | Boiler; miscellaneous | Boiler | Miscellaneous (Boiler) | U1 | Forced - Immediate | 2017 | Coal | CC | 100 | Fossil-Steam | MRO | Off-Peak | 73561.6333 | 42.2 | 1 | 1 | 1999-Boiler; miscellaneous | U1-Forced - Immediate | 100-Fossil-Steam
1999 | Boiler; miscellaneous | Boiler | Miscellaneous (Boiler) | U1 | Forced - Immediate | 2017 | Coal | CC | 100 | Fossil-Steam | WECC | Summer | 1248.0833 | 85 | 1 | 1 | 1999-Boiler; miscellaneous | U1-Forced - Immediate | 100-Fossil-Steam
1999 | Boiler; miscellaneous | Boiler | Miscellaneous (Boiler) | U1 | Forced - Immediate | 2017 | Coal | CC | 100 | Fossil-Steam | RFC | Winter | 208 | 160 | 1 | 1 | 1999-Boiler; miscellaneous | U1-Forced - Immediate | 100-Fossil-Steam
1999 | Boiler; miscellaneous | Boiler | Miscellaneous (Boiler) | U1 | Forced - Immediate | 2017 | Gas | GG | 100 | Fossil-Steam | SERC | Off-Peak | 1554.9499 | 411 | 1 | 1 | 1999-Boiler; miscellaneous | U1-Forced - Immediate | 100-Fossil-Steam
1999 | Boiler; miscellaneous | Boiler | Miscellaneous (Boiler) | U1 | Forced - Immediate | 2017 | Other | BM | 100 | Fossil-Steam | WECC | Summer | 103.0948 | 63.77 | 1 | 1 | 1999-Boiler; miscellaneous | U1-Forced - Immediate | 100-Fossil-Steam
1999 | Boiler; miscellaneous | Boiler | Miscellaneous (Boiler) | D1 | Forced - Immediate | 2017 | Coal | LI | 650 | Fluidized Bed | TRE | Summer | 387 | 25.8 | 1 | 1 | 1999-Boiler; miscellaneous | D1-Forced - Immediate | 650-Fluidized Bed
1999 | Boiler; miscellaneous | Boiler | Miscellaneous (Boiler) | U1 | Forced - Immediate | 2017 | Coal | LI | 650 | Fluidized Bed | TRE | Off-Peak | 5311.3332 | 155 | 1 | 1 | 1999-Boiler; miscellaneous | U1-Forced - Immediate | 650-Fluidized Bed
1999 | Boiler; miscellaneous | Boiler | Miscellaneous (Boiler) | U1 | Forced - Immediate | 2017 | Coal | CC | 650 | Fluidized Bed | SERC | Summer | 2140.2773 | 100.64 | 1 | 1 | 1999-Boiler; miscellaneous | U1-Forced - Immediate | 650-Fluidized Bed
1999 | Boiler; miscellaneous | Boiler | Miscellaneous (Boiler) | D1 | Forced - Immediate | 2017 | Coal | LI | 650 | Fluidized Bed | TRE | Off-Peak | 188 | 75.2 | 1 | 1 | 1999-Boiler; miscellaneous | D1-Forced - Immediate | 650-Fluidized Bed
1999 | Boiler; miscellaneous | Boiler | Miscellaneous (Boiler) | D1 | Forced - Immediate | 2017 | Coal | CC | 650 | Fluidized Bed | RFC | Winter | 9.8333 | 10 | 1 | 1 | 1999-Boiler; miscellaneous | D1-Forced - Immediate | 650-Fluidized Bed
1999 | Boiler; miscellaneous | Boiler | Miscellaneous (Boiler) | D1 | Forced - Immediate | 2017 | Coal | OS | 800 | Miscellaneous | NPCC | Off-Peak | 102 | 34 | 1 | 1 | 1999-Boiler; miscellaneous | D1-Forced - Immediate | 800-Miscellaneous
1999 | Boiler; miscellaneous | Boiler | Miscellaneous (Boiler) | D1 | Forced - Immediate | 2017 | Coal | OS | 800 | Miscellaneous | NPCC | Off-Peak | 154 | 22 | 1 | 1 | 1999-Boiler; miscellaneous | D1-Forced - Immediate | 800-Miscellaneous
1999 | Boiler; miscellaneous | Boiler | Miscellaneous (Boiler) | D1 | Forced - Immediate | 2017 | Coal | OS | 800 | Miscellaneous | NPCC | Summer | 39 | 26 | 1 | 1 | 1999-Boiler; miscellaneous | D1-Forced - Immediate | 800-Miscellaneous
1999 | Boiler; miscellaneous | Boiler | Miscellaneous (Boiler) | D1 | Forced - Immediate | 2017 | Coal | OS | 800 | Miscellaneous | RFC | Winter | 90.19 | 17.4 | 1 | 1 | 1999-Boiler; miscellaneous | D1-Forced - Immediate | 800-Miscellaneous
1999 | Boiler; miscellaneous | Boiler | Miscellaneous (Boiler) | D1 | Forced - Immediate | 2017 | Coal | OS | 800 | Miscellaneous | NPCC | Winter | 300 | 25 | 1 | 1 | 1999-Boiler; miscellaneous | D1-Forced - Immediate | 800-Miscellaneous
1999 | Boiler; miscellaneous | Boiler | Miscellaneous (Boiler) | D1 | Forced - Immediate | 2017 | Coal | OS | 800 | Miscellaneous | NPCC | Off-Peak | 66.0833 | 65 | 1 | 1 | 1999-Boiler; miscellaneous | D1-Forced - Immediate | 800-Miscellaneous
1999 | Boiler; miscellaneous | Boiler | Miscellaneous (Boiler) | D1 | Forced - Immediate | 2017 | Coal | OS | 800 | Miscellaneous | NPCC | Summer | 177 | 59 | 1 | 1 | 1999-Boiler; miscellaneous | D1-Forced - Immediate | 800-Miscellaneous
1999 | Boiler; miscellaneous | Boiler | Miscellaneous (Boiler) | D1 | Forced - Immediate | 2017 | Coal | OS | 800 | Miscellaneous | NPCC | Summer | 1006.95 | 63 | 1 | 1 | 1999-Boiler; miscellaneous | D1-Forced - Immediate | 800-Miscellaneous
1999 | Boiler; miscellaneous | Boiler | Miscellaneous (Boiler) | D1 | Forced - Immediate | 2017 | Coal | OS | 800 | Miscellaneous | RFC | Winter | 32.5 | 13 | 1 | 1 | 1999-Boiler; miscellaneous | D1-Forced - Immediate | 800-Miscellaneous
1999 | Boiler; miscellaneous | Boiler | Miscellaneous (Boiler) | D1 | Forced - Immediate | 2017 | Coal | OS | 800 | Miscellaneous | NPCC | Off-Peak | 108 | 27 | 1 | 1 | 1999-Boiler; miscellaneous | D1-Forced - Immediate | 800-Miscellaneous
1999 | Boiler; miscellaneous | Boiler | Miscellaneous (Boiler) | D1 | Forced - Immediate | 2017 | Coal | OS | 800 | Miscellaneous | RFC | Off-Peak | 358.15 | 13 | 1 | 1 | 1999-Boiler; miscellaneous | D1-Forced - Immediate | 800-Miscellaneous
1999 | Boiler; miscellaneous | Boiler | Miscellaneous (Boiler) | D1 | Forced - Immediate | 2017 | Coal | OS | 800 | Miscellaneous | NPCC | Off-Peak | 826 | 59 | 1 | 1 | 1999-Boiler; miscellaneous | D1-Forced - Immediate | 800-Miscellaneous
1999 | Boiler; miscellaneous | Boiler | Miscellaneous (Boiler) | D1 | Forced - Immediate | 2017 | Coal | OS | 800 | Miscellaneous | NPCC | Summer | 700 | 35 | 1 | 1 | 1999-Boiler; miscellaneous | D1-Forced - Immediate | 800-Miscellaneous
1999 | Boiler; miscellaneous | Boiler | Miscellaneous (Boiler) | D1 | Forced - Immediate | 2017 | Coal | OS | 800 | Miscellaneous | NPCC | Summer | 2026.6667 | 20 | 1 | 1 | 1999-Boiler; miscellaneous | D1-Forced - Immediate | 800-Miscellaneous
1999 | Boiler; miscellaneous | Boiler | Miscellaneous (Boiler) | D1 | Forced - Immediate | 2017 | Coal | OS | 800 | Miscellaneous | RFC | Winter | 39 | 26 | 1 | 1 | 1999-Boiler; miscellaneous | D1-Forced - Immediate | 800-Miscellaneous
1999 | Boiler; miscellaneous | Boiler | Miscellaneous (Boiler) | D1 | Forced - Immediate | 2017 | Gas | GG | 800 | Miscellaneous | NPCC | Off-Peak | 100 | 25 | 1 | 1 | 1999-Boiler; miscellaneous | D1-Forced - Immediate | 800-Miscellaneous
1999 | Boiler; miscellaneous | Boiler | Miscellaneous (Boiler) | D1 | Forced - Immediate | 2017 | Coal | OS | 800 | Miscellaneous | RFC | Off-Peak | 16.25 | 13 | 1 | 1 | 1999-Boiler; miscellaneous | D1-Forced - Immediate | 800-Miscellaneous
1999 | Boiler; miscellaneous | Boiler | Miscellaneous (Boiler) | D1 | Forced - Immediate | 2017 | Coal | OS | 800 | Miscellaneous | RFC | Off-Peak | 19.5 | 13 | 1 | 1 | 1999-Boiler; miscellaneous | D1-Forced - Immediate | 800-Miscellaneous
1999 | Boiler; miscellaneous | Boiler | Miscellaneous (Boiler) | D1 | Forced - Immediate | 2017 | Coal | OS | 800 | Miscellaneous | NPCC | Off-Peak | 312 | 24 | 1 | 1 | 1999-Boiler; miscellaneous | D1-Forced - Immediate | 800-Miscellaneous
1999 | Boiler; miscellaneous | Boiler | Miscellaneous (Boiler) | D1 | Forced - Immediate | 2017 | Coal | OS | 800 | Miscellaneous | NPCC | Off-Peak | 594 | 27 | 1 | 1 | 1999-Boiler; miscellaneous | D1-Forced - Immediate | 800-Miscellaneous
1999 | Boiler; miscellaneous | Boiler | Miscellaneous (Boiler) | D1 | Forced - Immediate | 2017 | Coal | OS | 800 | Miscellaneous | NPCC | Summer | 899 | 29 | 1 | 1 | 1999-Boiler; miscellaneous | D1-Forced - Immediate | 800-Miscellaneous
1999 | Boiler; miscellaneous | Boiler | Miscellaneous (Boiler) | D1 | Forced - Immediate | 2017 | Coal | OS | 800 | Miscellaneous | RFC | Winter | 354.25 | 13 | 1 | 1 | 1999-Boiler; miscellaneous | D1-Forced - Immediate | 800-Miscellaneous
1999 | Boiler; miscellaneous | Boiler | Miscellaneous (Boiler) | D1 | Forced - Immediate | 2017 | Coal | OS | 800 | Miscellaneous | RFC | Off-Peak | 154.3333 | 20 | 1 | 1 | 1999-Boiler; miscellaneous | D1-Forced - Immediate | 800-Miscellaneous
1999 | Boiler; miscellaneous | Boiler | Miscellaneous (Boiler) | D1 | Forced - Immediate | 2017 | Coal | OS | 800 | Miscellaneous | RFC | Winter | 25.52 | 17.4 | 1 | 1 | 1999-Boiler; miscellaneous | D1-Forced - Immediate | 800-Miscellaneous
1999 | Boiler; miscellaneous | Boiler | Miscellaneous (Boiler) | U1 | Forced - Immediate | 2017 | Coal | OS | 800 | Miscellaneous | NPCC | Off-Peak | 68.7499 | 75 | 1 | 1 | 1999-Boiler; miscellaneous | U1-Forced - Immediate | 800-Miscellaneous
1999 | Boiler; miscellaneous | Boiler | Miscellaneous (Boiler) | D1 | Forced - Immediate | 2017 | Coal | OS | 800 | Miscellaneous | NPCC | Off-Peak | 34 | 34 | 1 | 1 | 1999-Boiler; miscellaneous | D1-Forced - Immediate | 800-Miscellaneous
1999 | Boiler; miscellaneous | Boiler | Miscellaneous (Boiler) | D1 | Forced - Immediate | 2017 | Coal | OS | 800 | Miscellaneous | NPCC | Off-Peak | 672 | 28 | 1 | 1 | 1999-Boiler; miscellaneous | D1-Forced - Immediate | 800-Miscellaneous
1999 | Boiler; miscellaneous | Boiler | Miscellaneous (Boiler) | D1 | Forced - Immediate | 2017 | Coal | OS | 800 | Miscellaneous | NPCC | Summer | 44 | 44 | 1 | 1 | 1999-Boiler; miscellaneous | D1-Forced - Immediate | 800-Miscellaneous
1999 | Boiler; miscellaneous | Boiler | Miscellaneous (Boiler) | D1 | Forced - Immediate | 2017 | Coal | OS | 800 | Miscellaneous | NPCC | Winter | 208 | 26 | 1 | 1 | 1999-Boiler; miscellaneous | D1-Forced - Immediate | 800-Miscellaneous
1999 | Boiler; miscellaneous | Boiler | Miscellaneous (Boiler) | D1 | Forced - Immediate | 2017 | Coal | OS | 810 | Multi-boiler/Multi-turbine | NPCC | Winter | 4758.3 | 34 | 1 | 1 | 1999-Boiler; miscellaneous | D1-Forced - Immediate | 810-Multi-boiler/Multi-turbine
1999 | Boiler; miscellaneous | Boiler | Miscellaneous (Boiler) | U1 | Forced - Immediate | 2017 | Coal | OS | 810 | Multi-boiler/Multi-turbine | NPCC | Off-Peak | 361.5 | 45 | 1 | 1 | 1999-Boiler; miscellaneous | U1-Forced - Immediate | 810-Multi-boiler/Multi-turbine
1999 | Boiler; miscellaneous | Boiler | Miscellaneous (Boiler) | D1 | Forced - Immediate | 2017 | Coal | OS | 810 | Multi-boiler/Multi-turbine | NPCC | Off-Peak | 170.45 | 21 | 1 | 1 | 1999-Boiler; miscellaneous | D1-Forced - Immediate | 810-Multi-boiler/Multi-turbine
1999 | Boiler; miscellaneous | Boiler | Miscellaneous (Boiler) | D2 | Forced - Delayed | 2017 | Coal | CC | 810 | Multi-boiler/Multi-turbine | RFC | Off-Peak | 5097.8331 | 419 | 1 | 1 | 1999-Boiler; miscellaneous | D2-Forced - Delayed | 810-Multi-boiler/Multi-turbine
1999 | Boiler; miscellaneous | Boiler | Miscellaneous (Boiler) | D1 | Forced - Immediate | 2017 | Coal | OS | 810 | Multi-boiler/Multi-turbine | NPCC | Off-Peak | 1262 | 15 | 1 | 1 | 1999-Boiler; miscellaneous | D1-Forced - Immediate | 810-Multi-boiler/Multi-turbine
1999 | Boiler; miscellaneous | Boiler | Miscellaneous (Boiler) | D1 | Forced - Immediate | 2017 | Coal | OS | 810 | Multi-boiler/Multi-turbine | NPCC | Summer | 139.3666 | 37 | 1 | 1 | 1999-Boiler; miscellaneous | D1-Forced - Immediate | 810-Multi-boiler/Multi-turbine
1999 | Boiler; miscellaneous | Boiler | Miscellaneous (Boiler) | D2 | Forced - Delayed | 2017 | Coal | CC | 810 | Multi-boiler/Multi-turbine | RFC | Off-Peak | 2121.8332 | 439 | 1 | 1 | 1999-Boiler; miscellaneous | D2-Forced - Delayed | 810-Multi-boiler/Multi-turbine
1999 | Boiler; miscellaneous | Boiler | Miscellaneous (Boiler) | D1 | Forced - Immediate | 2017 | Coal | OS | 810 | Multi-boiler/Multi-turbine | NPCC | Summer | 21 | 20 | 1 | 1 | 1999-Boiler; miscellaneous | D1-Forced - Immediate | 810-Multi-boiler/Multi-turbine
1999 | Boiler; miscellaneous | Boiler | Miscellaneous (Boiler) | D1 | Forced - Immediate | 2017 | Coal | OS | 810 | Multi-boiler/Multi-turbine | NPCC | Off-Peak | 2355.7333 | 28 | 1 | 1 | 1999-Boiler; miscellaneous | D1-Forced - Immediate | 810-Multi-boiler/Multi-turbine
1999 | Boiler; miscellaneous | Boiler | Miscellaneous (Boiler) | D1 | Forced - Immediate | 2017 | Coal | OS | 810 | Multi-boiler/Multi-turbine | NPCC | Summer | 86.6333 | 23 | 1 | 1 | 1999-Boiler; miscellaneous | D1-Forced - Immediate | 810-Multi-boiler/Multi-turbine
1999 | Boiler; miscellaneous | Boiler | Miscellaneous (Boiler) | D1 | Forced - Immediate | 2017 | Coal | OS | 810 | Multi-boiler/Multi-turbine | NPCC | Summer | 939.6833 | 13 | 1 | 1 | 1999-Boiler; miscellaneous | D1-Forced - Immediate | 810-Multi-boiler/Multi-turbine
1999 | Boiler; miscellaneous | Boiler | Miscellaneous (Boiler) | D1 | Forced - Immediate | 2017 | Coal | OS | 810 | Multi-boiler/Multi-turbine | NPCC | Winter | 31.5 | 15 | 1 | 1 | 1999-Boiler; miscellaneous | D1-Forced - Immediate | 810-Multi-boiler/Multi-turbine
1999 | Boiler; miscellaneous | Boiler | Miscellaneous (Boiler) | D1 | Forced - Immediate | 2017 | Coal | OS | 810 | Multi-boiler/Multi-turbine | NPCC | Winter | 71.4 | 34 | 1 | 1 | 1999-Boiler; miscellaneous | D1-Forced - Immediate | 810-Multi-boiler/Multi-turbine
1999 | Boiler; miscellaneous | Boiler | Miscellaneous (Boiler) | D1 | Forced - Immediate | 2017 | Coal | OS | 810 | Multi-boiler/Multi-turbine | NPCC | Winter | 2379.15 | 17 | 1 | 1 | 1999-Boiler; miscellaneous | D1-Forced - Immediate | 810-Multi-boiler/Multi-turbine
1999 | Boiler; miscellaneous | Boiler | Miscellaneous (Boiler) | D1 | Forced - Immediate | 2017 | Coal | OS | 810 | Multi-boiler/Multi-turbine | NPCC | Summer | 8.7833 | 31 | 1 | 1 | 1999-Boiler; miscellaneous | D1-Forced - Immediate | 810-Multi-boiler/Multi-turbine
1999 | Boiler; miscellaneous | Boiler | Miscellaneous (Boiler) | D1 | Forced - Immediate | 2017 | Coal | OS | 810 | Multi-boiler/Multi-turbine | NPCC | Summer | 35.7 | 34 | 1 | 1 | 1999-Boiler; miscellaneous | D1-Forced - Immediate | 810-Multi-boiler/Multi-turbine
1999 | Boiler; miscellaneous | HRSG Boiler | Miscellaneous (HRSG Boiler) | U1 | Forced - Immediate | 2017 | Gas | GG | 850 | Combined Cycle Block | NPCC | Off-Peak | 685.4165 | 235 | 1 | 1 | 1999-Boiler; miscellaneous | U1-Forced - Immediate | 850-Combined Cycle Block
1999 | Boiler; miscellaneous | HRSG Boiler | Miscellaneous (HRSG Boiler) | U1 | Forced - Immediate | 2017 | Gas | GG | 850 | Combined Cycle Block | WECC | Summer | 140.25 | 255 | 1 | 1 | 1999-Boiler; miscellaneous | U1-Forced - Immediate | 850-Combined Cycle Block
1999 | Boiler; miscellaneous | HRSG Boiler | Miscellaneous (HRSG Boiler) | U1 | Forced - Immediate | 2017 | Gas | GG | 850 | Combined Cycle Block | TRE | Summer | 869.2 | 212 | 1 | 1 | 1999-Boiler; miscellaneous | U1-Forced - Immediate | 850-Combined Cycle Block
1999 | Boiler; miscellaneous | HRSG Boiler | Miscellaneous (HRSG Boiler) | D1 | Forced - Immediate | 2017 | Gas | GG | 850 | Combined Cycle Block | WECC | Summer | 165.3332 | 155 | 1 | 1 | 1999-Boiler; miscellaneous | D1-Forced - Immediate | 850-Combined Cycle Block
1999 | Boiler; miscellaneous | HRSG Boiler | Miscellaneous (HRSG Boiler) | D1 | Forced - Immediate | 2017 | Gas | GG | 850 | Combined Cycle Block | NPCC | Winter | 82.35 | 27 | 1 | 1 | 1999-Boiler; miscellaneous | D1-Forced - Immediate | 850-Combined Cycle Block
1999 | Boiler; miscellaneous | HRSG Boiler | Miscellaneous (HRSG Boiler) | D1 | Forced - Immediate | 2017 | Gas | GG | 850 | Combined Cycle Block | RFC | Winter | 1341.9998 | 366 | 1 | 1 | 1999-Boiler; miscellaneous | D1-Forced - Immediate | 850-Combined Cycle Block
1999 | Boiler; miscellaneous | HRSG Boiler | Miscellaneous (HRSG Boiler) | U1 | Forced - Immediate | 2017 | Waste Heat | WH | 850 | Combined Cycle Block | SERC | Off-Peak | 733.8666 | 172 | 1 | 1 | 1999-Boiler; miscellaneous | U1-Forced - Immediate | 850-Combined Cycle Block
1999 | Boiler; miscellaneous | HRSG Boiler | Miscellaneous (HRSG Boiler) | D1 | Forced - Immediate | 2017 | Gas | GG | 850 | Combined Cycle Block | WECC | Off-Peak | 967.0832 | 275 | 1 | 1 | 1999-Boiler; miscellaneous | D1-Forced - Immediate | 850-Combined Cycle Block
1999 | Boiler; miscellaneous | HRSG Boiler | Miscellaneous (HRSG Boiler) | SF | Startup Failure | 2017 | Gas | GG | 850 | Combined Cycle Block | TRE | Off-Peak | 59.4999 | 210 | 1 | 1 | 1999-Boiler; miscellaneous | SF-Startup Failure | 850-Combined Cycle Block
1999 | Boiler; miscellaneous | HRSG Boiler | Miscellaneous (HRSG Boiler) | D1 | Forced - Immediate | 2017 | Gas | GG | 850 | Combined Cycle Block | RFC | Summer | 3181.2 | 132 | 1 | 1 | 1999-Boiler; miscellaneous | D1-Forced - Immediate | 850-Combined Cycle Block
1999 | Boiler; miscellaneous | HRSG Boiler | Miscellaneous (HRSG Boiler) | U1 | Forced - Immediate | 2017 | Gas | GG | 851 | CC GT units | SERC | Winter | 143.8666 | 166 | 1 | 1 | 1999-Boiler; miscellaneous | U1-Forced - Immediate | 851-CC GT units
1999 | Boiler; miscellaneous | HRSG Boiler | Miscellaneous (HRSG Boiler) | U1 | Forced - Immediate | 2017 | Gas | GG | 851 | CC GT units | RFC | Summer | 33 | 49.5 | 1 | 1 | 1999-Boiler; miscellaneous | U1-Forced - Immediate | 851-CC GT units
1999 | Boiler; miscellaneous | HRSG Boiler | Miscellaneous (HRSG Boiler) | U1 | Forced - Immediate | 2017 | Gas | GG | 851 | CC GT units | WECC | Summer | 595.5833 | 35 | 1 | 1 | 1999-Boiler; miscellaneous | U1-Forced - Immediate | 851-CC GT units
1999 | Boiler; miscellaneous | HRSG Boiler | Miscellaneous (HRSG Boiler) | U2 | Forced - Delayed | 2017 | Gas | GG | 851 | CC GT units | SERC | Winter | 646.7833 | 151 | 1 | 1 | 1999-Boiler; miscellaneous | U2-Forced - Delayed | 851-CC GT units
1999 | Boiler; miscellaneous | HRSG Boiler | Miscellaneous (HRSG Boiler) | U1 | Forced - Immediate | 2017 | Gas | GG | 851 | CC GT units | RFC | Off-Peak | 25.575 | 49.5 | 1 | 2 | 1999-Boiler; miscellaneous | U1-Forced - Immediate | 851-CC GT units
1999 | Boiler; miscellaneous | HRSG Boiler | Miscellaneous (HRSG Boiler) | U1 | Forced - Immediate | 2017 | Gas | GG | 851 | CC GT units | TRE | Summer | 59.7833 | 211 | 1 | 1 | 1999-Boiler; miscellaneous | U1-Forced - Immediate | 851-CC GT units
1999 | Boiler; miscellaneous | HRSG Boiler | Miscellaneous (HRSG Boiler) | U1 | Forced - Immediate | 2017 | Gas | GG | 851 | CC GT units | TRE | Off-Peak | 114 | 152 | 1 | 1 | 1999-Boiler; miscellaneous | U1-Forced - Immediate | 851-CC GT units
1999 | Boiler; miscellaneous | HRSG Boiler | Miscellaneous (HRSG Boiler) | U1 | Forced - Immediate | 2017 | Gas | GG | 851 | CC GT units | RFC | Off-Peak | 23.1 | 49.5 | 1 | 1 | 1999-Boiler; miscellaneous | U1-Forced - Immediate | 851-CC GT units
1999 | Boiler; miscellaneous | HRSG Boiler | Miscellaneous (HRSG Boiler) | U1 | Forced - Immediate | 2017 | Gas | GG | 851 | CC GT units | MRO | Off-Peak | 212.4999 | 150 | 1 | 1 | 1999-Boiler; miscellaneous | U1-Forced - Immediate | 851-CC GT units
1999 | Boiler; miscellaneous | HRSG Boiler | Miscellaneous (HRSG Boiler) | U1 | Forced - Immediate | 2017 | Gas | GG | 851 | CC GT units | SERC | Winter | 391.6 | 178 | 1 | 1 | 1999-Boiler; miscellaneous | U1-Forced - Immediate | 851-CC GT units
1999 | Boiler; miscellaneous | HRSG Boiler | Miscellaneous (HRSG Boiler) | SF | Startup Failure | 2017 | Gas | GG | 851 | CC GT units | MRO | Off-Peak | 189.9999 | 150 | 1 | 1 | 1999-Boiler; miscellaneous | SF-Startup Failure | 851-CC GT units
1999 | Boiler; miscellaneous | HRSG Boiler | Miscellaneous (HRSG Boiler) | SF | Startup Failure | 2017 | Gas | GG | 851 | CC GT units | MRO | Off-Peak | 1635 | 150 | 1 | 1 | 1999-Boiler; miscellaneous | SF-Startup Failure | 851-CC GT units
1999 | Boiler; miscellaneous | HRSG Boiler | Miscellaneous (HRSG Boiler) | U1 | Forced - Immediate | 2017 | Gas | GG | 851 | CC GT units | RFC | Off-Peak | 28.525 | 48.9 | 1 | 1 | 1999-Boiler; miscellaneous | U1-Forced - Immediate | 851-CC GT units
1999 | Boiler; miscellaneous | HRSG Boiler | Miscellaneous (HRSG Boiler) | D1 | Forced - Immediate | 2017 | Gas | GG | 851 | CC GT units | SERC | Off-Peak | 19.3333 | 58 | 1 | 1 | 1999-Boiler; miscellaneous | D1-Forced - Immediate | 851-CC GT units
1999 | Boiler; miscellaneous | HRSG Boiler | Miscellaneous (HRSG Boiler) | D1 | Forced - Immediate | 2017 | Gas | GG | 851 | CC GT units | SERC | Winter | 5404.3 | 33 | 1 | 1 | 1999-Boiler; miscellaneous | D1-Forced - Immediate | 851-CC GT units
1999 | Boiler; miscellaneous | HRSG Boiler | Miscellaneous (HRSG Boiler) | SF | Startup Failure | 2017 | Gas | GG | 851 | CC GT units | SERC | Off-Peak | 204.0499 | 159 | 1 | 1 | 1999-Boiler; miscellaneous | SF-Startup Failure | 851-CC GT units
1999 | Boiler; miscellaneous | HRSG Boiler | Miscellaneous (HRSG Boiler) | SF | Startup Failure | 2017 | Gas | GG | 851 | CC GT units | TRE | Summer | 3.5165 | 211 | 1 | 1 | 1999-Boiler; miscellaneous | SF-Startup Failure | 851-CC GT units
1999 | Boiler; miscellaneous | HRSG Boiler | Miscellaneous (HRSG Boiler) | U1 | Forced - Immediate | 2017 | Gas | GG | 851 | CC GT units | SERC | Winter | 253 | 110 | 1 | 1 | 1999-Boiler; miscellaneous | U1-Forced - Immediate | 851-CC GT units
1999 | Boiler; miscellaneous | HRSG Boiler | Miscellaneous (HRSG Boiler) | U2 | Forced - Delayed | 2017 | Gas | GG | 851 | CC GT units | SERC | Off-Peak | 426.0666 | 166 | 1 | 1 | 1999-Boiler; miscellaneous | U2-Forced - Delayed | 851-CC GT units
1999 | Boiler; miscellaneous | HRSG Boiler | Miscellaneous (HRSG Boiler) | D1 | Forced - Immediate | 2017 | Waste Heat | WH | 852 | CC steam units | WECC | Winter | 38 | 40 | 1 | 1 | 1999-Boiler; miscellaneous | D1-Forced - Immediate | 852-CC steam units
1999 | Boiler; miscellaneous | HRSG Boiler | Miscellaneous (HRSG Boiler) | U1 | Forced - Immediate | 2017 | Gas | GG | 852 | CC steam units | RFC | Winter | 8.3916 | 26.5 | 1 | 1 | 1999-Boiler; miscellaneous | U1-Forced - Immediate | 852-CC steam units
1999 | Boiler; miscellaneous | HRSG Boiler | Miscellaneous (HRSG Boiler) | D1 | Forced - Immediate | 2017 | Gas | GG | 852 | CC steam units | SERC | Winter | 8099.35 | 317 | 1 | 1 | 1999-Boiler; miscellaneous | D1-Forced - Immediate | 852-CC steam units
1999 | Boiler; miscellaneous | HRSG Boiler | Miscellaneous (HRSG Boiler) | D1 | Forced - Immediate | 2017 | Waste Heat | WH | 852 | CC steam units | MRO | Summer | 225 | 20 | 1 | 1 | 1999-Boiler; miscellaneous | D1-Forced - Immediate | 852-CC steam units
1999 | Boiler; miscellaneous | HRSG Boiler | Miscellaneous (HRSG Boiler) | U1 | Forced - Immediate | 2017 | Waste Heat | WH | 852 | CC steam units | TRE | Off-Peak | 207 | 207 | 1 | 1 | 1999-Boiler; miscellaneous | U1-Forced - Immediate | 852-CC steam units
1999 | Boiler; miscellaneous | HRSG Boiler | Miscellaneous (HRSG Boiler) | D1 | Forced - Immediate | 2017 | Gas | GG | 852 | CC steam units | SERC | Off-Peak | 66.6 | 222 | 1 | 1 | 1999-Boiler; miscellaneous | D1-Forced - Immediate | 852-CC steam units
1999 | Boiler; miscellaneous | HRSG Boiler | Miscellaneous (HRSG Boiler) | D1 | Forced - Immediate | 2017 | Gas | GG | 852 | CC steam units | RFC | Summer | 8 | 12 | 1 | 1 | 1999-Boiler; miscellaneous | D1-Forced - Immediate | 852-CC steam units
1999 | Boiler; miscellaneous | HRSG Boiler | Miscellaneous (HRSG Boiler) | SF | Startup Failure | 2017 | Waste Heat | WH | 852 | CC steam units | RFC | Summer | 240.6665 | 190 | 1 | 1 | 1999-Boiler; miscellaneous | SF-Startup Failure | 852-CC steam units
1999 | Boiler; miscellaneous | HRSG Boiler | Miscellaneous (HRSG Boiler) | D1 | Forced - Immediate | 2017 | Waste Heat | WH | 852 | CC steam units | MRO | Off-Peak | 42.6667 | 16 | 1 | 1 | 1999-Boiler; miscellaneous | D1-Forced - Immediate | 852-CC steam units
1999 | Boiler; miscellaneous | HRSG Boiler | Miscellaneous (HRSG Boiler) | D1 | Forced - Immediate | 2017 | Waste Heat | WH | 852 | CC steam units | TRE | Summer | 388 | 120 | 1 | 1 | 1999-Boiler; miscellaneous | D1-Forced - Immediate | 852-CC steam units
1999 | Boiler; miscellaneous | HRSG Boiler | Miscellaneous (HRSG Boiler) | SF | Startup Failure | 2017 | Waste Heat | WH | 852 | CC steam units | MRO | Off-Peak | 1352.4 | 138 | 1 | 1 | 1999-Boiler; miscellaneous | SF-Startup Failure | 852-CC steam units
1999 | Boiler; miscellaneous | HRSG Boiler | Miscellaneous (HRSG Boiler) | U1 | Forced - Immediate | 2017 | Waste Heat | WH | 852 | CC steam units | TRE | Winter | 53.5 | 214 | 1 | 1 | 1999-Boiler; miscellaneous | U1-Forced - Immediate | 852-CC steam units
1999 | Boiler; miscellaneous | HRSG Boiler | Miscellaneous (HRSG Boiler) | U1 | Forced - Immediate | 2017 | Waste Heat | WH | 852 | CC steam units | MRO | Summer | 212.766 | 260.53 | 1 | 1 | 1999-Boiler; miscellaneous | U1-Forced - Immediate | 852-CC steam units
1999 | Boiler; miscellaneous | HRSG Boiler | Miscellaneous (HRSG Boiler) | U1 | Forced - Immediate | 2017 | Waste Heat | WH | 852 | CC steam units | RFC | Summer | 31.6665 | 190 | 1 | 1 | 1999-Boiler; miscellaneous | U1-Forced - Immediate | 852-CC steam units
1999 | Boiler; miscellaneous | HRSG Boiler | Miscellaneous (HRSG Boiler) | U1 | Forced - Immediate | 2017 | Waste Heat | WH | 852 | CC steam units | MRO | Summer | 269.2142 | 260.53 | 1 | 1 | 1999-Boiler; miscellaneous | U1-Forced - Immediate | 852-CC steam units
1999 | Boiler; miscellaneous | Boiler | Miscellaneous (Boiler) | D1 | Forced - Immediate | 2017 | Coal | CC | 860 | Co-generator Block | RFC | Summer | 1027.5833 | 59 | 1 | 1 | 1999-Boiler; miscellaneous | D1-Forced - Immediate | 860-Co-generator Block
1999 | Boiler; miscellaneous | Boiler | Miscellaneous (Boiler) | U2 | Forced - Delayed | 2017 | Coal | CC | 860 | Co-generator Block | RFC | Summer | 1952.7499 | 219 | 1 | 1 | 1999-Boiler; miscellaneous | U2-Forced - Delayed | 860-Co-generator Block
1999 | Boiler; miscellaneous | Boiler | Miscellaneous (Boiler) | D1 | Forced - Immediate | 2017 | Coal | CC | 860 | Co-generator Block | RFC | Summer | 545.4166 | 119 | 1 | 1 | 1999-Boiler; miscellaneous | D1-Forced - Immediate | 860-Co-generator Block
1999 | Boiler; miscellaneous | Boiler | Miscellaneous (Boiler) | D1 | Forced - Immediate | 2017 | Gas | GG | 860 | Co-generator Block | NPCC | Winter | 64.9998 | 300 | 1 | 1 | 1999-Boiler; miscellaneous | D1-Forced - Immediate | 860-Co-generator Block
1999 | Boiler; miscellaneous | Boiler | Miscellaneous (Boiler) | D1 | Forced - Immediate | 2017 | Coal | CC | 860 | Co-generator Block | RFC | Winter | 606.9 | 119 | 1 | 1 | 1999-Boiler; miscellaneous | D1-Forced - Immediate | 860-Co-generator Block
1999 | Boiler; miscellaneous | Boiler | Miscellaneous (Boiler) | D1 | Forced - Immediate | 2017 | Coal | CC | 860 | Co-generator Block | RFC | Summer | 608.8833 | 119 | 1 | 1 | 1999-Boiler; miscellaneous | D1-Forced - Immediate | 860-Co-generator Block
1999 | Boiler; miscellaneous | Boiler | Miscellaneous (Boiler) | D1 | Forced - Immediate | 2017 | Gas | GG | 860 | Co-generator Block | NPCC | Winter | 65.1666 | 230 | 1 | 1 | 1999-Boiler; miscellaneous | D1-Forced - Immediate | 860-Co-generator Block
1999 | Boiler; miscellaneous | Boiler | Miscellaneous (Boiler) | U1 | Forced - Immediate | 2017 | Gas | GG | 861 | CoG GT units | TRE | Summer | 392.9999 | 90 | 1 | 1 | 1999-Boiler; miscellaneous | U1-Forced - Immediate | 861-CoG GT units
1999 | Boiler; miscellaneous | Boiler | Miscellaneous (Boiler) | U1 | Forced - Immediate | 2017 | Gas | GG | 861 | CoG GT units | WECC | Summer | 483.9999 | 165 | 1 | 1 | 1999-Boiler; miscellaneous | U1-Forced - Immediate | 861-CoG GT units
1999 | Boiler; miscellaneous | Boiler | Miscellaneous (Boiler) | SF | Startup Failure | 2017 | Gas | GG | 861 | CoG GT units | TRE | Off-Peak | 118.3 | 169 | 1 | 1 | 1999-Boiler; miscellaneous | SF-Startup Failure | 861-CoG GT units
1999 | Boiler; miscellaneous | Boiler | Miscellaneous (Boiler) | U1 | Forced - Immediate | 2017 | Gas | GG | 861 | CoG GT units | WECC | Summer | 714.9999 | 165 | 1 | 1 | 1999-Boiler; miscellaneous | U1-Forced - Immediate | 861-CoG GT units
1999 | Boiler; miscellaneous | Boiler | Miscellaneous (Boiler) | SF | Startup Failure | 2017 | Gas | GG | 861 | CoG GT units | TRE | Winter | 90.4166 | 175 | 1 | 1 | 1999-Boiler; miscellaneous | SF-Startup Failure | 861-CoG GT units
1999 | Boiler; miscellaneous | Boiler | Miscellaneous (Boiler) | U1 | Forced - Immediate | 2017 | Gas | GG | 861 | CoG GT units | MRO | Off-Peak | 1199.95 | 46.6 | 1 | 1 | 1999-Boiler; miscellaneous | U1-Forced - Immediate | 861-CoG GT units
1999 | Boiler; miscellaneous | Boiler | Miscellaneous (Boiler) | U1 | Forced - Immediate | 2017 | Gas | GG | 861 | CoG GT units | TRE | Off-Peak | 11.5332 | 173 | 1 | 1 | 1999-Boiler; miscellaneous | U1-Forced - Immediate | 861-CoG GT units
1999 | Boiler; miscellaneous | Boiler | Miscellaneous (Boiler) | U1 | Forced - Immediate | 2017 | Gas | GG | 861 | CoG GT units | MRO | Off-Peak | 54.3666 | 46.6 | 1 | 1 | 1999-Boiler; miscellaneous | U1-Forced - Immediate | 861-CoG GT units
1999 | Boiler; miscellaneous | Boiler | Miscellaneous (Boiler) | U1 | Forced - Immediate | 2017 | Gas | GG | 861 | CoG GT units | MRO | Off-Peak | 340.18 | 46.6 | 1 | 1 | 1999-Boiler; miscellaneous | U1-Forced - Immediate | 861-CoG GT units
1999 | Boiler; miscellaneous | Boiler | Miscellaneous (Boiler) | U1 | Forced - Immediate | 2017 | Gas | GG | 861 | CoG GT units | MRO | Summer | 326.2 | 46.6 | 1 | 1 | 1999-Boiler; miscellaneous | U1-Forced - Immediate | 861-CoG GT units
1999 | Boiler; miscellaneous | Boiler | Miscellaneous (Boiler) | U1 | Forced - Immediate | 2017 | Gas | GG | 861 | CoG GT units | TRE | Summer | 1429.5 | 90 | 1 | 1 | 1999-Boiler; miscellaneous | U1-Forced - Immediate | 861-CoG GT units
1999 | Boiler; miscellaneous | Boiler | Miscellaneous (Boiler) | U1 | Forced - Immediate | 2017 | Gas | GG | 861 | CoG GT units | MRO | Summer | 93.2 | 46.6 | 1 | 2 | 1999-Boiler; miscellaneous | U1-Forced - Immediate | 861-CoG GT units
1999 | Boiler; miscellaneous | Boiler | Miscellaneous (Boiler) | D1 | Forced - Immediate | 2017 | Waste Heat | WH | 862 | CoG steam units | TRE | Off-Peak | 63 | 90 | 1 | 1 | 1999-Boiler; miscellaneous | D1-Forced - Immediate | 862-CoG steam units
1999 | Boiler; miscellaneous | Boiler | Miscellaneous (Boiler) | D1 | Forced - Immediate | 2017 | Waste Heat | WH | 862 | CoG steam units | WECC | Summer | 38.9499 | 123 | 1 | 1 | 1999-Boiler; miscellaneous | D1-Forced - Immediate | 862-CoG steam units
1999 | Boiler; miscellaneous | Boiler | Miscellaneous (Boiler) | D1 | Forced - Immediate | 2017 | Waste Heat | WH | 862 | CoG steam units | WECC | Summer | 231.65 | 123 | 1 | 1 | 1999-Boiler; miscellaneous | D1-Forced - Immediate | 862-CoG steam units
1999 | Boiler; miscellaneous | Boiler | Miscellaneous (Boiler) | D1 | Forced - Immediate | 2017 | Waste Heat | WH | 862 | CoG steam units | TRE | Winter | 47.0166 | 91 | 1 | 1 | 1999-Boiler; miscellaneous | D1-Forced - Immediate | 862-CoG steam units
2010 | Fuel failure including high activity in Reactor Coolant System (RCS) or off-gas system | Nuclear Reactor | Core/Fuel | D3 | Forced - Postponed | 2017 | Nuclear | NU | 200 | Nuclear | SERC | Summer | 34960 | 437 | 1 | 1 | 2010-Fuel failure including high activity in Reactor Coolant System (RCS) or off-gas system | D3-Forced - Postponed | 200-Nuclear
2010 | Fuel failure including high activity in Reactor Coolant System (RCS) or off-gas system | Nuclear Reactor | Core/Fuel | D3 | Forced - Postponed | 2017 | Nuclear | NU | 200 | Nuclear | SERC | Summer | 26103 | 231 | 1 | 1 | 2010-Fuel failure including high activity in Reactor Coolant System (RCS) or off-gas system | D3-Forced - Postponed | 200-Nuclear
2020 | Control rod pattern changes and control rod repatch. (Preconditioning following a pattern change is to be reported using code 2031.) | Nuclear Reactor | Core/Fuel | D1 | Forced - Immediate | 2017 | Nuclear | NU | 200 | Nuclear | RFC | Off-Peak | 37.125 | 49.5 | 1 | 1 | 2020-Control rod pattern changes and control rod repatch. (Preconditioning following a pattern change is to be reported using code 2031.) | D1-Forced - Immediate | 200-Nuclear
2020 | Control rod pattern changes and control rod repatch. (Preconditioning following a pattern change is to be reported using code 2031.) | Nuclear Reactor | Core/Fuel | D1 | Forced - Immediate | 2017 | Nuclear | NU | 200 | Nuclear | RFC | Off-Peak | 1274.075 | 92.66 | 1 | 1 | 2020-Control rod pattern changes and control rod repatch. (Preconditioning following a pattern change is to be reported using code 2031.) | D1-Forced - Immediate | 200-Nuclear
2020 | Control rod pattern changes and control rod repatch. (Preconditioning following a pattern change is to be reported using code 2031.) | Nuclear Reactor | Core/Fuel | D2 | Forced - Delayed | 2017 | Nuclear | NU | 200 | Nuclear | MRO | Off-Peak | 3311.0832 | 397.33 | 1 | 1 | 2020-Control rod pattern changes and control rod repatch. (Preconditioning following a pattern change is to be reported using code 2031.) | D2-Forced - Delayed | 200-Nuclear
2020 | Control rod pattern changes and control rod repatch. (Preconditioning following a pattern change is to be reported using code 2031.) | Nuclear Reactor | Core/Fuel | D1 | Forced - Immediate | 2017 | Nuclear | NU | 200 | Nuclear | RFC | Summer | 7814 | 60 | 1 | 1 | 2020-Control rod pattern changes and control rod repatch. (Preconditioning following a pattern change is to be reported using code 2031.) | D1-Forced - Immediate | 200-Nuclear
2020 | Control rod pattern changes and control rod repatch. (Preconditioning following a pattern change is to be reported using code 2031.) | Nuclear Reactor | Core/Fuel | D2 | Forced - Delayed | 2017 | Nuclear | NU | 200 | Nuclear | SERC | Off-Peak | 3591.4166 | 151.75 | 1 | 1 | 2020-Control rod pattern changes and control rod repatch. (Preconditioning following a pattern change is to be reported using code 2031.) | D2-Forced - Delayed | 200-Nuclear
2020 | Control rod pattern changes and control rod repatch. (Preconditioning following a pattern change is to be reported using code 2031.) | Nuclear Reactor | Core/Fuel | D1 | Forced - Immediate | 2017 | Nuclear | NU | 200 | Nuclear | NPCC | Summer | 4391.73 | 209.13 | 1 | 1 | 2020-Control rod pattern changes and control rod repatch. (Preconditioning following a pattern change is to be reported using code 2031.) | D1-Forced - Immediate | 200-Nuclear
2020 | Control rod pattern changes and control rod repatch. (Preconditioning following a pattern change is to be reported using code 2031.) | Nuclear Reactor | Core/Fuel | D2 | Forced - Delayed | 2017 | Nuclear | NU | 200 | Nuclear | SERC | Off-Peak | 5.761 | 8.23 | 1 | 1 | 2020-Control rod pattern changes and control rod repatch. (Preconditioning following a pattern change is to be reported using code 2031.) | D2-Forced - Delayed | 200-Nuclear
2020 | Control rod pattern changes and control rod repatch. (Preconditioning following a pattern change is to be reported using code 2031.) | Nuclear Reactor | Core/Fuel | D2 | Forced - Delayed | 2017 | Nuclear | NU | 200 | Nuclear | MRO | Off-Peak | 7.5573 | 17.44 | 1 | 1 | 2020-Control rod pattern changes and control rod repatch. (Preconditioning following a pattern change is to be reported using code 2031.) | D2-Forced - Delayed | 200-Nuclear
2020 | Control rod pattern changes and control rod repatch. (Preconditioning following a pattern change is to be reported using code 2031.) | Nuclear Reactor | Core/Fuel | D2 | Forced - Delayed | 2017 | Nuclear | NU | 200 | Nuclear | SERC | Off-Peak | 900.0626 | 62.36 | 1 | 1 | 2020-Control rod pattern changes and control rod repatch. (Preconditioning following a pattern change is to be reported using code 2031.) | D2-Forced - Delayed | 200-Nuclear
2020 | Control rod pattern changes and control rod repatch. (Preconditioning following a pattern change is to be reported using code 2031.) | Nuclear Reactor | Core/Fuel | D2 | Forced - Delayed | 2017 | Nuclear | NU | 200 | Nuclear | SERC | Summer | 2212.9099 | 93.9 | 1 | 1 | 2020-Control rod pattern changes and control rod repatch. (Preconditioning following a pattern change is to be reported using code 2031.) | D2-Forced - Delayed | 200-Nuclear
2020 | Control rod pattern changes and control rod repatch. (Preconditioning following a pattern change is to be reported using code 2031.) | Nuclear Reactor | Core/Fuel | D2 | Forced - Delayed | 2017 | Nuclear | NU | 200 | Nuclear | SERC | Summer | 1277.25 | 78.6 | 1 | 1 | 2020-Control rod pattern changes and control rod repatch. (Preconditioning following a pattern change is to be reported using code 2031.) | D2-Forced - Delayed | 200-Nuclear
2020 | Control rod pattern changes and control rod repatch. (Preconditioning following a pattern change is to be reported using code 2031.) | Nuclear Reactor | Core/Fuel | D1 | Forced - Immediate | 2017 | Nuclear | NU | 200 | Nuclear | NPCC | Summer | 215.25 | 71.75 | 1 | 1 | 2020-Control rod pattern changes and control rod repatch. (Preconditioning following a pattern change is to be reported using code 2031.) | D1-Forced - Immediate | 200-Nuclear
2020 | Control rod pattern changes and control rod repatch. (Preconditioning following a pattern change is to be reported using code 2031.) | Nuclear Reactor | Core/Fuel | D2 | Forced - Delayed | 2017 | Nuclear | NU | 200 | Nuclear | SERC | Off-Peak | 11.6558 | 1.97 | 1 | 1 | 2020-Control rod pattern changes and control rod repatch. (Preconditioning following a pattern change is to be reported using code 2031.) | D2-Forced - Delayed | 200-Nuclear
2020 | Control rod pattern changes and control rod repatch. (Preconditioning following a pattern change is to be reported using code 2031.) | Nuclear Reactor | Core/Fuel | D1 | Forced - Immediate | 2017 | Nuclear | NU | 200 | Nuclear | RFC | Off-Peak | 6287.5831 | 383 | 1 | 1 | 2020-Control rod pattern changes and control rod repatch. (Preconditioning following a pattern change is to be reported using code 2031.) | D1-Forced - Immediate | 200-Nuclear
2020 | Control rod pattern changes and control rod repatch. (Preconditioning following a pattern change is to be reported using code 2031.) | Nuclear Reactor | Core/Fuel | D1 | Forced - Immediate | 2017 | Nuclear | NU | 200 | Nuclear | RFC | Summer | 3.25 | 13 | 1 | 1 | 2020-Control rod pattern changes and control rod repatch. (Preconditioning following a pattern change is to be reported using code 2031.) | D1-Forced - Immediate | 200-Nuclear
2020 | Control rod pattern changes and control rod repatch. (Preconditioning following a pattern change is to be reported using code 2031.) | Nuclear Reactor | Core/Fuel | D2 | Forced - Delayed | 2017 | Nuclear | NU | 200 | Nuclear | SERC | Off-Peak | 58.2025 | 7.51 | 1 | 1 | 2020-Control rod pattern changes and control rod repatch. (Preconditioning following a pattern change is to be reported using code 2031.) | D2-Forced - Delayed | 200-Nuclear
2020 | Control rod pattern changes and control rod repatch. (Preconditioning following a pattern change is to be reported using code 2031.) | Nuclear Reactor | Core/Fuel | D2 | Forced - Delayed | 2017 | Nuclear | NU | 200 | Nuclear | MRO | Off-Peak | 477.8973 | 20.54 | 1 | 1 | 2020-Control rod pattern changes and control rod repatch. (Preconditioning following a pattern change is to be reported using code 2031.) | D2-Forced - Delayed | 200-Nuclear
2021 | Power limited by rod pattern. (If rod pattern is limited by fuel limits; use appropriate code below.) | Nuclear Reactor | Core/Fuel | D2 | Forced - Delayed | 2017 | Nuclear | NU | 200 | Nuclear | SERC | Off-Peak | 1123.8497 | 7.66 | 1 | 1 | 2021-Power limited by rod pattern. (If rod pattern is limited by fuel limits; use appropriate code below.) | D2-Forced - Delayed | 200-Nuclear
2033 | Fuel limits - MAPLHGR (Maximum Average Planar Linear Heat Generation Rate - BWR units only) | Nuclear Reactor | Core/Fuel | D1 | Forced - Immediate | 2017 | Nuclear | NU | 200 | Nuclear | RFC | Winter | 613 | 1 | 1 | 1 | 2033-Fuel limits - MAPLHGR (Maximum Average Planar Linear Heat Generation Rate - BWR units only) | D1-Forced - Immediate | 200-Nuclear
2034 | Core tilt restrictions | Nuclear Reactor | Core/Fuel | D1 | Forced - Immediate | 2017 | Nuclear | NU | 200 | Nuclear | SERC | Off-Peak | 11.6662 | 700 | 1 | 1 | 2034-Core tilt restrictions | D1-Forced - Immediate | 200-Nuclear
2061 | Incore nuclear instrumentation | Nuclear Reactor | Core/Fuel | U1 | Forced - Immediate | 2017 | Nuclear | NU | 200 | Nuclear | SERC | Off-Peak | 70444.9994 | 876 | 1 | 1 | 2061-Incore nuclear instrumentation | U1-Forced - Immediate | 200-Nuclear
2070 | Normal refueling | Nuclear Reactor | Core/Fuel | D1 | Forced - Immediate | 2017 | Nuclear | NU | 200 | Nuclear | RFC | Off-Peak | 237.6 | 19.8 | 1 | 1 | 2070-Normal refueling | D1-Forced - Immediate | 200-Nuclear
2112 | Control rod hydraulic drives | Nuclear Reactor | Control Rods and Drives | D1 | Forced - Immediate | 2017 | Nuclear | NU | 200 | Nuclear | SERC | Summer | 286.78 | 286.78 | 1 | 1 | 2112-Control rod hydraulic drives | D1-Forced - Immediate | 200-Nuclear
2112 | Control rod hydraulic drives | Nuclear Reactor | Control Rods and Drives | D3 | Forced - Postponed | 2017 | Nuclear | NU | 200 | Nuclear | MRO | Summer | 140.505 | 17.1 | 1 | 1 | 2112-Control rod hydraulic drives | D3-Forced - Postponed | 200-Nuclear
2112 | Control rod hydraulic drives | Nuclear Reactor | Control Rods and Drives | U3 | Forced - Postponed | 2017 | Nuclear | NU | 200 | Nuclear | RFC | Off-Peak | 108661 | 817 | 1 | 1 | 2112-Control rod hydraulic drives | U3-Forced - Postponed | 200-Nuclear
2112 | Control rod hydraulic drives | Nuclear Reactor | Control Rods and Drives | D1 | Forced - Immediate | 2017 | Nuclear | NU | 200 | Nuclear | RFC | Off-Peak | 0.539 | 2.31 | 1 | 1 | 2112-Control rod hydraulic drives | D1-Forced - Immediate | 200-Nuclear
2112 | Control rod hydraulic drives | Nuclear Reactor | Control Rods and Drives | D1 | Forced - Immediate | 2017 | Nuclear | NU | 200 | Nuclear | RFC | Summer | 31.5 | 30 | 1 | 1 | 2112-Control rod hydraulic drives | D1-Forced - Immediate | 200-Nuclear
2140 | Control rod drive cooling | Nuclear Reactor | Control Rods and Drives | D3 | Forced - Postponed | 2017 | Nuclear | NU | 200 | Nuclear | MRO | Off-Peak | 3.5267 | 9.2 | 1 | 1 | 2140-Control rod drive cooling | D3-Forced - Postponed | 200-Nuclear
2151 | Control rod drive controls | Nuclear Reactor | Control Rods and Drives | D1 | Forced - Immediate | 2017 | Nuclear | NU | 200 | Nuclear | MRO | Summer | 135.2043 | 15.22 | 1 | 1 | 2151-Control rod drive controls | D1-Forced - Immediate | 200-Nuclear
2151 | Control rod drive controls | Nuclear Reactor | Control Rods and Drives | D1 | Forced - Immediate | 2017 | Nuclear | NU | 200 | Nuclear | RFC | Off-Peak | 115.77 | 27.24 | 1 | 1 | 2151-Control rod drive controls | D1-Forced - Immediate | 200-Nuclear
2151 | Control rod drive controls | Nuclear Reactor | Control Rods and Drives | D1 | Forced - Immediate | 2017 | Nuclear | NU | 200 | Nuclear | SERC | Off-Peak | 633.6891 | 54.55 | 1 | 1 | 2151-Control rod drive controls | D1-Forced - Immediate | 200-Nuclear
2155 | Control rod testing | Nuclear Reactor | Control Rods and Drives | D1 | Forced - Immediate | 2017 | Nuclear | NU | 200 | Nuclear | WECC | Winter | 130.6408 | 7.03 | 1 | 1 | 2155-Control rod testing | D1-Forced - Immediate | 200-Nuclear
2160 | Other control rod drive problems | Nuclear Reactor | Control Rods and Drives | D1 | Forced - Immediate | 2017 | Nuclear | NU | 200 | Nuclear | RFC | Summer | 9663.6666 | 106 | 1 | 1 | 2160-Other control rod drive problems | D1-Forced - Immediate | 200-Nuclear
2160 | Other control rod drive problems | Nuclear Reactor | Control Rods and Drives | D1 | Forced - Immediate | 2017 | Nuclear | NU | 200 | Nuclear | SERC | Winter | 43927.7465 | 602.3 | 1 | 1 | 2160-Other control rod drive problems | D1-Forced - Immediate | 200-Nuclear
2160 | Other control rod drive problems | Nuclear Reactor | Control Rods and Drives | U1 | Forced - Immediate | 2017 | Nuclear | NU | 200 | Nuclear | TRE | Summer | 85761.1659 | 1195 | 1 | 1 | 2160-Other control rod drive problems | U1-Forced - Immediate | 200-Nuclear
2160 | Other control rod drive problems | Nuclear Reactor | Control Rods and Drives | U1 | Forced - Immediate | 2017 | Nuclear | NU | 200 | Nuclear | SERC | Winter | 107068.9209 | 1200.1 | 1 | 1 | 2160-Other control rod drive problems | U1-Forced - Immediate | 200-Nuclear
2160 | Other control rod drive problems | Nuclear Reactor | Control Rods and Drives | D1 | Forced - Immediate | 2017 | Nuclear | NU | 200 | Nuclear | TRE | Summer | 17066.947 | 624.02 | 1 | 1 | 2160-Other control rod drive problems | D1-Forced - Immediate | 200-Nuclear
2200 | Reactor coolant/recirculating pumps | Nuclear Reactor | Reactor Coolant System | U2 | Forced - Delayed | 2017 | Nuclear | NU | 200 | Nuclear | SERC | Off-Peak | 157766.5331 | 811 | 1 | 1 | 2200-Reactor coolant/recirculating pumps | U2-Forced - Delayed | 200-Nuclear
2200 | Reactor coolant/recirculating pumps | Nuclear Reactor | Reactor Coolant System | U2 | Forced - Delayed | 2017 | Nuclear | NU | 200 | Nuclear | SERC | Winter | 172083.7493 | 981 | 1 | 1 | 2200-Reactor coolant/recirculating pumps | U2-Forced - Delayed | 200-Nuclear
2200 | Reactor coolant/recirculating pumps | Nuclear Reactor | Reactor Coolant System | SF | Startup Failure | 2017 | Nuclear | NU | 200 | Nuclear | SERC | Off-Peak | 93129.8331 | 811 | 1 | 1 | 2200-Reactor coolant/recirculating pumps | SF-Startup Failure | 200-Nuclear
2200 | Reactor coolant/recirculating pumps | Nuclear Reactor | Reactor Coolant System | D1 | Forced - Immediate | 2017 | Nuclear | NU | 200 | Nuclear | SERC | Off-Peak | 593.5878 | 574.44 | 1 | 1 | 2200-Reactor coolant/recirculating pumps | D1-Forced - Immediate | 200-Nuclear
2200 | Reactor coolant/recirculating pumps | Nuclear Reactor | Reactor Coolant System | D1 | Forced - Immediate | 2017 | Nuclear | NU | 200 | Nuclear | SERC | Off-Peak | 4934.0097 | 454.05 | 1 | 1 | 2200-Reactor coolant/recirculating pumps | D1-Forced - Immediate | 200-Nuclear
2200 | Reactor coolant/recirculating pumps | Nuclear Reactor | Reactor Coolant System | D1 | Forced - Immediate | 2017 | Nuclear | NU | 200 | Nuclear | SERC | Winter | 1500.92 | 375.23 | 1 | 1 | 2200-Reactor coolant/recirculating pumps | D1-Forced - Immediate | 200-Nuclear
2200 | Reactor coolant/recirculating pumps | Nuclear Reactor | Reactor Coolant System | U1 | Forced - Immediate | 2017 | Nuclear | NU | 200 | Nuclear | SERC | Off-Peak | 880247.9162 | 1415 | 1 | 1 | 2200-Reactor coolant/recirculating pumps | U1-Forced - Immediate | 200-Nuclear
2200 | Reactor coolant/recirculating pumps | Nuclear Reactor | Reactor Coolant System | U3 | Forced - Postponed | 2017 | Nuclear | NU | 200 | Nuclear | NPCC | Winter | 358113.833 | 1030 | 1 | 1 | 2200-Reactor coolant/recirculating pumps | U3-Forced - Postponed | 200-Nuclear
2200 | Reactor coolant/recirculating pumps | Nuclear Reactor | Reactor Coolant System | D1 | Forced - Immediate | 2017 | Nuclear | NU | 200 | Nuclear | WECC | Off-Peak | 3573.5264 | 412.33 | 1 | 1 | 2200-Reactor coolant/recirculating pumps | D1-Forced - Immediate | 200-Nuclear
2200 | Reactor coolant/recirculating pumps | Nuclear Reactor | Reactor Coolant System | D1 | Forced - Immediate | 2017 | Nuclear | NU | 200 | Nuclear | RFC | Summer | 47964.0495 | 687 | 1 | 1 | 2200-Reactor coolant/recirculating pumps | D1-Forced - Immediate | 200-Nuclear
2200 | Reactor coolant/recirculating pumps | Nuclear Reactor | Reactor Coolant System | D1 | Forced - Immediate | 2017 | Nuclear | NU | 200 | Nuclear | SERC | Winter | 6642.8299 | 427.65 | 1 | 1 | 2200-Reactor coolant/recirculating pumps | D1-Forced - Immediate | 200-Nuclear
2200 | Reactor coolant/recirculating pumps | Nuclear Reactor | Reactor Coolant System | D1 | Forced - Immediate | 2017 | Nuclear | NU | 200 | Nuclear | RFC | Winter | 19888.9813 | 484.9 | 1 | 1 | 2200-Reactor coolant/recirculating pumps | D1-Forced - Immediate | 200-Nuclear
2210 | Reactor coolant/recirculating pump motors | Nuclear Reactor | Reactor Coolant System | U1 | Forced - Immediate | 2017 | Nuclear | NU | 200 | Nuclear | RFC | Summer | 68040 | 1134 | 1 | 1 | 2210-Reactor coolant/recirculating pump motors | U1-Forced - Immediate | 200-Nuclear
2210 | Reactor coolant/recirculating pump motors | Nuclear Reactor | Reactor Coolant System | D1 | Forced - Immediate | 2017 | Nuclear | NU | 200 | Nuclear | SERC | Summer | 35.3201 | 31.63 | 1 | 1 | 2210-Reactor coolant/recirculating pump motors | D1-Forced - Immediate | 200-Nuclear
2210 | Reactor coolant/recirculating pump motors | Nuclear Reactor | Reactor Coolant System | D1 | Forced - Immediate | 2017 | Nuclear | NU | 200 | Nuclear | RFC | Summer | 64879.1665 | 575 | 1 | 1 | 2210-Reactor coolant/recirculating pump motors | D1-Forced - Immediate | 200-Nuclear
2210 | Reactor coolant/recirculating pump motors | Nuclear Reactor | Reactor Coolant System | D1 | Forced - Immediate | 2017 | Nuclear | NU | 200 | Nuclear | WECC | Winter | 9049.4506 | 55.09 | 1 | 1 | 2210-Reactor coolant/recirculating pump motors | D1-Forced - Immediate | 200-Nuclear
2210 | Reactor coolant/recirculating pump motors | Nuclear Reactor | Reactor Coolant System | D1 | Forced - Immediate | 2017 | Nuclear | NU | 200 | Nuclear | SERC | Winter | 13.0027 | 12.19 | 1 | 1 | 2210-Reactor coolant/recirculating pump motors | D1-Forced - Immediate | 200-Nuclear
2210 | Reactor coolant/recirculating pump motors | Nuclear Reactor | Reactor Coolant System | D1 | Forced - Immediate | 2017 | Nuclear | NU | 200 | Nuclear | RFC | Summer | 5443.04 | 680.38 | 1 | 1 | 2210-Reactor coolant/recirculating pump motors | D1-Forced - Immediate | 200-Nuclear
2210 | Reactor coolant/recirculating pump motors | Nuclear Reactor | Reactor Coolant System | D1 | Forced - Immediate | 2017 | Nuclear | NU | 200 | Nuclear | RFC | Summer | 16868.4245 | 705.3 | 1 | 1 | 2210-Reactor coolant/recirculating pump motors | D1-Forced - Immediate | 200-Nuclear
2210 | Reactor coolant/recirculating pump motors | Nuclear Reactor | Reactor Coolant System | D1 | Forced - Immediate | 2017 | Nuclear | NU | 200 | Nuclear | RFC | Summer | 6298.0724 | 689.57 | 1 | 1 | 2210-Reactor coolant/recirculating pump motors | D1-Forced - Immediate | 200-Nuclear
2210 | Reactor coolant/recirculating pump motors | Nuclear Reactor | Reactor Coolant System | D1 | Forced - Immediate | 2017 | Nuclear | NU | 200 | Nuclear | RFC | Summer | 19722.2 | 254.48 | 1 | 1 | 2210-Reactor coolant/recirculating pump motors | D1-Forced - Immediate | 200-Nuclear
2210 | Reactor coolant/recirculating pump motors | Nuclear Reactor | Reactor Coolant System | D1 | Forced - Immediate | 2017 | Nuclear | NU | 200 | Nuclear | RFC | Winter | 11389.5832 | 437.5 | 1 | 1 | 2210-Reactor coolant/recirculating pump motors | D1-Forced - Immediate | 200-Nuclear
2210 | Reactor coolant/recirculating pump motors | Nuclear Reactor | Reactor Coolant System | D2 | Forced - Delayed | 2017 | Nuclear | NU | 200 | Nuclear | SERC | Summer | 1263.5483 | 175.9 | 1 | 1 | 2210-Reactor coolant/recirculating pump motors | D2-Forced - Delayed | 200-Nuclear
2210 | Reactor coolant/recirculating pump motors | Nuclear Reactor | Reactor Coolant System | D2 | Forced - Delayed | 2017 | Nuclear | NU | 200 | Nuclear | SERC | Summer | 47080.5095 | 692.7 | 1 | 1 | 2210-Reactor coolant/recirculating pump motors | D2-Forced - Delayed | 200-Nuclear
2210 | Reactor coolant/recirculating pump motors | Nuclear Reactor | Reactor Coolant System | U1 | Forced - Immediate | 2017 | Nuclear | NU | 200 | Nuclear | RFC | Summer | 23430 | 1065 | 1 | 1 | 2210-Reactor coolant/recirculating pump motors | U1-Forced - Immediate | 200-Nuclear
2220 | Reactor coolant/recirculating pump MG sets | Nuclear Reactor | Reactor Coolant System | D1 | Forced - Immediate | 2017 | Nuclear | NU | 200 | Nuclear | RFC | Off-Peak | 184106.6664 | 800 | 1 | 1 | 2220-Reactor coolant/recirculating pump MG sets | D1-Forced - Immediate | 200-Nuclear
2220 | Reactor coolant/recirculating pump MG sets | Nuclear Reactor | Reactor Coolant System | D1 | Forced - Immediate | 2017 | Nuclear | NU | 200 | Nuclear | RFC | Summer | 55108.8851 | 716.32 | 1 | 1 | 2220-Reactor coolant/recirculating pump MG sets | D1-Forced - Immediate | 200-Nuclear
2220 | Reactor coolant/recirculating pump MG sets | Nuclear Reactor | Reactor Coolant System | D1 | Forced - Immediate | 2017 | Nuclear | NU | 200 | Nuclear | MRO | Summer | 13110.044 | 221.08 | 1 | 1 | 2220-Reactor coolant/recirculating pump MG sets | D1-Forced - Immediate | 200-Nuclear
2270 | Power operated relief and safety/relief valves | Nuclear Reactor | Reactor Coolant System | D1 | Forced - Immediate | 2017 | Nuclear | NU | 200 | Nuclear | SERC | Winter | 664.96 | 41.56 | 1 | 1 | 2270-Power operated relief and safety/relief valves | D1-Forced - Immediate | 200-Nuclear
2270 | Power operated relief and safety/relief valves | Nuclear Reactor | Reactor Coolant System | D1 | Forced - Immediate | 2017 | Nuclear | NU | 200 | Nuclear | SERC | Winter | 28475.3733 | 27.04 | 1 | 1 | 2270-Power operated relief and safety/relief valves | D1-Forced - Immediate | 200-Nuclear
2320 | Other reactor coolant valves (including RCS boundary valves in connected systems) | Nuclear Reactor | Reactor Coolant System | D1 | Forced - Immediate | 2017 | Nuclear | NU | 200 | Nuclear | SERC | Summer | 7524.4999 | 447 | 1 | 1 | 2320-Other reactor coolant valves (including RCS boundary valves in connected systems) | D1-Forced - Immediate | 200-Nuclear
2320 | Other reactor coolant valves (including RCS boundary valves in connected systems) | Nuclear Reactor | Reactor Coolant System | D2 | Forced - Delayed | 2017 | Nuclear | NU | 200 | Nuclear | MRO | Off-Peak | 5259.5189 | 106.11 | 1 | 1 | 2320-Other reactor coolant valves (including RCS boundary valves in connected systems) | D2-Forced - Delayed | 200-Nuclear
2320 | Other reactor coolant valves (including RCS boundary valves in connected systems) | Nuclear Reactor | Reactor Coolant System | D2 | Forced - Delayed | 2017 | Nuclear | NU | 200 | Nuclear | MRO | Off-Peak | 7581.1685 | 473.33 | 1 | 1 | 2320-Other reactor coolant valves (including RCS boundary valves in connected systems) | D2-Forced - Delayed | 200-Nuclear
2320 | Other reactor coolant valves (including RCS boundary valves in connected systems) | Nuclear Reactor | Reactor Coolant System | U2 | Forced - Delayed | 2017 | Nuclear | NU | 200 | Nuclear | MRO | Off-Peak | 47308.3309 | 614.66 | 1 | 1 | 2320-Other reactor coolant valves (including RCS boundary valves in connected systems) | U2-Forced - Delayed | 200-Nuclear
2320 | Other reactor coolant valves (including RCS boundary valves in connected systems) | Nuclear Reactor | Reactor Coolant System | U1 | Forced - Immediate | 2017 | Nuclear | NU | 200 | Nuclear | NPCC | Off-Peak | 56960.2664 | 851 | 1 | 1 | 2320-Other reactor coolant valves (including RCS boundary valves in connected systems) | U1-Forced - Immediate | 200-Nuclear
2320 | Other reactor coolant valves (including RCS boundary valves in connected systems) | Nuclear Reactor | Reactor Coolant System | D2 | Forced - Delayed | 2017 | Nuclear | NU | 200 | Nuclear | SERC | Summer | 15418.6996 | 642 | 1 | 1 | 2320-Other reactor coolant valves (including RCS boundary valves in connected systems) | D2-Forced - Delayed | 200-Nuclear
2320 | Other reactor coolant valves (including RCS boundary valves in connected systems) | Nuclear Reactor | Reactor Coolant System | U1 | Forced - Immediate | 2017 | Nuclear | NU | 200 | Nuclear | SERC | Off-Peak | 56742 | 1158 | 1 | 1 | 2320-Other reactor coolant valves (including RCS boundary valves in connected systems) | U1-Forced - Immediate | 200-Nuclear
2320 | Other reactor coolant valves (including RCS boundary valves in connected systems) | Nuclear Reactor | Reactor Coolant System | U2 | Forced - Delayed | 2017 | Nuclear | NU | 200 | Nuclear | SERC | Summer | 33422.2331 | 838 | 1 | 1 | 2320-Other reactor coolant valves (including RCS boundary valves in connected systems) | U2-Forced - Delayed | 200-Nuclear
2330 | Pressurizer level instruments and controls | Nuclear Reactor | Reactor Coolant System | U1 | Forced - Immediate | 2017 | Nuclear | NU | 200 | Nuclear | SERC | Off-Peak | 553279.3329 | 1420 | 1 | 1 | 2330-Pressurizer level instruments and controls | U1-Forced - Immediate | 200-Nuclear
2350 | BWR feedwater controls | Nuclear Reactor | Reactor Coolant System | D1 | Forced - Immediate | 2017 | Nuclear | NU | 200 | Nuclear | NPCC | Summer | 38494.3205 | 537.38 | 1 | 1 | 2350-BWR feedwater controls | D1-Forced - Immediate | 200-Nuclear
2350 | BWR feedwater controls | Nuclear Reactor | Reactor Coolant System | D1 | Forced - Immediate | 2017 | Nuclear | NU | 200 | Nuclear | NPCC | Summer | 125.905 | 38.74 | 1 | 1 | 2350-BWR feedwater controls | D1-Forced - Immediate | 200-Nuclear
2370 | Reactor trip system including sensors; logic; and actuators (includes spurious trips but not valid trips) | Nuclear Reactor | Reactor Coolant System | D1 | Forced - Immediate | 2017 | Nuclear | NU | 200 | Nuclear | SERC | Summer | 34.6 | 12 | 1 | 1 | 2370-Reactor trip system including sensors; logic; and actuators (includes spurious trips but not valid trips) | D1-Forced - Immediate | 200-Nuclear
2370 | Reactor trip system including sensors; logic; and actuators (includes spurious trips but not valid trips) | Nuclear Reactor | Reactor Coolant System | D1 | Forced - Immediate | 2017 | Nuclear | NU | 200 | Nuclear | SERC | Summer | 3.6 | 12 | 1 | 1 | 2370-Reactor trip system including sensors; logic; and actuators (includes spurious trips but not valid trips) | D1-Forced - Immediate | 200-Nuclear
2370 | Reactor trip system including sensors; logic; and actuators (includes spurious trips but not valid trips) | Nuclear Reactor | Reactor Coolant System | D1 | Forced - Immediate | 2017 | Nuclear | NU | 200 | Nuclear | SERC | Off-Peak | 10.8667 | 4 | 1 | 1 | 2370-Reactor trip system including sensors; logic; and actuators (includes spurious trips but not valid trips) | D1-Forced - Immediate | 200-Nuclear
2370 | Reactor trip system including sensors; logic; and actuators (includes spurious trips but not valid trips) | Nuclear Reactor | Reactor Coolant System | D1 | Forced - Immediate | 2017 | Nuclear | NU | 200 | Nuclear | SERC | Off-Peak | 94.6333 | 34 | 1 | 1 | 2370-Reactor trip system including sensors; logic; and actuators (includes spurious trips but not valid trips) | D1-Forced - Immediate | 200-Nuclear
2370 | Reactor trip system including sensors; logic; and actuators (includes spurious trips but not valid trips) | Nuclear Reactor | Reactor Coolant System | D1 | Forced - Immediate | 2017 | Nuclear | NU | 200 | Nuclear | SERC | Summer | 21.5333 | 17 | 1 | 1 | 2370-Reactor trip system including sensors; logic; and actuators (includes spurious trips but not valid trips) | D1-Forced - Immediate | 200-Nuclear
2380 | Reactor control system/integrated control system problems | Nuclear Reactor | Reactor Coolant System | D1 | Forced - Immediate | 2017 | Nuclear | NU | 200 | Nuclear | RFC | Winter | 40 | 20 | 1 | 1 | 2380-Reactor control system/integrated control system problems | D1-Forced - Immediate | 200-Nuclear
2380 | Reactor control system/integrated control system problems | Nuclear Reactor | Reactor Coolant System | U1 | Forced - Immediate | 2017 | Nuclear | NU | 200 | Nuclear | RFC | Summer | 45226.9993 | 1065 | 1 | 1 | 2380-Reactor control system/integrated control system problems | U1-Forced - Immediate | 200-Nuclear
2380 | Reactor control system/integrated control system problems | Nuclear Reactor | Reactor Coolant System | D1 | Forced - Immediate | 2017 | Nuclear | NU | 200 | Nuclear | RFC | Off-Peak | 229.8409 | 626.84 | 1 | 1 | 2380-Reactor control system/integrated control system problems | D1-Forced - Immediate | 200-Nuclear
2380 | Reactor control system/integrated control system problems | Nuclear Reactor | Reactor Coolant System | U1 | Forced - Immediate | 2017 | Nuclear | NU | 200 | Nuclear | RFC | Off-Peak | 28755 | 1065 | 1 | 1 | 2380-Reactor control system/integrated control system problems | U1-Forced - Immediate | 200-Nuclear
2399 | Other miscellaneous reactor coolant system problems | Nuclear Reactor | Reactor Coolant System | U2 | Forced - Delayed | 2017 | Nuclear | NU | 200 | Nuclear | SERC | Winter | 76762.9327 | 944 | 1 | 1 | 2399-Other miscellaneous reactor coolant system problems | U2-Forced - Delayed | 200-Nuclear
2440 | Steam generator chemistry (excluding feedwater chemistry) | Nuclear Reactor | Steam Generators and Steam System | D1 | Forced - Immediate | 2017 | Nuclear | NU | 200 | Nuclear | WECC | Off-Peak | 3630.7482 | 27.53 | 1 | 1 | 2440-Steam generator chemistry (excluding feedwater chemistry) | D1-Forced - Immediate | 200-Nuclear
2440 | Steam generator chemistry (excluding feedwater chemistry) | Nuclear Reactor | Steam Generators and Steam System | D1 | Forced - Immediate | 2017 | Nuclear | NU | 200 | Nuclear | WECC | Summer | 280.4725 | 3.41 | 1 | 1 | 2440-Steam generator chemistry (excluding feedwater chemistry) | D1-Forced - Immediate | 200-Nuclear
2440 | Steam generator chemistry (excluding feedwater chemistry) | Nuclear Reactor | Steam Generators and Steam System | D1 | Forced - Immediate | 2017 | Nuclear | NU | 200 | Nuclear | WECC | Off-Peak | 2072.8367 | 28.46 | 1 | 1 | 2440-Steam generator chemistry (excluding feedwater chemistry) | D1-Forced - Immediate | 200-Nuclear
2440 | Steam generator chemistry (excluding feedwater chemistry) | Nuclear Reactor | Steam Generators and Steam System | D1 | Forced - Immediate | 2017 | Nuclear | NU | 200 | Nuclear | WECC | Off-Peak | 2171.9013 | 32.24 | 1 | 1 | 2440-Steam generator chemistry (excluding feedwater chemistry) | D1-Forced - Immediate | 200-Nuclear
2440 | Steam generator chemistry (excluding feedwater chemistry) | Nuclear Reactor | Steam Generators and Steam System | D1 | Forced - Immediate | 2017 | Nuclear | NU | 200 | Nuclear | WECC | Off-Peak | 3000.0868 | 14.89 | 1 | 1 | 2440-Steam generator chemistry (excluding feedwater chemistry) | D1-Forced - Immediate | 200-Nuclear
2440 | Steam generator chemistry (excluding feedwater chemistry) | Nuclear Reactor | Steam Generators and Steam System | D1 | Forced - Immediate | 2017 | Nuclear | NU | 200 | Nuclear | WECC | Off-Peak | 4209.8017 | 21.1 | 1 | 1 | 2440-Steam generator chemistry (excluding feedwater chemistry) | D1-Forced - Immediate | 200-Nuclear
2440 | Steam generator chemistry (excluding feedwater chemistry) | Nuclear Reactor | Steam Generators and Steam System | D1 | Forced - Immediate | 2017 | Nuclear | NU | 200 | Nuclear | WECC | Off-Peak | 5187.907 | 25.67 | 1 | 1 | 2440-Steam generator chemistry (excluding feedwater chemistry) | D1-Forced - Immediate | 200-Nuclear
2440 | Steam generator chemistry (excluding feedwater chemistry) | Nuclear Reactor | Steam Generators and Steam System | D1 | Forced - Immediate | 2017 | Nuclear | NU | 200 | Nuclear | WECC | Summer | 914.085 | 22.57 | 1 | 1 | 2440-Steam generator chemistry (excluding feedwater chemistry) | D1-Forced - Immediate | 200-Nuclear
2440 | Steam generator chemistry (excluding feedwater chemistry) | Nuclear Reactor | Steam Generators and Steam System | D1 | Forced - Immediate | 2017 | Nuclear | NU | 200 | Nuclear | WECC | Off-Peak | 757.68 | 3.69 | 1 | 1 | 2440-Steam generator chemistry (excluding feedwater chemistry) | D1-Forced - Immediate | 200-Nuclear
2440 | Steam generator chemistry (excluding feedwater chemistry) | Nuclear Reactor | Steam Generators and Steam System | D1 | Forced - Immediate | 2017 | Nuclear | NU | 200 | Nuclear | TRE | Off-Peak | 14947.8571 | 568.72 | 1 | 1 | 2440-Steam generator chemistry (excluding feedwater chemistry) | D1-Forced - Immediate | 200-Nuclear
2480 | Other blowdown | Nuclear Reactor | Steam Generators and Steam System | D1 | Forced - Immediate | 2017 | Nuclear | NU | 200 | Nuclear | WECC | Off-Peak | 6694.1815 | 23.81 | 1 | 1 | 2480-Other blowdown | D1-Forced - Immediate | 200-Nuclear
2480 | Other blowdown | Nuclear Reactor | Steam Generators and Steam System | D1 | Forced - Immediate | 2017 | Nuclear | NU | 200 | Nuclear | WECC | Off-Peak | 6673.68 | 8.97 | 1 | 1 | 2480-Other blowdown | D1-Forced - Immediate | 200-Nuclear
2480 | Other blowdown | Nuclear Reactor | Steam Generators and Steam System | D1 | Forced - Immediate | 2017 | Nuclear | NU | 200 | Nuclear | WECC | Off-Peak | 4276.04 | 20.17 | 1 | 1 | 2480-Other blowdown | D1-Forced - Immediate | 200-Nuclear
2480 | Other blowdown | Nuclear Reactor | Steam Generators and Steam System | D1 | Forced - Immediate | 2017 | Nuclear | NU | 200 | Nuclear | WECC | Summer | 13680 | 19 | 1 | 1 | 2480-Other blowdown | D1-Forced - Immediate | 200-Nuclear
2480 | Other blowdown | Nuclear Reactor | Steam Generators and Steam System | D1 | Forced - Immediate | 2017 | Nuclear | NU | 200 | Nuclear | WECC | Summer | 18332.16 | 24.64 | 1 | 1 | 2480-Other blowdown | D1-Forced - Immediate | 200-Nuclear
2480 | Other blowdown | Nuclear Reactor | Steam Generators and Steam System | D1 | Forced - Immediate | 2017 | Nuclear | NU | 200 | Nuclear | WECC | Summer | 19807.2 | 27.51 | 1 | 1 | 2480-Other blowdown | D1-Forced - Immediate | 200-Nuclear
2480 | Other blowdown | Nuclear Reactor | Steam Generators and Steam System | D1 | Forced - Immediate | 2017 | Nuclear | NU | 200 | Nuclear | WECC | Summer | 21084.96 | 28.34 | 1 | 1 | 2480-Other blowdown | D1-Forced - Immediate | 200-Nuclear
2480 | Other blowdown | Nuclear Reactor | Steam Generators and Steam System | D1 | Forced - Immediate | 2017 | Nuclear | NU | 200 | Nuclear | WECC | Winter | 5006.4 | 7.45 | 1 | 1 | 2480-Other blowdown | D1-Forced - Immediate | 200-Nuclear
2480 | Other blowdown | Nuclear Reactor | Steam Generators and Steam System | D1 | Forced - Immediate | 2017 | Nuclear | NU | 200 | Nuclear | WECC | Off-Peak | 1956.7335 | 13.59 | 1 | 1 | 2480-Other blowdown | D1-Forced - Immediate | 200-Nuclear
2480 | Other blowdown | Nuclear Reactor | Steam Generators and Steam System | D1 | Forced - Immediate | 2017 | Nuclear | NU | 200 | Nuclear | WECC | Winter | 2953.68 | 3.97 | 1 | 1 | 2480-Other blowdown | D1-Forced - Immediate | 200-Nuclear
2500 | Steam piping (up to turbine stop valves and bypass valves) | Nuclear Reactor | Steam Generators and Steam System | U1 | Forced - Immediate | 2017 | Nuclear | NU | 200 | Nuclear | SERC | Summer | 80139.1246 | 1151.7 | 1 | 1 | 2500-Steam piping (up to turbine stop valves and bypass valves) | U1-Forced - Immediate | 200-Nuclear
2500 | Steam piping (up to turbine stop valves and bypass valves) | Nuclear Reactor | Steam Generators and Steam System | D1 | Forced - Immediate | 2017 | Nuclear | NU | 200 | Nuclear | SERC | Summer | 47144.055 | 955.3 | 1 | 1 | 2500-Steam piping (up to turbine stop valves and bypass valves) | D1-Forced - Immediate | 200-Nuclear
2500 | Steam piping (up to turbine stop valves and bypass valves) | Nuclear Reactor | Steam Generators and Steam System | D1 | Forced - Immediate | 2017 | Nuclear | NU | 200 | Nuclear | SERC | Summer | 52103.0665 | 524 | 1 | 1 | 2500-Steam piping (up to turbine stop valves and bypass valves) | D1-Forced - Immediate | 200-Nuclear
2510 | Main steam isolation valves (BWR and PWR) | Nuclear Reactor | Steam Generators and Steam System | U1 | Forced - Immediate | 2017 | Nuclear | NU | 200 | Nuclear | SERC | Winter | 97539.1659 | 1150 | 1 | 1 | 2510-Main steam isolation valves (BWR and PWR) | U1-Forced - Immediate | 200-Nuclear
2540 | Other steam valves | Nuclear Reactor | Steam Generators and Steam System | D1 | Forced - Immediate | 2017 | Nuclear | NU | 200 | Nuclear | WECC | Off-Peak | 9545.52 | 12.83 | 1 | 1 | 2540-Other steam valves | D1-Forced - Immediate | 200-Nuclear
2540 | Other steam valves | Nuclear Reactor | Steam Generators and Steam System | D1 | Forced - Immediate | 2017 | Nuclear | NU | 200 | Nuclear | WECC | Off-Peak | 14184 | 19.7 | 1 | 1 | 2540-Other steam valves | D1-Forced - Immediate | 200-Nuclear
2540 | Other steam valves | Nuclear Reactor | Steam Generators and Steam System | D1 | Forced - Immediate | 2017 | Nuclear | NU | 200 | Nuclear | WECC | Off-Peak | 14839.2 | 20.61 | 1 | 1 | 2540-Other steam valves | D1-Forced - Immediate | 200-Nuclear
2540 | Other steam valves | Nuclear Reactor | Steam Generators and Steam System | D1 | Forced - Immediate | 2017 | Nuclear | NU | 200 | Nuclear | WECC | Summer | 5102.712 | 21.64 | 1 | 1 | 2540-Other steam valves | D1-Forced - Immediate | 200-Nuclear
2540 | Other steam valves | Nuclear Reactor | Steam Generators and Steam System | D1 | Forced - Immediate | 2017 | Nuclear | NU | 200 | Nuclear | WECC | Summer | 13363.2 | 18.56 | 1 | 1 | 2540-Other steam valves | D1-Forced - Immediate | 200-Nuclear
2540 | Other steam valves | Nuclear Reactor | Steam Generators and Steam System | D1 | Forced - Immediate | 2017 | Nuclear | NU | 200 | Nuclear | WECC | Winter | 9843.12 | 13.23 | 1 | 1 | 2540-Other steam valves | D1-Forced - Immediate | 200-Nuclear
2540 | Other steam valves | Nuclear Reactor | Steam Generators and Steam System | D1 | Forced - Immediate | 2017 | Nuclear | NU | 200 | Nuclear | WECC | Off-Peak | 10825.2 | 14.55 | 1 | 1 | 2540-Other steam valves | D1-Forced - Immediate | 200-Nuclear
2540 | Other steam valves | Nuclear Reactor | Steam Generators and Steam System | D1 | Forced - Immediate | 2017 | Nuclear | NU | 200 | Nuclear | WECC | Off-Peak | 9504 | 13.2 | 1 | 1 | 2540-Other steam valves | D1-Forced - Immediate | 200-Nuclear
2540 | Other steam valves | Nuclear Reactor | Steam Generators and Steam System | D1 | Forced - Immediate | 2017 | Nuclear | NU | 200 | Nuclear | WECC | Off-Peak | 10185.36 | 13.69 | 1 | 1 | 2540-Other steam valves | D1-Forced - Immediate | 200-Nuclear
2540 | Other steam valves | Nuclear Reactor | Steam Generators and Steam System | D1 | Forced - Immediate | 2017 | Nuclear | NU | 200 | Nuclear | WECC | Off-Peak | 17037.6 | 22.9 | 1 | 1 | 2540-Other steam valves | D1-Forced - Immediate | 200-Nuclear
2540 | Other steam valves | Nuclear Reactor | Steam Generators and Steam System | D1 | Forced - Immediate | 2017 | Nuclear | NU | 200 | Nuclear | SERC | Summer | 80.0333 | 14 | 1 | 1 | 2540-Other steam valves | D1-Forced - Immediate | 200-Nuclear
2540 | Other steam valves | Nuclear Reactor | Steam Generators and Steam System | D1 | Forced - Immediate | 2017 | Nuclear | NU | 200 | Nuclear | WECC | Summer | 15134.4 | 21.02 | 1 | 1 | 2540-Other steam valves | D1-Forced - Immediate | 200-Nuclear
2540 | Other steam valves | Nuclear Reactor | Steam Generators and Steam System | D1 | Forced - Immediate | 2017 | Nuclear | NU | 200 | Nuclear | WECC | Summer | 22052.16 | 29.64 | 1 | 1 | 2540-Other steam valves | D1-Forced - Immediate | 200-Nuclear
2540 | Other steam valves | Nuclear Reactor | Steam Generators and Steam System | D1 | Forced - Immediate | 2017 | Nuclear | NU | 200 | Nuclear | WECC | Off-Peak | 1893.3808 | 13.15 | 1 | 1 | 2540-Other steam valves | D1-Forced - Immediate | 200-Nuclear
2540 | Other steam valves | Nuclear Reactor | Steam Generators and Steam System | D1 | Forced - Immediate | 2017 | Nuclear | NU | 200 | Nuclear | WECC | Summer | 1279.2847 | 21.64 | 1 | 1 | 2540-Other steam valves | D1-Forced - Immediate | 200-Nuclear
2540 | Other steam valves | Nuclear Reactor | Steam Generators and Steam System | D1 | Forced - Immediate | 2017 | Nuclear | NU | 200 | Nuclear | WECC | Summer | 20407.92 | 27.43 | 1 | 1 | 2540-Other steam valves | D1-Forced - Immediate | 200-Nuclear
2540 | Other steam valves | Nuclear Reactor | Steam Generators and Steam System | D1 | Forced - Immediate | 2017 | Nuclear | NU | 200 | Nuclear | WECC | Winter | 7902.72 | 11.76 | 1 | 1 | 2540-Other steam valves | D1-Forced - Immediate | 200-Nuclear
2540 | Other steam valves | Nuclear Reactor | Steam Generators and Steam System | D1 | Forced - Immediate | 2017 | Nuclear | NU | 200 | Nuclear | WECC | Off-Peak | 9108 | 12.65 | 1 | 1 | 2540-Other steam valves | D1-Forced - Immediate | 200-Nuclear
2540 | Other steam valves | Nuclear Reactor | Steam Generators and Steam System | D1 | Forced - Immediate | 2017 | Nuclear | NU | 200 | Nuclear | WECC | Winter | 5684.16 | 7.64 | 1 | 1 | 2540-Other steam valves | D1-Forced - Immediate | 200-Nuclear
2540 | Other steam valves | Nuclear Reactor | Steam Generators and Steam System | D1 | Forced - Immediate | 2017 | Nuclear | NU | 200 | Nuclear | WECC | Winter | 9128.88 | 12.27 | 1 | 1 | 2540-Other steam valves | D1-Forced - Immediate | 200-Nuclear
2540 | Other steam valves | Nuclear Reactor | Steam Generators and Steam System | D1 | Forced - Immediate | 2017 | Nuclear | NU | 200 | Nuclear | WECC | Summer | 17655.12 | 23.73 | 1 | 1 | 2540-Other steam valves | D1-Forced - Immediate | 200-Nuclear
2540 | Other steam valves | Nuclear Reactor | Steam Generators and Steam System | D1 | Forced - Immediate | 2017 | Nuclear | NU | 200 | Nuclear | WECC | Summer | 19152 | 26.6 | 1 | 1 | 2540-Other steam valves | D1-Forced - Immediate | 200-Nuclear
2540 | Other steam valves | Nuclear Reactor | Steam Generators and Steam System | D1 | Forced - Immediate | 2017 | Nuclear | NU | 200 | Nuclear | SERC | Summer | 65.3333 | 8 | 1 | 1 | 2540-Other steam valves | D1-Forced - Immediate | 200-Nuclear
2540 | Other steam valves | Nuclear Reactor | Steam Generators and Steam System | D1 | Forced - Immediate | 2017 | Nuclear | NU | 200 | Nuclear | WECC | Summer | 20184.72 | 27.13 | 1 | 1 | 2540-Other steam valves | D1-Forced - Immediate | 200-Nuclear
2540 | Other steam valves | Nuclear Reactor | Steam Generators and Steam System | D1 | Forced - Immediate | 2017 | Nuclear | NU | 200 | Nuclear | WECC | Winter | 8534.4 | 12.7 | 1 | 1 | 2540-Other steam valves | D1-Forced - Immediate | 200-Nuclear
2560 | Steam generator controls | Nuclear Reactor | Steam Generators and Steam System | U1 | Forced - Immediate | 2017 | Nuclear | NU | 200 | Nuclear | NPCC | Summer | 43978.665 | 671.43 | 1 | 1 | 2560-Steam generator controls | U1-Forced - Immediate | 200-Nuclear
2600 | High pressure safety injection; core injection; or core spray pumps (including RCIC) | Nuclear Reactor | Core Cooling/Safety Injection | D1 | Forced - Immediate | 2017 | Nuclear | NU | 200 | Nuclear | RFC | Summer | 28.6 | 12 | 1 | 1 | 2600-High pressure safety injection; core injection; or core spray pumps (including RCIC) | D1-Forced - Immediate | 200-Nuclear
2601 | Motors for high pressure pumps | Nuclear Reactor | Core Cooling/Safety Injection | D1 | Forced - Immediate | 2017 | Nuclear | NU | 200 | Nuclear | NPCC | Summer | 19527.9598 | 635.4 | 1 | 1 | 2601-Motors for high pressure pumps | D1-Forced - Immediate | 200-Nuclear
2604 | High pressure valves | Nuclear Reactor | Core Cooling/Safety Injection | D1 | Forced - Immediate | 2017 | Nuclear | NU | 200 | Nuclear | SERC | Off-Peak | 5262.7996 | 669 | 1 | 1 | 2604-High pressure valves | D1-Forced - Immediate | 200-Nuclear
2604 | High pressure valves | Nuclear Reactor | Core Cooling/Safety Injection | D1 | Forced - Immediate | 2017 | Nuclear | NU | 200 | Nuclear | SERC | Winter | 539.65 | 251 | 1 | 1 | 2604-High pressure valves | D1-Forced - Immediate | 200-Nuclear
2604 | High pressure valves | Nuclear Reactor | Core Cooling/Safety Injection | D1 | Forced - Immediate | 2017 | Nuclear | NU | 200 | Nuclear | SERC | Off-Peak | 1351.0832 | 155 | 1 | 1 | 2604-High pressure valves | D1-Forced - Immediate | 200-Nuclear
2604 | High pressure valves | Nuclear Reactor | Core Cooling/Safety Injection | D1 | Forced - Immediate | 2017 | Nuclear | NU | 200 | Nuclear | SERC | Off-Peak | 4732.183 | 569 | 1 | 1 | 2604-High pressure valves | D1-Forced - Immediate | 200-Nuclear
2604 | High pressure valves | Nuclear Reactor | Core Cooling/Safety Injection | U1 | Forced - Immediate | 2017 | Nuclear | NU | 200 | Nuclear | SERC | Winter | 303029.2996 | 1158 | 1 | 1 | 2604-High pressure valves | U1-Forced - Immediate | 200-Nuclear
2604 | High pressure valves | Nuclear Reactor | Core Cooling/Safety Injection | D1 | Forced - Immediate | 2017 | Nuclear | NU | 200 | Nuclear | SERC | Off-Peak | 2567.5 | 1027 | 1 | 1 | 2604-High pressure valves | D1-Forced - Immediate | 200-Nuclear
2604 | High pressure valves | Nuclear Reactor | Core Cooling/Safety Injection | D1 | Forced - Immediate | 2017 | Nuclear | NU | 200 | Nuclear | SERC | Winter | 2440.35 | 957 | 1 | 1 | 2604-High pressure valves | D1-Forced - Immediate | 200-Nuclear
2604 | High pressure valves | Nuclear Reactor | Core Cooling/Safety Injection | D1 | Forced - Immediate | 2017 | Nuclear | NU | 200 | Nuclear | SERC | Off-Peak | 1340.7659 | 1102 | 1 | 1 | 2604-High pressure valves | D1-Forced - Immediate | 200-Nuclear
2604 | High pressure valves | Nuclear Reactor | Core Cooling/Safety Injection | D1 | Forced - Immediate | 2017 | Nuclear | NU | 200 | Nuclear | SERC | Off-Peak | 2038.2 | 948 | 1 | 1 | 2604-High pressure valves | D1-Forced - Immediate | 200-Nuclear
2604 | High pressure valves | Nuclear Reactor | Core Cooling/Safety Injection | D1 | Forced - Immediate | 2017 | Nuclear | NU | 200 | Nuclear | SERC | Off-Peak | 3129.6995 | 789 | 1 | 1 | 2604-High pressure valves | D1-Forced - Immediate | 200-Nuclear
2604 | High pressure valves | Nuclear Reactor | Core Cooling/Safety Injection | D1 | Forced - Immediate | 2017 | Nuclear | NU | 200 | Nuclear | SERC | Off-Peak | 8517.6 | 336 | 1 | 1 | 2604-High pressure valves | D1-Forced - Immediate | 200-Nuclear
2604 | High pressure valves | Nuclear Reactor | Core Cooling/Safety Injection | SF | Startup Failure | 2017 | Nuclear | NU | 200 | Nuclear | NPCC | Off-Peak | 46908.6664 | 680 | 1 | 1 | 2604-High pressure valves | SF-Startup Failure | 200-Nuclear
2628 | Residual heat removal/decay heat removal system | Nuclear Reactor | Core Cooling/Safety Injection | U1 | Forced - Immediate | 2017 | Nuclear | NU | 200 | Nuclear | SERC | Summer | 1093868 | 1406 | 1 | 1 | 2628-Residual heat removal/decay heat removal system | U1-Forced - Immediate | 200-Nuclear
2628 | Residual heat removal/decay heat removal system | Nuclear Reactor | Core Cooling/Safety Injection | U1 | Forced - Immediate | 2017 | Nuclear | NU | 200 | Nuclear | SERC | Off-Peak | 40869.9162 | 1415 | 1 | 1 | 2628-Residual heat removal/decay heat removal system | U1-Forced - Immediate | 200-Nuclear
2628 | Residual heat removal/decay heat removal system | Nuclear Reactor | Core Cooling/Safety Injection | U1 | Forced - Immediate | 2017 | Nuclear | NU | 200 | Nuclear | SERC | Winter | 1050800 | 1420 | 1 | 1 | 2628-Residual heat removal/decay heat removal system | U1-Forced - Immediate | 200-Nuclear
2649 | Other emergency core cooling/residual heat removal system problems | Nuclear Reactor | Core Cooling/Safety Injection | D1 | Forced - Immediate | 2017 | Nuclear | NU | 200 | Nuclear | RFC | Winter | 800.8 | 56 | 1 | 1 | 2649-Other emergency core cooling/residual heat removal system problems | D1-Forced - Immediate | 200-Nuclear
2699 | Other electrical safety system power supplies (use codes 3600 to 3659 for nonsafety electrical systems) | Nuclear Reactor | Electrical Safety Systems | U1 | Forced - Immediate | 2017 | Nuclear | NU | 200 | Nuclear | RFC | Winter | 156555 | 1065 | 1 | 1 | 2699-Other electrical safety system power supplies (use codes 3600 to 3659 for nonsafety electrical systems) | U1-Forced - Immediate | 200-Nuclear
2699 | Other electrical safety system power supplies (use codes 3600 to 3659 for nonsafety electrical systems) | Nuclear Reactor | Electrical Safety Systems | D1 | Forced - Immediate | 2017 | Nuclear | NU | 200 | Nuclear | RFC | Winter | 58.2593 | 268.89 | 1 | 1 | 2699-Other electrical safety system power supplies (use codes 3600 to 3659 for nonsafety electrical systems) | D1-Forced - Immediate | 200-Nuclear
2699 | Other electrical safety system power supplies (use codes 3600 to 3659 for nonsafety electrical systems) | Nuclear Reactor | Electrical Safety Systems | D1 | Forced - Immediate | 2017 | Nuclear | NU | 200 | Nuclear | RFC | Winter | 7.49 | 89.88 | 1 | 1 | 2699-Other electrical safety system power supplies (use codes 3600 to 3659 for nonsafety electrical systems) | D1-Forced - Immediate | 200-Nuclear
2750 | Containment hydrogen control system (vents; recombiners; etc.) | Nuclear Reactor | Containment System | D1 | Forced - Immediate | 2017 | Nuclear | NU | 200 | Nuclear | RFC | Winter | 4155.7668 | 365.61 | 1 | 1 | 2750-Containment hydrogen control system (vents; recombiners; etc.) | D1-Forced - Immediate | 200-Nuclear
2816 | Valves and piping | Nuclear Reactor | Chemical and Volume Control/Reactor Water Cle | D1 | Forced - Immediate | 2017 | Nuclear | NU | 200 | Nuclear | SERC | Summer | 4535 | 226.75 | 1 | 1 | 2816-Valves and piping | D1-Forced - Immediate | 200-Nuclear
2817 | Instruments and controls | Nuclear Reactor | Chemical and Volume Control/Reactor Water Cle | D1 | Forced - Immediate | 2017 | Nuclear | NU | 200 | Nuclear | NPCC | Off-Peak | 83.3 | 7.35 | 1 | 1 | 2817-Instruments and controls | D1-Forced - Immediate | 200-Nuclear
2819 | Other CVCS and RWC problems | Nuclear Reactor | Chemical and Volume Control/Reactor Water Cle | D3 | Forced - Postponed | 2017 | Nuclear | NU | 200 | Nuclear | SERC | Off-Peak | 1633.9997 | 516 | 1 | 1 | 2819-Other CVCS and RWC problems | D3-Forced - Postponed | 200-Nuclear
2819 | Other CVCS and RWC problems | Nuclear Reactor | Chemical and Volume Control/Reactor Water Cle | D3 | Forced - Postponed | 2017 | Nuclear | NU | 200 | Nuclear | SERC | Off-Peak | 18472.65 | 723 | 1 | 1 | 2819-Other CVCS and RWC problems | D3-Forced - Postponed | 200-Nuclear
2819 | Other CVCS and RWC problems | Nuclear Reactor | Chemical and Volume Control/Reactor Water Cle | D3 | Forced - Postponed | 2017 | Nuclear | NU | 200 | Nuclear | SERC | Off-Peak | 24919.9999 | 120 | 1 | 1 | 2819-Other CVCS and RWC problems | D3-Forced - Postponed | 200-Nuclear
2819 | Other CVCS and RWC problems | Nuclear Reactor | Chemical and Volume Control/Reactor Water Cle | D3 | Forced - Postponed | 2017 | Nuclear | NU | 200 | Nuclear | SERC | Off-Peak | 4095.2666 | 188 | 1 | 1 | 2819-Other CVCS and RWC problems | D3-Forced - Postponed | 200-Nuclear
2840 | Auxiliary feedwater pumps | Nuclear Reactor | Auxiliary Systems | D1 | Forced - Immediate | 2017 | Nuclear | NU | 200 | Nuclear | RFC | Summer | 32.895 | 38.7 | 1 | 1 | 2840-Auxiliary feedwater pumps | D1-Forced - Immediate | 200-Nuclear
2840 | Auxiliary feedwater pumps | Nuclear Reactor | Auxiliary Systems | D1 | Forced - Immediate | 2017 | Nuclear | NU | 200 | Nuclear | RFC | Winter | 213.9 | 18 | 1 | 1 | 2840-Auxiliary feedwater pumps | D1-Forced - Immediate | 200-Nuclear
2842 | Auxiliary feedwater pump steam turbines (including steam control valves) | Nuclear Reactor | Auxiliary Systems | D2 | Forced - Delayed | 2017 | Nuclear | NU | 200 | Nuclear | SERC | Summer | 65514 | 537 | 1 | 1 | 2842-Auxiliary feedwater pump steam turbines (including steam control valves) | D2-Forced - Delayed | 200-Nuclear
2849 | Other auxiliary feedwater problems | Nuclear Reactor | Auxiliary Systems | D1 | Forced - Immediate | 2017 | Nuclear | NU | 200 | Nuclear | RFC | Summer | 5226.1218 | 82.67 | 1 | 1 | 2849-Other auxiliary feedwater problems | D1-Forced - Immediate | 200-Nuclear
2849 | Other auxiliary feedwater problems | Nuclear Reactor | Auxiliary Systems | U1 | Forced - Immediate | 2017 | Nuclear | NU | 200 | Nuclear | RFC | Summer | 34160 | 610 | 1 | 1 | 2849-Other auxiliary feedwater problems | U1-Forced - Immediate | 200-Nuclear
2849 | Other auxiliary feedwater problems | Nuclear Reactor | Auxiliary Systems | D1 | Forced - Immediate | 2017 | Nuclear | NU | 200 | Nuclear | RFC | Summer | 343.1325 | 457.51 | 1 | 1 | 2849-Other auxiliary feedwater problems | D1-Forced - Immediate | 200-Nuclear
2870 | Radioactive liquid waste system problems | Nuclear Reactor | Auxiliary Systems | D1 | Forced - Immediate | 2017 | Nuclear | NU | 200 | Nuclear | RFC | Off-Peak | 72795.2499 | 309 | 1 | 1 | 2870-Radioactive liquid waste system problems | D1-Forced - Immediate | 200-Nuclear
2870 | Radioactive liquid waste system problems | Nuclear Reactor | Auxiliary Systems | D1 | Forced - Immediate | 2017 | Nuclear | NU | 200 | Nuclear | RFC | Off-Peak | 57624.3499 | 339 | 1 | 1 | 2870-Radioactive liquid waste system problems | D1-Forced - Immediate | 200-Nuclear
2890 | Condenser off-gas system problems | Nuclear Reactor | Auxiliary Systems | D1 | Forced - Immediate | 2017 | Nuclear | NU | 200 | Nuclear | NPCC | Winter | 17 | 17 | 1 | 1 | 2890-Condenser off-gas system problems | D1-Forced - Immediate | 200-Nuclear
2890 | Condenser off-gas system problems | Nuclear Reactor | Auxiliary Systems | D1 | Forced - Immediate | 2017 | Nuclear | NU | 200 | Nuclear | RFC | Off-Peak | 3335.1999 | 264 | 1 | 1 | 2890-Condenser off-gas system problems | D1-Forced - Immediate | 200-Nuclear
2990 | Plant radiation levels | Nuclear Reactor | Miscellaneous (Nuclear Reactor) | D1 | Forced - Immediate | 2017 | Nuclear | NU | 200 | Nuclear | RFC | Summer | 1997.0075 | 194.83 | 1 | 1 | 2990-Plant radiation levels | D1-Forced - Immediate | 200-Nuclear
3110 | Condenser tube leaks | Balance of Plant | Condensing System | D1 | Forced - Immediate | 2017 | Coal | CC | 100 | Fossil-Steam | RFC | Off-Peak | 222.3333 | 116 | 1 | 1 | 3110-Condenser tube leaks | D1-Forced - Immediate | 100-Fossil-Steam
3110 | Condenser tube leaks | Balance of Plant | Condensing System | D1 | Forced - Immediate | 2017 | Coal | CC | 100 | Fossil-Steam | RFC | Off-Peak | 304 | 304 | 1 | 1 | 3110-Condenser tube leaks | D1-Forced - Immediate | 100-Fossil-Steam
3110 | Condenser tube leaks | Balance of Plant | Condensing System | D1 | Forced - Immediate | 2017 | Coal | CC | 100 | Fossil-Steam | RFC | Off-Peak | 816.6 | 136.1 | 2 | 2 | 3110-Condenser tube leaks | D1-Forced - Immediate | 100-Fossil-Steam
3110 | Condenser tube leaks | Balance of Plant | Condensing System | D1 | Forced - Immediate | 2017 | Coal | CC | 100 | Fossil-Steam | WECC | Off-Peak | 1964.5833 | 205 | 1 | 1 | 3110-Condenser tube leaks | D1-Forced - Immediate | 100-Fossil-Steam
3110 | Condenser tube leaks | Balance of Plant | Condensing System | D1 | Forced - Immediate | 2017 | Coal | CC | 100 | Fossil-Steam | RFC | Off-Peak | 4863.9999 | 96 | 1 | 1 | 3110-Condenser tube leaks | D1-Forced - Immediate | 100-Fossil-Steam
3110 | Condenser tube leaks | Balance of Plant | Condensing System | D1 | Forced - Immediate | 2017 | Coal | CC | 100 | Fossil-Steam | TRE | Off-Peak | 6988.45 | 487 | 1 | 1 | 3110-Condenser tube leaks | D1-Forced - Immediate | 100-Fossil-Steam
3110 | Condenser tube leaks | Balance of Plant | Condensing System | D1 | Forced - Immediate | 2017 | Coal | CC | 100 | Fossil-Steam | WECC | Off-Peak | 14915 | 95 | 1 | 1 | 3110-Condenser tube leaks | D1-Forced - Immediate | 100-Fossil-Steam
3110 | Condenser tube leaks | Balance of Plant | Condensing System | D1 | Forced - Immediate | 2017 | Coal | CC | 100 | Fossil-Steam | SERC | Summer | 243.2 | 48 | 1 | 1 | 3110-Condenser tube leaks | D1-Forced - Immediate | 100-Fossil-Steam
3110 | Condenser tube leaks | Balance of Plant | Condensing System | D1 | Forced - Immediate | 2017 | Coal | CC | 100 | Fossil-Steam | TRE | Summer | 11211.9998 | 240 | 1 | 1 | 3110-Condenser tube leaks | D1-Forced - Immediate | 100-Fossil-Steam
3110 | Condenser tube leaks | Balance of Plant | Condensing System | D2 | Forced - Delayed | 2017 | Coal | CC | 100 | Fossil-Steam | WECC | Off-Peak | 1516.0499 | 81 | 1 | 1 | 3110-Condenser tube leaks | D2-Forced - Delayed | 100-Fossil-Steam
3110 | Condenser tube leaks | Balance of Plant | Condensing System | D3 | Forced - Postponed | 2017 | Coal | CC | 100 | Fossil-Steam | TRE | Off-Peak | 1139.5999 | 111 | 1 | 1 | 3110-Condenser tube leaks | D3-Forced - Postponed | 100-Fossil-Steam
3110 | Condenser tube leaks | Balance of Plant | Condensing System | D3 | Forced - Postponed | 2017 | Coal | CC | 100 | Fossil-Steam | MRO | Winter | 642 | 321 | 1 | 1 | 3110-Condenser tube leaks | D3-Forced - Postponed | 100-Fossil-Steam
3110 | Condenser tube leaks | Balance of Plant | Condensing System | U1 | Forced - Immediate | 2017 | Coal | CC | 100 | Fossil-Steam | RFC | Off-Peak | 13950 | 450 | 1 | 1 | 3110-Condenser tube leaks | U1-Forced - Immediate | 100-Fossil-Steam
3110 | Condenser tube leaks | Balance of Plant | Condensing System | U1 | Forced - Immediate | 2017 | Coal | CC | 100 | Fossil-Steam | WECC | Off-Peak | 14389.9499 | 387 | 1 | 1 | 3110-Condenser tube leaks | U1-Forced - Immediate | 100-Fossil-Steam
3110 | Condenser tube leaks | Balance of Plant | Condensing System | U1 | Forced - Immediate | 2017 | Coal | CC | 100 | Fossil-Steam | RFC | Summer | 24537.333 | 440 | 1 | 1 | 3110-Condenser tube leaks | U1-Forced - Immediate | 100-Fossil-Steam
3110 | Condenser tube leaks | Balance of Plant | Condensing System | U1 | Forced - Immediate | 2017 | Gas | GG | 100 | Fossil-Steam | SERC | Off-Peak | 7590 | 110 | 1 | 1 | 3110-Condenser tube leaks | U1-Forced - Immediate | 100-Fossil-Steam
3110 | Condenser tube leaks | Balance of Plant | Condensing System | U1 | Forced - Immediate | 2017 | Gas | GG | 100 | Fossil-Steam | WECC | Winter | 1015.8666 | 76 | 1 | 1 | 3110-Condenser tube leaks | U1-Forced - Immediate | 100-Fossil-Steam
3110 | Condenser tube leaks | Balance of Plant | Condensing System | D1 | Forced - Immediate | 2017 | Coal | CC | 100 | Fossil-Steam | WECC | Off-Peak | 155.1666 | 95 | 1 | 1 | 3110-Condenser tube leaks | D1-Forced - Immediate | 100-Fossil-Steam
3110 | Condenser tube leaks | Balance of Plant | Condensing System | D1 | Forced - Immediate | 2017 | Coal | CC | 100 | Fossil-Steam | SERC | Off-Peak | 225 | 75 | 1 | 1 | 3110-Condenser tube leaks | D1-Forced - Immediate | 100-Fossil-Steam
3110 | Condenser tube leaks | Balance of Plant | Condensing System | D1 | Forced - Immediate | 2017 | Coal | CC | 100 | Fossil-Steam | TRE | Off-Peak | 432.9 | 111 | 1 | 1 | 3110-Condenser tube leaks | D1-Forced - Immediate | 100-Fossil-Steam
3110 | Condenser tube leaks | Balance of Plant | Condensing System | D1 | Forced - Immediate | 2017 | Coal | CC | 100 | Fossil-Steam | SERC | Off-Peak | 2766.6666 | 100 | 1 | 1 | 3110-Condenser tube leaks | D1-Forced - Immediate | 100-Fossil-Steam
3110 | Condenser tube leaks | Balance of Plant | Condensing System | D1 | Forced - Immediate | 2017 | Coal | CC | 100 | Fossil-Steam | SERC | Summer | 69.8667 | 16 | 1 | 1 | 3110-Condenser tube leaks | D1-Forced - Immediate | 100-Fossil-Steam
3110 | Condenser tube leaks | Balance of Plant | Condensing System | D1 | Forced - Immediate | 2017 | Gas | GG | 100 | Fossil-Steam | SERC | Off-Peak | 1349.5999 | 168 | 1 | 1 | 3110-Condenser tube leaks | D1-Forced - Immediate | 100-Fossil-Steam
3110 | Condenser tube leaks | Balance of Plant | Condensing System | D1 | Forced - Immediate | 2017 | Gas | GG | 100 | Fossil-Steam | NPCC | Off-Peak | 2192.7166 | 120.7 | 1 | 1 | 3110-Condenser tube leaks | D1-Forced - Immediate | 100-Fossil-Steam
3110 | Condenser tube leaks | Balance of Plant | Condensing System | D1 | Forced - Immediate | 2017 | Gas | GG | 100 | Fossil-Steam | NPCC | Summer | 1633.0299 | 170.7 | 1 | 1 | 3110-Condenser tube leaks | D1-Forced - Immediate | 100-Fossil-Steam
3110 | Condenser tube leaks | Balance of Plant | Condensing System | D1 | Forced - Immediate | 2017 | Gas | GG | 100 | Fossil-Steam | WECC | Summer | 3660.3 | 441 | 1 | 1 | 3110-Condenser tube leaks | D1-Forced - Immediate | 100-Fossil-Steam
3110 | Condenser tube leaks | Balance of Plant | Condensing System | D1 | Forced - Immediate | 2017 | Gas | GG | 100 | Fossil-Steam | NPCC | Summer | 3668.455 | 261.1 | 1 | 1 | 3110-Condenser tube leaks | D1-Forced - Immediate | 100-Fossil-Steam
3110 | Condenser tube leaks | Balance of Plant | Condensing System | D1 | Forced - Immediate | 2017 | Gas | GG | 100 | Fossil-Steam | NPCC | Winter | 1071.3615 | 490.7 | 1 | 1 | 3110-Condenser tube leaks | D1-Forced - Immediate | 100-Fossil-Steam
3110 | Condenser tube leaks | Balance of Plant | Condensing System | D2 | Forced - Delayed | 2017 | Coal | CC | 100 | Fossil-Steam | RFC | Off-Peak | 3758.8132 | 437.92 | 1 | 1 | 3110-Condenser tube leaks | D2-Forced - Delayed | 100-Fossil-Steam
3110 | Condenser tube leaks | Balance of Plant | Condensing System | D2 | Forced - Delayed | 2017 | Gas | GG | 100 | Fossil-Steam | WECC | Summer | 1574.3583 | 95.9 | 1 | 1 | 3110-Condenser tube leaks | D2-Forced - Delayed | 100-Fossil-Steam
3110 | Condenser tube leaks | Balance of Plant | Condensing System | U1 | Forced - Immediate | 2017 | Coal | CC | 100 | Fossil-Steam | RFC | Off-Peak | 3567.7831 | 577 | 1 | 1 | 3110-Condenser tube leaks | U1-Forced - Immediate | 100-Fossil-Steam
3110 | Condenser tube leaks | Balance of Plant | Condensing System | U1 | Forced - Immediate | 2017 | Coal | CC | 100 | Fossil-Steam | RFC | Off-Peak | 13833.35 | 529 | 1 | 1 | 3110-Condenser tube leaks | U1-Forced - Immediate | 100-Fossil-Steam
3110 | Condenser tube leaks | Balance of Plant | Condensing System | U1 | Forced - Immediate | 2017 | Coal | CC | 100 | Fossil-Steam | RFC | Winter | 96320.5331 | 577 | 1 | 1 | 3110-Condenser tube leaks | U1-Forced - Immediate | 100-Fossil-Steam
3110 | Condenser tube leaks | Balance of Plant | Condensing System | U1 | Forced - Immediate | 2017 | Gas | GG | 100 | Fossil-Steam | MRO | Summer | 11821.3332 | 260 | 1 | 1 | 3110-Condenser tube leaks | U1-Forced - Immediate | 100-Fossil-Steam
3110 | Condenser tube leaks | Balance of Plant | Condensing System | U2 | Forced - Delayed | 2017 | Coal | CC | 100 | Fossil-Steam | RFC | Off-Peak | 25040.1665 | 635 | 1 | 1 | 3110-Condenser tube leaks | U2-Forced - Delayed | 100-Fossil-Steam
3110 | Condenser tube leaks | Balance of Plant | Condensing System | U2 | Forced - Delayed | 2017 | Gas | GG | 100 | Fossil-Steam | WECC | Off-Peak | 4622.8381 | 332.18 | 1 | 1 | 3110-Condenser tube leaks | U2-Forced - Delayed | 100-Fossil-Steam
3110 | Condenser tube leaks | Balance of Plant | Condensing System | D1 | Forced - Immediate | 2017 | Coal | CC | 100 | Fossil-Steam | TRE | Off-Peak | 160.7999 | 144 | 1 | 1 | 3110-Condenser tube leaks | D1-Forced - Immediate | 100-Fossil-Steam
3110 | Condenser tube leaks | Balance of Plant | Condensing System | D1 | Forced - Immediate | 2017 | Coal | CC | 100 | Fossil-Steam | RFC | Off-Peak | 692.05 | 138.41 | 2 | 2 | 3110-Condenser tube leaks | D1-Forced - Immediate | 100-Fossil-Steam
3110 | Condenser tube leaks | Balance of Plant | Condensing System | D1 | Forced - Immediate | 2017 | Coal | CC | 100 | Fossil-Steam | RFC | Off-Peak | 924.6666 | 76 | 1 | 1 | 3110-Condenser tube leaks | D1-Forced - Immediate | 100-Fossil-Steam
3110 | Condenser tube leaks | Balance of Plant | Condensing System | D1 | Forced - Immediate | 2017 | Coal | CC | 100 | Fossil-Steam | WECC | Off-Peak | 1507.3333 | 95 | 1 | 1 | 3110-Condenser tube leaks | D1-Forced - Immediate | 100-Fossil-Steam
3110 | Condenser tube leaks | Balance of Plant | Condensing System | D1 | Forced - Immediate | 2017 | Coal | CC | 100 | Fossil-Steam | TRE | Off-Peak | 1550.3999 | 144 | 1 | 1 | 3110-Condenser tube leaks | D1-Forced - Immediate | 100-Fossil-Steam
3110 | Condenser tube leaks | Balance of Plant | Condensing System | D1 | Forced - Immediate | 2017 | Coal | CC | 100 | Fossil-Steam | SERC | Off-Peak | 3990 | 200 | 1 | 1 | 3110-Condenser tube leaks | D1-Forced - Immediate | 100-Fossil-Steam
3110 | Condenser tube leaks | Balance of Plant | Condensing System | D1 | Forced - Immediate | 2017 | Coal | CC | 100 | Fossil-Steam | SERC | Summer | 535.3 | 53 | 1 | 1 | 3110-Condenser tube leaks | D1-Forced - Immediate | 100-Fossil-Steam
3110 | Condenser tube leaks | Balance of Plant | Condensing System | D1 | Forced - Immediate | 2017 | Coal | CC | 100 | Fossil-Steam | RFC | Summer | 943.2 | 393 | 1 | 1 | 3110-Condenser tube leaks | D1-Forced - Immediate | 100-Fossil-Steam
3110 | Condenser tube leaks | Balance of Plant | Condensing System | D1 | Forced - Immediate | 2017 | Gas | GG | 100 | Fossil-Steam | SERC | Off-Peak | 768.5498 | 242.7 | 1 | 1 | 3110-Condenser tube leaks | D1-Forced - Immediate | 100-Fossil-Steam
3110 | Condenser tube leaks | Balance of Plant | Condensing System | D1 | Forced - Immediate | 2017 | Gas | GG | 100 | Fossil-Steam | MRO | Summer | 545.7499 | 177 | 1 | 1 | 3110-Condenser tube leaks | D1-Forced - Immediate | 100-Fossil-Steam
3110 | Condenser tube leaks | Balance of Plant | Condensing System | D1 | Forced - Immediate | 2017 | Gas | GG | 100 | Fossil-Steam | NPCC | Summer | 10297.41 | 311.1 | 1 | 1 | 3110-Condenser tube leaks | D1-Forced - Immediate | 100-Fossil-Steam
3110 | Condenser tube leaks | Balance of Plant | Condensing System | D1 | Forced - Immediate | 2017 | Gas | GG | 100 | Fossil-Steam | WECC | Winter | 31274 | 95 | 1 | 1 | 3110-Condenser tube leaks | D1-Forced - Immediate | 100-Fossil-Steam
3110 | Condenser tube leaks | Balance of Plant | Condensing System | D3 | Forced - Postponed | 2017 | Coal | CC | 100 | Fossil-Steam | SERC | Off-Peak | 170.7125 | 58.53 | 1 | 1 | 3110-Condenser tube leaks | D3-Forced - Postponed | 100-Fossil-Steam
3110 | Condenser tube leaks | Balance of Plant | Condensing System | D3 | Forced - Postponed | 2017 | Coal | CC | 100 | Fossil-Steam | TRE | Off-Peak | 4729.05 | 339 | 1 | 1 | 3110-Condenser tube leaks | D3-Forced - Postponed | 100-Fossil-Steam
3110 | Condenser tube leaks | Balance of Plant | Condensing System | D3 | Forced - Postponed | 2017 | Coal | CC | 100 | Fossil-Steam | SERC | Winter | 10935 | 405 | 1 | 1 | 3110-Condenser tube leaks | D3-Forced - Postponed | 100-Fossil-Steam
3110 | Condenser tube leaks | Balance of Plant | Condensing System | U1 | Forced - Immediate | 2017 | Coal | CC | 100 | Fossil-Steam | WECC | Off-Peak | 74567.3328 | 740 | 1 | 1 | 3110-Condenser tube leaks | U1-Forced - Immediate | 100-Fossil-Steam
3110 | Condenser tube leaks | Balance of Plant | Condensing System | U1 | Forced - Immediate | 2017 | Coal | CC | 100 | Fossil-Steam | MRO | Summer | 9922.5 | 525 | 1 | 1 | 3110-Condenser tube leaks | U1-Forced - Immediate | 100-Fossil-Steam
3110 | Condenser tube leaks | Balance of Plant | Condensing System | U1 | Forced - Immediate | 2017 | Coal | CC | 100 | Fossil-Steam | RFC | Summer | 45261.333 | 440 | 1 | 1 | 3110-Condenser tube leaks | U1-Forced - Immediate | 100-Fossil-Steam
3110 | Condenser tube leaks | Balance of Plant | Condensing System | U1 | Forced - Immediate | 2017 | Coal | CC | 100 | Fossil-Steam | RFC | Winter | 32527.8664 | 424 | 1 | 1 | 3110-Condenser tube leaks | U1-Forced - Immediate | 100-Fossil-Steam
3110 | Condenser tube leaks | Balance of Plant | Condensing System | U1 | Forced - Immediate | 2017 | Gas | GG | 100 | Fossil-Steam | SERC | Summer | 9249.6 | 96 | 1 | 1 | 3110-Condenser tube leaks | U1-Forced - Immediate | 100-Fossil-Steam
3110 | Condenser tube leaks | Balance of Plant | Condensing System | U1 | Forced - Immediate | 2017 | Gas | GG | 100 | Fossil-Steam | NPCC | Summer | 31607.2681 | 570.7 | 1 | 1 | 3110-Condenser tube leaks | U1-Forced - Immediate | 100-Fossil-Steam
3110 | Condenser tube leaks | Balance of Plant | Condensing System | U1 | Forced - Immediate | 2017 | Oil | OO | 100 | Fossil-Steam | NPCC | Summer | 4387 | 107 | 1 | 1 | 3110-Condenser tube leaks | U1-Forced - Immediate | 100-Fossil-Steam
3110 | Condenser tube leaks | Balance of Plant | Condensing System | U2 | Forced - Delayed | 2017 | Coal | CC | 100 | Fossil-Steam | RFC | Off-Peak | 33401 | 635 | 1 | 1 | 3110-Condenser tube leaks | U2-Forced - Delayed | 100-Fossil-Steam
3110 | Condenser tube leaks | Balance of Plant | Condensing System | D1 | Forced - Immediate | 2017 | Coal | CC | 100 | Fossil-Steam | TRE | Off-Peak | 36.8 | 69 | 1 | 1 | 3110-Condenser tube leaks | D1-Forced - Immediate | 100-Fossil-Steam
3110 | Condenser tube leaks | Balance of Plant | Condensing System | D1 | Forced - Immediate | 2017 | Coal | CC | 100 | Fossil-Steam | TRE | Off-Peak | 860.2332 | 262 | 1 | 1 | 3110-Condenser tube leaks | D1-Forced - Immediate | 100-Fossil-Steam
3110 | Condenser tube leaks | Balance of Plant | Condensing System | D1 | Forced - Immediate | 2017 | Coal | CC | 100 | Fossil-Steam | TRE | Off-Peak | 1017.9 | 522 | 1 | 1 | 3110-Condenser tube leaks | D1-Forced - Immediate | 100-Fossil-Steam
3110 | Condenser tube leaks | Balance of Plant | Condensing System | D1 | Forced - Immediate | 2017 | Coal | CC | 100 | Fossil-Steam | TRE | Off-Peak | 1718.2 | 484 | 1 | 1 | 3110-Condenser tube leaks | D1-Forced - Immediate | 100-Fossil-Steam
3110 | Condenser tube leaks | Balance of Plant | Condensing System | D1 | Forced - Immediate | 2017 | Coal | CC | 100 | Fossil-Steam | SERC | Off-Peak | 2610.4167 | 35 | 1 | 1 | 3110-Condenser tube leaks | D1-Forced - Immediate | 100-Fossil-Steam
3110 | Condenser tube leaks | Balance of Plant | Condensing System | D1 | Forced - Immediate | 2017 | Coal | CC | 100 | Fossil-Steam | SERC | Off-Peak | 4218.8332 | 170 | 1 | 1 | 3110-Condenser tube leaks | D1-Forced - Immediate | 100-Fossil-Steam
3110 | Condenser tube leaks | Balance of Plant | Condensing System | D1 | Forced - Immediate | 2017 | Coal | CC | 100 | Fossil-Steam | TRE | Off-Peak | 27596.3997 | 522 | 1 | 1 | 3110-Condenser tube leaks | D1-Forced - Immediate | 100-Fossil-Steam
3110 | Condenser tube leaks | Balance of Plant | Condensing System | D1 | Forced - Immediate | 2017 | Coal | CC | 100 | Fossil-Steam | SERC | Summer | 461.0666 | 91 | 1 | 1 | 3110-Condenser tube leaks | D1-Forced - Immediate | 100-Fossil-Steam
3110 | Condenser tube leaks | Balance of Plant | Condensing System | D1 | Forced - Immediate | 2017 | Coal | CC | 100 | Fossil-Steam | MRO | Summer | 6539.5 | 319 | 1 | 1 | 3110-Condenser tube leaks | D1-Forced - Immediate | 100-Fossil-Steam
3110 | Condenser tube leaks | Balance of Plant | Condensing System | D1 | Forced - Immediate | 2017 | Coal | CC | 100 | Fossil-Steam | RFC | Winter | 779.4165 | 235 | 1 | 1 | 3110-Condenser tube leaks | D1-Forced - Immediate | 100-Fossil-Steam
3110 | Condenser tube leaks | Balance of Plant | Condensing System | D1 | Forced - Immediate | 2017 | Coal | OS | 100 | Fossil-Steam | RFC | Off-Peak | 468.6 | 13.2 | 1 | 1 | 3110-Condenser tube leaks | D1-Forced - Immediate | 100-Fossil-Steam
3110 | Condenser tube leaks | Balance of Plant | Condensing System | D1 | Forced - Immediate | 2017 | Gas | GG | 100 | Fossil-Steam | NPCC | Off-Peak | 888.7982 | 270.7 | 1 | 1 | 3110-Condenser tube leaks | D1-Forced - Immediate | 100-Fossil-Steam
3110 | Condenser tube leaks | Balance of Plant | Condensing System | D1 | Forced - Immediate | 2017 | Gas | GG | 100 | Fossil-Steam | WECC | Summer | 2644.1663 | 475 | 1 | 1 | 3110-Condenser tube leaks | D1-Forced - Immediate | 100-Fossil-Steam
3110 | Condenser tube leaks | Balance of Plant | Condensing System | D2 | Forced - Delayed | 2017 | Coal | CC | 100 | Fossil-Steam | SERC | Off-Peak | 292.9166 | 185 | 1 | 1 | 3110-Condenser tube leaks | D2-Forced - Delayed | 100-Fossil-Steam
3110 | Condenser tube leaks | Balance of Plant | Condensing System | D2 | Forced - Delayed | 2017 | Coal | CC | 100 | Fossil-Steam | TRE | Off-Peak | 5017.2 | 339 | 1 | 1 | 3110-Condenser tube leaks | D2-Forced - Delayed | 100-Fossil-Steam
3110 | Condenser tube leaks | Balance of Plant | Condensing System | D2 | Forced - Delayed | 2017 | Coal | CC | 100 | Fossil-Steam | WECC | Summer | 896.9999 | 207 | 1 | 1 | 3110-Condenser tube leaks | D2-Forced - Delayed | 100-Fossil-Steam
3110 | Condenser tube leaks | Balance of Plant | Condensing System | SF | Startup Failure | 2017 | Coal | LI | 100 | Fossil-Steam | TRE | Winter | 31304 | 602 | 1 | 1 | 3110-Condenser tube leaks | SF-Startup Failure | 100-Fossil-Steam
3110 | Condenser tube leaks | Balance of Plant | Condensing System | SF | Startup Failure | 2017 | Gas | GG | 100 | Fossil-Steam | MRO | Summer | 22966.6665 | 500 | 1 | 1 | 3110-Condenser tube leaks | SF-Startup Failure | 100-Fossil-Steam
3110 | Condenser tube leaks | Balance of Plant | Condensing System | U1 | Forced - Immediate | 2017 | Coal | CC | 100 | Fossil-Steam | WECC | Off-Peak | 3717.8 | 116 | 1 | 1 | 3110-Condenser tube leaks | U1-Forced - Immediate | 100-Fossil-Steam
3110 | Condenser tube leaks | Balance of Plant | Condensing System | U1 | Forced - Immediate | 2017 | Coal | CC | 100 | Fossil-Steam | SERC | Off-Peak | 8327.7332 | 167 | 1 | 1 | 3110-Condenser tube leaks | U1-Forced - Immediate | 100-Fossil-Steam
3110 | Condenser tube leaks | Balance of Plant | Condensing System | U1 | Forced - Immediate | 2017 | Coal | CC | 100 | Fossil-Steam | TRE | Off-Peak | 14251.65 | 831 | 1 | 1 | 3110-Condenser tube leaks | U1-Forced - Immediate | 100-Fossil-Steam
3110 | Condenser tube leaks | Balance of Plant | Condensing System | U1 | Forced - Immediate | 2017 | Coal | CC | 100 | Fossil-Steam | WECC | Off-Peak | 21543.6 | 156 | 1 | 1 | 3110-Condenser tube leaks | U1-Forced - Immediate | 100-Fossil-Steam
3110 | Condenser tube leaks | Balance of Plant | Condensing System | U1 | Forced - Immediate | 2017 | Coal | CC | 100 | Fossil-Steam | SERC | Summer | 12155.5498 | 477 | 1 | 1 | 3110-Condenser tube leaks | U1-Forced - Immediate | 100-Fossil-Steam
3110 | Condenser tube leaks | Balance of Plant | Condensing System | U1 | Forced - Immediate | 2017 | Coal | CC | 100 | Fossil-Steam | RFC | Summer | 68292.3162 | 661 | 1 | 1 | 3110-Condenser tube leaks | U1-Forced - Immediate | 100-Fossil-Steam
3110 | Condenser tube leaks | Balance of Plant | Condensing System | U1 | Forced - Immediate | 2017 | Coal | CC | 100 | Fossil-Steam | RFC | Summer | 121408.3331 | 850 | 1 | 1 | 3110-Condenser tube leaks | U1-Forced - Immediate | 100-Fossil-Steam
3110 | Condenser tube leaks | Balance of Plant | Condensing System | U1 | Forced - Immediate | 2017 | Gas | GG | 100 | Fossil-Steam | WECC | Off-Peak | 9806.25 | 75 | 1 | 1 | 3110-Condenser tube leaks | U1-Forced - Immediate | 100-Fossil-Steam
3110 | Condenser tube leaks | Balance of Plant | Condensing System | U2 | Forced - Delayed | 2017 | Coal | CC | 100 | Fossil-Steam | RFC | Winter | 2998.4166 | 55 | 1 | 1 | 3110-Condenser tube leaks | U2-Forced - Delayed | 100-Fossil-Steam
3110 | Condenser tube leaks | Balance of Plant | Condensing System | D1 | Forced - Immediate | 2017 | Coal | CC | 100 | Fossil-Steam | TRE | Off-Peak | 460.35 | 279 | 1 | 1 | 3110-Condenser tube leaks | D1-Forced - Immediate | 100-Fossil-Steam
3110 | Condenser tube leaks | Balance of Plant | Condensing System | D1 | Forced - Immediate | 2017 | Coal | CC | 100 | Fossil-Steam | RFC | Off-Peak | 940.17 | 134.31 | 2 | 2 | 3110-Condenser tube leaks | D1-Forced - Immediate | 100-Fossil-Steam
3110 | Condenser tube leaks | Balance of Plant | Condensing System | D1 | Forced - Immediate | 2017 | Coal | CC | 100 | Fossil-Steam | TRE | Off-Peak | 1660.4333 | 109 | 1 | 1 | 3110-Condenser tube leaks | D1-Forced - Immediate | 100-Fossil-Steam
3110 | Condenser tube leaks | Balance of Plant | Condensing System | D1 | Forced - Immediate | 2017 | Coal | CC | 100 | Fossil-Steam | SERC | Summer | 1215.9333 | 122 | 1 | 1 | 3110-Condenser tube leaks | D1-Forced - Immediate | 100-Fossil-Steam
3110 | Condenser tube leaks | Balance of Plant | Condensing System | D1 | Forced - Immediate | 2017 | Coal | CC | 100 | Fossil-Steam | SERC | Summer | 1950 | 120 | 1 | 1 | 3110-Condenser tube leaks | D1-Forced - Immediate | 100-Fossil-Steam
3110 | Condenser tube leaks | Balance of Plant | Condensing System | D1 | Forced - Immediate | 2017 | Coal | CC | 100 | Fossil-Steam | WECC | Winter | 1101.6 | 408 | 1 | 1 | 3110-Condenser tube leaks | D1-Forced - Immediate | 100-Fossil-Steam
3110 | Condenser tube leaks | Balance of Plant | Condensing System | D1 | Forced - Immediate | 2017 | Coal | CC | 100 | Fossil-Steam | WECC | Winter | 4589.6666 | 245 | 1 | 1 | 3110-Condenser tube leaks | D1-Forced - Immediate | 100-Fossil-Steam
3110 | Condenser tube leaks | Balance of Plant | Condensing System | D1 | Forced - Immediate | 2017 | Coal | LI | 100 | Fossil-Steam | MRO | Winter | 4997.2 | 104 | 1 | 1 | 3110-Condenser tube leaks | D1-Forced - Immediate | 100-Fossil-Steam
3110 | Condenser tube leaks | Balance of Plant | Condensing System | D1 | Forced - Immediate | 2017 | Gas | GG | 100 | Fossil-Steam | NPCC | Summer | 268.66 | 70.7 | 1 | 1 | 3110-Condenser tube leaks | D1-Forced - Immediate | 100-Fossil-Steam
3110 | Condenser tube leaks | Balance of Plant | Condensing System | D2 | Forced - Delayed | 2017 | Coal | CC | 100 | Fossil-Steam | RFC | Off-Peak | 1091.7865 | 595.52 | 1 | 1 | 3110-Condenser tube leaks | D2-Forced - Delayed | 100-Fossil-Steam
3110 | Condenser tube leaks | Balance of Plant | Condensing System | D3 | Forced - Postponed | 2017 | Coal | CC | 100 | Fossil-Steam | SERC | Off-Peak | 160.9575 | 58.53 | 1 | 1 | 3110-Condenser tube leaks | D3-Forced - Postponed | 100-Fossil-Steam
3110 | Condenser tube leaks | Balance of Plant | Condensing System | U1 | Forced - Immediate | 2017 | Coal | CC | 100 | Fossil-Steam | SERC | Off-Peak | 20192.4 | 568 | 1 | 1 | 3110-Condenser tube leaks | U1-Forced - Immediate | 100-Fossil-Steam
3110 | Condenser tube leaks | Balance of Plant | Condensing System | U1 | Forced - Immediate | 2017 | Coal | CC | 100 | Fossil-Steam | MRO | Off-Peak | 46143.0664 | 364 | 1 | 1 | 3110-Condenser tube leaks | U1-Forced - Immediate | 100-Fossil-Steam
3110 | Condenser tube leaks | Balance of Plant | Condensing System | U1 | Forced - Immediate | 2017 | Coal | CC | 100 | Fossil-Steam | RFC | Summer | 10614.3999 | 192 | 1 | 1 | 3110-Condenser tube leaks | U1-Forced - Immediate | 100-Fossil-Steam
3110 | Condenser tube leaks | Balance of Plant | Condensing System | U1 | Forced - Immediate | 2017 | Coal | CC | 100 | Fossil-Steam | RFC | Winter | 61588.3331 | 700 | 1 | 1 | 3110-Condenser tube leaks | U1-Forced - Immediate | 100-Fossil-Steam
3110 | Condenser tube leaks | Balance of Plant | Condensing System | U1 | Forced - Immediate | 2017 | Gas | GG | 100 | Fossil-Steam | NPCC | Summer | 13841.3164 | 331 | 1 | 1 | 3110-Condenser tube leaks | U1-Forced - Immediate | 100-Fossil-Steam
3110 | Condenser tube leaks | Balance of Plant | Condensing System | U1 | Forced - Immediate | 2017 | Gas | GG | 100 | Fossil-Steam | MRO | Winter | 2402.1666 | 71 | 1 | 1 | 3110-Condenser tube leaks | U1-Forced - Immediate | 100-Fossil-Steam
3110 | Condenser tube leaks | Balance of Plant | Condensing System | U2 | Forced - Delayed | 2017 | Coal | CC | 100 | Fossil-Steam | RFC | Winter | 141170.6662 | 634 | 1 | 1 | 3110-Condenser tube leaks | U2-Forced - Delayed | 100-Fossil-Steam
3110 | Condenser tube leaks | Balance of Plant | Condensing System | U3 | Forced - Postponed | 2017 | Coal | CC | 100 | Fossil-Steam | RFC | Off-Peak | 46514.9997 | 450 | 1 | 1 | 3110-Condenser tube leaks | U3-Forced - Postponed | 100-Fossil-Steam
3110 | Condenser tube leaks | Balance of Plant | Condensing System | D1 | Forced - Immediate | 2017 | Coal | CC | 100 | Fossil-Steam | RFC | Off-Peak | 4396.3333 | 121 | 1 | 1 | 3110-Condenser tube leaks | D1-Forced - Immediate | 100-Fossil-Steam
3110 | Condenser tube leaks | Balance of Plant | Condensing System | D1 | Forced - Immediate | 2017 | Coal | CC | 100 | Fossil-Steam | SERC | Off-Peak | 7698.3332 | 155 | 1 | 1 | 3110-Condenser tube leaks | D1-Forced - Immediate | 100-Fossil-Steam
3110 | Condenser tube leaks | Balance of Plant | Condensing System | D1 | Forced - Immediate | 2017 | Coal | CC | 100 | Fossil-Steam | SERC | Summer | 159.9 | 246 | 1 | 1 | 3110-Condenser tube leaks | D1-Forced - Immediate | 100-Fossil-Steam
3110 | Condenser tube leaks | Balance of Plant | Condensing System | D1 | Forced - Immediate | 2017 | Coal | CC | 100 | Fossil-Steam | TRE | Summer | 1593.0723 | 55.54 | 1 | 1 | 3110-Condenser tube leaks | D1-Forced - Immediate | 100-Fossil-Steam
3110 | Condenser tube leaks | Balance of Plant | Condensing System | D1 | Forced - Immediate | 2017 | Coal | CC | 100 | Fossil-Steam | SERC | Summer | 1613.0333 | 223 | 1 | 1 | 3110-Condenser tube leaks | D1-Forced - Immediate | 100-Fossil-Steam
3110 | Condenser tube leaks | Balance of Plant | Condensing System | D1 | Forced - Immediate | 2017 | Coal | CC | 100 | Fossil-Steam | SERC | Summer | 1668.3333 | 35 | 1 | 1 | 3110-Condenser tube leaks | D1-Forced - Immediate | 100-Fossil-Steam
3110 | Condenser tube leaks | Balance of Plant | Condensing System | D1 | Forced - Immediate | 2017 | Coal | CC | 100 | Fossil-Steam | WECC | Summer | 4867.5 | 295 | 1 | 1 | 3110-Condenser tube leaks | D1-Forced - Immediate | 100-Fossil-Steam
3110 | Condenser tube leaks | Balance of Plant | Condensing System | D1 | Forced - Immediate | 2017 | Coal | CC | 100 | Fossil-Steam | TRE | Summer | 10651.9999 | 240 | 1 | 1 | 3110-Condenser tube leaks | D1-Forced - Immediate | 100-Fossil-Steam
3110 | Condenser tube leaks | Balance of Plant | Condensing System | D1 | Forced - Immediate | 2017 | Coal | CC | 100 | Fossil-Steam | WECC | Winter | 2679.0332 | 358 | 1 | 1 | 3110-Condenser tube leaks | D1-Forced - Immediate | 100-Fossil-Steam
3110 | Condenser tube leaks | Balance of Plant | Condensing System | D1 | Forced - Immediate | 2017 | Gas | GG | 100 | Fossil-Steam | SERC | Off-Peak | 3172.0333 | 211 | 1 | 1 | 3110-Condenser tube leaks | D1-Forced - Immediate | 100-Fossil-Steam
3110 | Condenser tube leaks | Balance of Plant | Condensing System | D1 | Forced - Immediate | 2017 | Gas | GG | 100 | Fossil-Steam | WECC | Summer | 3546.0166 | 137 | 1 | 1 | 3110-Condenser tube leaks | D1-Forced - Immediate | 100-Fossil-Steam
3110 | Condenser tube leaks | Balance of Plant | Condensing System | D1 | Forced - Immediate | 2017 | Oil | DI | 100 | Fossil-Steam | SERC | Winter | 226.8 | 21 | 1 | 1 | 3110-Condenser tube leaks | D1-Forced - Immediate | 100-Fossil-Steam
3110 | Condenser tube leaks | Balance of Plant | Condensing System | D1 | Forced - Immediate | 2017 | Oil | DI | 100 | Fossil-Steam | SERC | Winter | 1537.55 | 21 | 1 | 1 | 3110-Condenser tube leaks | D1-Forced - Immediate | 100-Fossil-Steam
3110 | Condenser tube leaks | Balance of Plant | Condensing System | D3 | Forced - Postponed | 2017 | Coal | CC | 100 | Fossil-Steam | MRO | Off-Peak | 316 | 316 | 1 | 1 | 3110-Condenser tube leaks | D3-Forced - Postponed | 100-Fossil-Steam
3110 | Condenser tube leaks | Balance of Plant | Condensing System | D3 | Forced - Postponed | 2017 | Coal | CC | 100 | Fossil-Steam | MRO | Off-Peak | 3080 | 280 | 1 | 1 | 3110-Condenser tube leaks | D3-Forced - Postponed | 100-Fossil-Steam
3110 | Condenser tube leaks | Balance of Plant | Condensing System | U1 | Forced - Immediate | 2017 | Coal | CC | 100 | Fossil-Steam | RFC | Off-Peak | 1187.6333 | 82 | 1 | 1 | 3110-Condenser tube leaks | U1-Forced - Immediate | 100-Fossil-Steam
3110 | Condenser tube leaks | Balance of Plant | Condensing System | U1 | Forced - Immediate | 2017 | Coal | CC | 100 | Fossil-Steam | RFC | Off-Peak | 1586.75 | 577 | 1 | 1 | 3110-Condenser tube leaks | U1-Forced - Immediate | 100-Fossil-Steam
3110 | Condenser tube leaks | Balance of Plant | Condensing System | U1 | Forced - Immediate | 2017 | Coal | CC | 100 | Fossil-Steam | SERC | Off-Peak | 73708.3331 | 580 | 1 | 1 | 3110-Condenser tube leaks | U1-Forced - Immediate | 100-Fossil-Steam
3110 | Condenser tube leaks | Balance of Plant | Condensing System | U1 | Forced - Immediate | 2017 | Coal | CC | 100 | Fossil-Steam | RFC | Summer | 24453.3331 | 320 | 1 | 1 | 3110-Condenser tube leaks | U1-Forced - Immediate | 100-Fossil-Steam
3110 | Condenser tube leaks | Balance of Plant | Condensing System | U1 | Forced - Immediate | 2017 | Coal | LI | 100 | Fossil-Steam | TRE | Winter | 21120.1665 | 602 | 1 | 1 | 3110-Condenser tube leaks | U1-Forced - Immediate | 100-Fossil-Steam
3110 | Condenser tube leaks | Balance of Plant | Condensing System | U1 | Forced - Immediate | 2017 | Gas | GG | 100 | Fossil-Steam | WECC | Off-Peak | 49618.75 | 75 | 1 | 1 | 3110-Condenser tube leaks | U1-Forced - Immediate | 100-Fossil-Steam
3110 | Condenser tube leaks | Balance of Plant | Condensing System | U2 | Forced - Delayed | 2017 | Coal | CC | 100 | Fossil-Steam | WECC | Summer | 9746.55 | 179 | 1 | 1 | 3110-Condenser tube leaks | U2-Forced - Delayed | 100-Fossil-Steam
3110 | Condenser tube leaks | Balance of Plant | Condensing System | D1 | Forced - Immediate | 2017 | Coal | CC | 100 | Fossil-Steam | TRE | Off-Peak | 227.85 | 147 | 1 | 1 | 3110-Condenser tube leaks | D1-Forced - Immediate | 100-Fossil-Steam
3110 | Condenser tube leaks | Balance of Plant | Condensing System | D1 | Forced - Immediate | 2017 | Coal | CC | 100 | Fossil-Steam | TRE | Off-Peak | 277.5 | 45 | 1 | 1 | 3110-Condenser tube leaks | D1-Forced - Immediate | 100-Fossil-Steam
3110 | Condenser tube leaks | Balance of Plant | Condensing System | D1 | Forced - Immediate | 2017 | Coal | CC | 100 | Fossil-Steam | WECC | Off-Peak | 810.6666 | 95 | 1 | 1 | 3110-Condenser tube leaks | D1-Forced - Immediate | 100-Fossil-Steam
3110 | Condenser tube leaks | Balance of Plant | Condensing System | D1 | Forced - Immediate | 2017 | Coal | CC | 100 | Fossil-Steam | MRO | Off-Peak | 1005.1666 | 326 | 1 | 1 | 3110-Condenser tube leaks | D1-Forced - Immediate | 100-Fossil-Steam
3110 | Condenser tube leaks | Balance of Plant | Condensing System | D1 | Forced - Immediate | 2017 | Coal | CC | 100 | Fossil-Steam | SERC | Off-Peak | 17701.3666 | 107 | 1 | 1 | 3110-Condenser tube leaks | D1-Forced - Immediate | 100-Fossil-Steam
3110 | Condenser tube leaks | Balance of Plant | Condensing System | D1 | Forced - Immediate | 2017 | Coal | CC | 100 | Fossil-Steam | SERC | Summer | 701.5 | 115 | 1 | 1 | 3110-Condenser tube leaks | D1-Forced - Immediate | 100-Fossil-Steam
3110 | Condenser tube leaks | Balance of Plant | Condensing System | D1 | Forced - Immediate | 2017 | Coal | CC | 100 | Fossil-Steam | MRO | Summer | 3168.7332 | 319 | 1 | 1 | 3110-Condenser tube leaks | D1-Forced - Immediate | 100-Fossil-Steam
3110 | Condenser tube leaks | Balance of Plant | Condensing System | D1 | Forced - Immediate | 2017 | Coal | CC | 100 | Fossil-Steam | WECC | Summer | 3751.4165 | 295 | 1 | 1 | 3110-Condenser tube leaks | D1-Forced - Immediate | 100-Fossil-Steam
3110 | Condenser tube leaks | Balance of Plant | Condensing System | D1 | Forced - Immediate | 2017 | Coal | CC | 100 | Fossil-Steam | WECC | Winter | 18835.5 | 433 | 1 | 1 | 3110-Condenser tube leaks | D1-Forced - Immediate | 100-Fossil-Steam
3110 | Condenser tube leaks | Balance of Plant | Condensing System | D1 | Forced - Immediate | 2017 | Gas | GG | 100 | Fossil-Steam | NPCC | Off-Peak | 435.285 | 170.7 | 1 | 1 | 3110-Condenser tube leaks | D1-Forced - Immediate | 100-Fossil-Steam
3110 | Condenser tube leaks | Balance of Plant | Condensing System | D1 | Forced - Immediate | 2017 | Gas | GG | 100 | Fossil-Steam | NPCC | Off-Peak | 1849.7832 | 270.7 | 1 | 1 | 3110-Condenser tube leaks | D1-Forced - Immediate | 100-Fossil-Steam
3110 | Condenser tube leaks | Balance of Plant | Condensing System | D1 | Forced - Immediate | 2017 | Gas | GG | 100 | Fossil-Steam | RFC | Summer | 26776.3832 | 209 | 1 | 1 | 3110-Condenser tube leaks | D1-Forced - Immediate | 100-Fossil-Steam
3110 | Condenser tube leaks | Balance of Plant | Condensing System | U1 | Forced - Immediate | 2017 | Coal | CC | 100 | Fossil-Steam | RFC | Off-Peak | 28962.75 | 529 | 1 | 1 | 3110-Condenser tube leaks | U1-Forced - Immediate | 100-Fossil-Steam
3110 | Condenser tube leaks | Balance of Plant | Condensing System | U1 | Forced - Immediate | 2017 | Coal | CC | 100 | Fossil-Steam | SERC | Off-Peak | 29188.3331 | 844 | 1 | 1 | 3110-Condenser tube leaks | U1-Forced - Immediate | 100-Fossil-Steam
3110 | Condenser tube leaks | Balance of Plant | Condensing System | U1 | Forced - Immediate | 2017 | Coal | CC | 100 | Fossil-Steam | RFC | Off-Peak | 93643.3329 | 1300 | 1 | 1 | 3110-Condenser tube leaks | U1-Forced - Immediate | 100-Fossil-Steam
3110 | Condenser tube leaks | Balance of Plant | Condensing System | U1 | Forced - Immediate | 2017 | Coal | CC | 100 | Fossil-Steam | SERC | Off-Peak | 99035 | 580 | 1 | 1 | 3110-Condenser tube leaks | U1-Forced - Immediate | 100-Fossil-Steam
3110 | Condenser tube leaks | Balance of Plant | Condensing System | U1 | Forced - Immediate | 2017 | Coal | CC | 100 | Fossil-Steam | RFC | Summer | 4898.6665 | 440 | 1 | 1 | 3110-Condenser tube leaks | U1-Forced - Immediate | 100-Fossil-Steam
3110 | Condenser tube leaks | Balance of Plant | Condensing System | U1 | Forced - Immediate | 2017 | Coal | CC | 100 | Fossil-Steam | MRO | Summer | 18768.75 | 525 | 1 | 1 | 3110-Condenser tube leaks | U1-Forced - Immediate | 100-Fossil-Steam
3110 | Condenser tube leaks | Balance of Plant | Condensing System | U1 | Forced - Immediate | 2017 | Coal | CC | 100 | Fossil-Steam | RFC | Winter | 14521.1663 | 577 | 1 | 1 | 3110-Condenser tube leaks | U1-Forced - Immediate | 100-Fossil-Steam
3110 | Condenser tube leaks | Balance of Plant | Condensing System | U1 | Forced - Immediate | 2017 | Gas | GG | 100 | Fossil-Steam | MRO | Off-Peak | 4902.6499 | 93 | 1 | 1 | 3110-Condenser tube leaks | U1-Forced - Immediate | 100-Fossil-Steam
3110 | Condenser tube leaks | Balance of Plant | Condensing System | U1 | Forced - Immediate | 2017 | Gas | GG | 100 | Fossil-Steam | SERC | Off-Peak | 59713.1328 | 761 | 1 | 1 | 3110-Condenser tube leaks | U1-Forced - Immediate | 100-Fossil-Steam
3110 | Condenser tube leaks | Balance of Plant | Condensing System | U1 | Forced - Immediate | 2017 | Oil | OO | 100 | Fossil-Steam | NPCC | Winter | 28913.3332 | 400 | 1 | 1 | 3110-Condenser tube leaks | U1-Forced - Immediate | 100-Fossil-Steam
3110 | Condenser tube leaks | Balance of Plant | Condensing System | U2 | Forced - Delayed | 2017 | Coal | CC | 100 | Fossil-Steam | WECC | Off-Peak | 2514.1999 | 156 | 1 | 1 | 3110-Condenser tube leaks | U2-Forced - Delayed | 100-Fossil-Steam
3110 | Condenser tube leaks | Balance of Plant | Condensing System | U3 | Forced - Postponed | 2017 | Coal | CC | 100 | Fossil-Steam | SERC | Off-Peak | 44162.9 | 842 | 1 | 1 | 3110-Condenser tube leaks | U3-Forced - Postponed | 100-Fossil-Steam
3110 | Condenser tube leaks | Balance of Plant | Condensing System | U3 | Forced - Postponed | 2017 | Gas | GG | 100 | Fossil-Steam | MRO | Off-Peak | 9573.6666 | 110 | 1 | 1 | 3110-Condenser tube leaks | U3-Forced - Postponed | 100-Fossil-Steam
3110 | Condenser tube leaks | Balance of Plant | Condensing System | U3 | Forced - Postponed | 2017 | Gas | GG | 100 | Fossil-Steam | SERC | Off-Peak | 33373.2 | 411 | 1 | 1 | 3110-Condenser tube leaks | U3-Forced - Postponed | 100-Fossil-Steam
3110 | Condenser tube leaks | Balance of Plant | Condensing System | D1 | Forced - Immediate | 2017 | Coal | CC | 100 | Fossil-Steam | MRO | Off-Peak | 742.4 | 116 | 1 | 1 | 3110-Condenser tube leaks | D1-Forced - Immediate | 100-Fossil-Steam
3110 | Condenser tube leaks | Balance of Plant | Condensing System | D1 | Forced - Immediate | 2017 | Coal | CC | 100 | Fossil-Steam | WECC | Off-Peak | 807.5 | 95 | 1 | 1 | 3110-Condenser tube leaks | D1-Forced - Immediate | 100-Fossil-Steam
3110 | Condenser tube leaks | Balance of Plant | Condensing System | D1 | Forced - Immediate | 2017 | Coal | CC | 100 | Fossil-Steam | RFC | Off-Peak | 2899.7999 | 243 | 1 | 1 | 3110-Condenser tube leaks | D1-Forced - Immediate | 100-Fossil-Steam
3110 | Condenser tube leaks | Balance of Plant | Condensing System | D1 | Forced - Immediate | 2017 | Coal | CC | 100 | Fossil-Steam | SERC | Off-Peak | 3404.3332 | 140 | 1 | 1 | 3110-Condenser tube leaks | D1-Forced - Immediate | 100-Fossil-Steam
3110 | Condenser tube leaks | Balance of Plant | Condensing System | D1 | Forced - Immediate | 2017 | Coal | CC | 100 | Fossil-Steam | TRE | Off-Peak | 9921.1665 | 190 | 1 | 1 | 3110-Condenser tube leaks | D1-Forced - Immediate | 100-Fossil-Steam
3110 | Condenser tube leaks | Balance of Plant | Condensing System | D1 | Forced - Immediate | 2017 | Coal | CC | 100 | Fossil-Steam | SERC | Summer | 2055.9 | 154 | 1 | 1 | 3110-Condenser tube leaks | D1-Forced - Immediate | 100-Fossil-Steam
3110 | Condenser tube leaks | Balance of Plant | Condensing System | D1 | Forced - Immediate | 2017 | Coal | CC | 100 | Fossil-Steam | SERC | Summer | 2590 | 185 | 1 | 1 | 3110-Condenser tube leaks | D1-Forced - Immediate | 100-Fossil-Steam
3110 | Condenser tube leaks | Balance of Plant | Condensing System | D1 | Forced - Immediate | 2017 | Coal | CC | 100 | Fossil-Steam | WECC | Summer | 3973.3331 | 320 | 1 | 1 | 3110-Condenser tube leaks | D1-Forced - Immediate | 100-Fossil-Steam
3110 | Condenser tube leaks | Balance of Plant | Condensing System | D1 | Forced - Immediate | 2017 | Gas | GG | 100 | Fossil-Steam | SERC | Off-Peak | 1266.0848 | 242.7 | 1 | 1 | 3110-Condenser tube leaks | D1-Forced - Immediate | 100-Fossil-Steam
3110 | Condenser tube leaks | Balance of Plant | Condensing System | D1 | Forced - Immediate | 2017 | Gas | GG | 100 | Fossil-Steam | WECC | Winter | 36.6666 | 110 | 1 | 1 | 3110-Condenser tube leaks | D1-Forced - Immediate | 100-Fossil-Steam
3110 | Condenser tube leaks | Balance of Plant | Condensing System | D2 | Forced - Delayed | 2017 | Gas | GG | 100 | Fossil-Steam | WECC | Winter | 259.25 | 85 | 1 | 1 | 3110-Condenser tube leaks | D2-Forced - Delayed | 100-Fossil-Steam
3110 | Condenser tube leaks | Balance of Plant | Condensing System | D3 | Forced - Postponed | 2017 | Coal | CC | 100 | Fossil-Steam | MRO | Off-Peak | 853.2 | 316 | 1 | 1 | 3110-Condenser tube leaks | D3-Forced - Postponed | 100-Fossil-Steam
3110 | Condenser tube leaks | Balance of Plant | Condensing System | D3 | Forced - Postponed | 2017 | Coal | CC | 100 | Fossil-Steam | MRO | Off-Peak | 948 | 316 | 1 | 1 | 3110-Condenser tube leaks | D3-Forced - Postponed | 100-Fossil-Steam
3110 | Condenser tube leaks | Balance of Plant | Condensing System | D3 | Forced - Postponed | 2017 | Coal | LI | 100 | Fossil-Steam | SERC | Winter | 5563.2832 | 541 | 1 | 1 | 3110-Condenser tube leaks | D3-Forced - Postponed | 100-Fossil-Steam
3110 | Condenser tube leaks | Balance of Plant | Condensing System | U1 | Forced - Immediate | 2017 | Coal | CC | 100 | Fossil-Steam | RFC | Off-Peak | 11838.1163 | 577 | 1 | 1 | 3110-Condenser tube leaks | U1-Forced - Immediate | 100-Fossil-Steam
3110 | Condenser tube leaks | Balance of Plant | Condensing System | U1 | Forced - Immediate | 2017 | Coal | CC | 100 | Fossil-Steam | SERC | Off-Peak | 23430 | 568 | 1 | 1 | 3110-Condenser tube leaks | U1-Forced - Immediate | 100-Fossil-Steam
3110 | Condenser tube leaks | Balance of Plant | Condensing System | U1 | Forced - Immediate | 2017 | Coal | CC | 100 | Fossil-Steam | SERC | Summer | 13609.9998 | 600 | 1 | 1 | 3110-Condenser tube leaks | U1-Forced - Immediate | 100-Fossil-Steam
3110 | Condenser tube leaks | Balance of Plant | Condensing System | U1 | Forced - Immediate | 2017 | Coal | CC | 100 | Fossil-Steam | RFC | Summer | 21690 | 600 | 1 | 1 | 3110-Condenser tube leaks | U1-Forced - Immediate | 100-Fossil-Steam
3110 | Condenser tube leaks | Balance of Plant | Condensing System | U1 | Forced - Immediate | 2017 | Coal | CC | 100 | Fossil-Steam | RFC | Winter | 15899.4 | 363 | 1 | 1 | 3110-Condenser tube leaks | U1-Forced - Immediate | 100-Fossil-Steam
3110 | Condenser tube leaks | Balance of Plant | Condensing System | U1 | Forced - Immediate | 2017 | Gas | GG | 100 | Fossil-Steam | WECC | Summer | 1446.4999 | 330 | 1 | 1 | 3110-Condenser tube leaks | U1-Forced - Immediate | 100-Fossil-Steam
3110 | Condenser tube leaks | Balance of Plant | Condensing System | U2 | Forced - Delayed | 2017 | Coal | CC | 100 | Fossil-Steam | WECC | Off-Peak | 22851.25 | 505 | 1 | 1 | 3110-Condenser tube leaks | U2-Forced - Delayed | 100-Fossil-Steam
3110 | Condenser tube leaks | Balance of Plant | Condensing System | U3 | Forced - Postponed | 2017 | Coal | CC | 100 | Fossil-Steam | RFC | Off-Peak | 33363.9999 | 228 | 1 | 1 | 3110-Condenser tube leaks | U3-Forced - Postponed | 100-Fossil-Steam
3110 | Condenser tube leaks | Balance of Plant | Condensing System | D1 | Forced - Immediate | 2017 | Nuclear | NU | 200 | Nuclear | SERC | Off-Peak | 44440 | 202 | 1 | 1 | 3110-Condenser tube leaks | D1-Forced - Immediate | 200-Nuclear
3110 | Condenser tube leaks | Balance of Plant | Condensing System | D1 | Forced - Immediate | 2017 | Nuclear | NU | 200 | Nuclear | RFC | Winter | 23371.6664 | 370 | 1 | 1 | 3110-Condenser tube leaks | D1-Forced - Immediate | 200-Nuclear
3110 | Condenser tube leaks | Balance of Plant | Condensing System | D2 | Forced - Delayed | 2017 | Nuclear | NU | 200 | Nuclear | SERC | Winter | 14435.2332 | 218 | 1 | 1 | 3110-Condenser tube leaks | D2-Forced - Delayed | 200-Nuclear
3110 | Condenser tube leaks | Balance of Plant | Condensing System | D2 | Forced - Delayed | 2017 | Nuclear | NU | 200 | Nuclear | SERC | Winter | 32243.0164 | 397 | 1 | 1 | 3110-Condenser tube leaks | D2-Forced - Delayed | 200-Nuclear
3110 | Condenser tube leaks | Balance of Plant | Condensing System | D1 | Forced - Immediate | 2017 | Gas | GG | 850 | Combined Cycle Block | SERC | Winter | 2847.16 | 42.4 | 1 | 1 | 3110-Condenser tube leaks | D1-Forced - Immediate | 850-Combined Cycle Block
3110 | Condenser tube leaks | Balance of Plant | Condensing System | U1 | Forced - Immediate | 2017 | Gas | GG | 850 | Combined Cycle Block | WECC | Off-Peak | 23427.24 | 99.1 | 1 | 1 | 3110-Condenser tube leaks | U1-Forced - Immediate | 850-Combined Cycle Block
3110 | Condenser tube leaks | Balance of Plant | Condensing System | U1 | Forced - Immediate | 2017 | Gas | GG | 850 | Combined Cycle Block | WECC | Off-Peak | 12520.1266 | 101.2 | 1 | 1 | 3110-Condenser tube leaks | U1-Forced - Immediate | 850-Combined Cycle Block
3110 | Condenser tube leaks | Balance of Plant | Condensing System | D1 | Forced - Immediate | 2017 | Gas | GG | 850 | Combined Cycle Block | SERC | Off-Peak | 132.58 | 94.7 | 1 | 1 | 3110-Condenser tube leaks | D1-Forced - Immediate | 850-Combined Cycle Block
3110 | Condenser tube leaks | Balance of Plant | Condensing System | U1 | Forced - Immediate | 2017 | Gas | GG | 850 | Combined Cycle Block | WECC | Off-Peak | 14286.9166 | 99.1 | 1 | 1 | 3110-Condenser tube leaks | U1-Forced - Immediate | 850-Combined Cycle Block
3110 | Condenser tube leaks | Balance of Plant | Condensing System | U1 | Forced - Immediate | 2017 | Gas | GG | 850 | Combined Cycle Block | SERC | Winter | 31307.5998 | 492 | 1 | 1 | 3110-Condenser tube leaks | U1-Forced - Immediate | 850-Combined Cycle Block
3110 | Condenser tube leaks | Balance of Plant | Condensing System | U1 | Forced - Immediate | 2017 | Gas | GG | 850 | Combined Cycle Block | WECC | Off-Peak | 8720.0666 | 101.2 | 1 | 1 | 3110-Condenser tube leaks | U1-Forced - Immediate | 850-Combined Cycle Block
3110 | Condenser tube leaks | Balance of Plant | Condensing System | U2 | Forced - Delayed | 2017 | Coal | LI | 850 | Combined Cycle Block | SERC | Off-Peak | 19378.7496 | 555 | 1 | 1 | 3110-Condenser tube leaks | U2-Forced - Delayed | 850-Combined Cycle Block
3110 | Condenser tube leaks | Balance of Plant | Condensing System | U1 | Forced - Immediate | 2017 | Gas | GG | 850 | Combined Cycle Block | WECC | Winter | 9215.6133 | 102.7 | 1 | 1 | 3110-Condenser tube leaks | U1-Forced - Immediate | 850-Combined Cycle Block
3110 | Condenser tube leaks | Balance of Plant | Condensing System | U1 | Forced - Immediate | 2017 | Gas | GG | 851 | CC GT units | WECC | Summer | 16919.4 | 173 | 1 | 1 | 3110-Condenser tube leaks | U1-Forced - Immediate | 851-CC GT units
3110 | Condenser tube leaks | Balance of Plant | Condensing System | U1 | Forced - Immediate | 2017 | Gas | GG | 851 | CC GT units | WECC | Summer | 19877.0833 | 175 | 1 | 1 | 3110-Condenser tube leaks | U1-Forced - Immediate | 851-CC GT units
3110 | Condenser tube leaks | Balance of Plant | Condensing System | U1 | Forced - Immediate | 2017 | Gas | GG | 851 | CC GT units | SERC | Off-Peak | 8061.5 | 230 | 1 | 1 | 3110-Condenser tube leaks | U1-Forced - Immediate | 851-CC GT units
3110 | Condenser tube leaks | Balance of Plant | Condensing System | U1 | Forced - Immediate | 2017 | Gas | GG | 851 | CC GT units | WECC | Summer | 17940.1 | 173 | 1 | 1 | 3110-Condenser tube leaks | U1-Forced - Immediate | 851-CC GT units
3110 | Condenser tube leaks | Balance of Plant | Condensing System | U1 | Forced - Immediate | 2017 | Gas | GG | 851 | CC GT units | RFC | Winter | 9145.7166 | 191 | 1 | 1 | 3110-Condenser tube leaks | U1-Forced - Immediate | 851-CC GT units
3110 | Condenser tube leaks | Balance of Plant | Condensing System | U1 | Forced - Immediate | 2017 | Gas | GG | 851 | CC GT units | RFC | Winter | 9852.4166 | 191 | 1 | 1 | 3110-Condenser tube leaks | U1-Forced - Immediate | 851-CC GT units
3110 | Condenser tube leaks | Balance of Plant | Condensing System | U2 | Forced - Delayed | 2017 | Gas | GG | 851 | CC GT units | SERC | Summer | 9547.7166 | 131 | 1 | 1 | 3110-Condenser tube leaks | U2-Forced - Delayed | 851-CC GT units
3110 | Condenser tube leaks | Balance of Plant | Condensing System | U1 | Forced - Immediate | 2017 | Gas | GG | 851 | CC GT units | WECC | Summer | 19964.5832 | 185 | 1 | 1 | 3110-Condenser tube leaks | U1-Forced - Immediate | 851-CC GT units
3110 | Condenser tube leaks | Balance of Plant | Condensing System | U1 | Forced - Immediate | 2017 | Gas | GG | 851 | CC GT units | RFC | Winter | 9664.6 | 191 | 1 | 1 | 3110-Condenser tube leaks | U1-Forced - Immediate | 851-CC GT units
3110 | Condenser tube leaks | Balance of Plant | Condensing System | U1 | Forced - Immediate | 2017 | Gas | GG | 851 | CC GT units | WECC | Summer | 23119.4333 | 187 | 1 | 1 | 3110-Condenser tube leaks | U1-Forced - Immediate | 851-CC GT units
3110 | Condenser tube leaks | Balance of Plant | Condensing System | U2 | Forced - Delayed | 2017 | Gas | GG | 851 | CC GT units | SERC | Off-Peak | 594.1666 | 230 | 1 | 1 | 3110-Condenser tube leaks | U2-Forced - Delayed | 851-CC GT units
3110 | Condenser tube leaks | Balance of Plant | Condensing System | U2 | Forced - Delayed | 2017 | Gas | GG | 851 | CC GT units | SERC | Summer | 6661.5999 | 132 | 1 | 1 | 3110-Condenser tube leaks | U2-Forced - Delayed | 851-CC GT units
3110 | Condenser tube leaks | Balance of Plant | Condensing System | U1 | Forced - Immediate | 2017 | Gas | GG | 851 | CC GT units | WECC | Off-Peak | 1893.44 | 155.2 | 2 | 2 | 3110-Condenser tube leaks | U1-Forced - Immediate | 851-CC GT units
3110 | Condenser tube leaks | Balance of Plant | Condensing System | U1 | Forced - Immediate | 2017 | Gas | GG | 851 | CC GT units | WECC | Summer | 780.55 | 67 | 1 | 1 | 3110-Condenser tube leaks | U1-Forced - Immediate | 851-CC GT units
3110 | Condenser tube leaks | Balance of Plant | Condensing System | U1 | Forced - Immediate | 2017 | Gas | GG | 851 | CC GT units | WECC | Summer | 15286.25 | 175 | 1 | 1 | 3110-Condenser tube leaks | U1-Forced - Immediate | 851-CC GT units
3110 | Condenser tube leaks | Balance of Plant | Condensing System | U2 | Forced - Delayed | 2017 | Waste Heat | WH | 852 | CC steam units | SERC | Summer | 6308.3999 | 126 | 1 | 1 | 3110-Condenser tube leaks | U2-Forced - Delayed | 852-CC steam units
3110 | Condenser tube leaks | Balance of Plant | Condensing System | U1 | Forced - Immediate | 2017 | Waste Heat | WH | 852 | CC steam units | RFC | Winter | 19337.4999 | 390 | 1 | 1 | 3110-Condenser tube leaks | U1-Forced - Immediate | 852-CC steam units
3110 | Condenser tube leaks | Balance of Plant | Condensing System | U1 | Forced - Immediate | 2017 | Gas | GG | 852 | CC steam units | SERC | Off-Peak | 2666.8 | 472 | 1 | 1 | 3110-Condenser tube leaks | U1-Forced - Immediate | 852-CC steam units
3110 | Condenser tube leaks | Balance of Plant | Condensing System | U1 | Forced - Immediate | 2017 | Waste Heat | WH | 852 | CC steam units | SERC | Summer | 1176 | 28 | 1 | 1 | 3110-Condenser tube leaks | U1-Forced - Immediate | 852-CC steam units
3110 | Condenser tube leaks | Balance of Plant | Condensing System | D1 | Forced - Immediate | 2017 | Waste Heat | WH | 852 | CC steam units | MRO | Summer | 1947.5 | 41 | 1 | 1 | 3110-Condenser tube leaks | D1-Forced - Immediate | 852-CC steam units
3110 | Condenser tube leaks | Balance of Plant | Condensing System | U1 | Forced - Immediate | 2017 | Gas | GG | 852 | CC steam units | WECC | Off-Peak | 2745 | 225 | 1 | 1 | 3110-Condenser tube leaks | U1-Forced - Immediate | 852-CC steam units
3110 | Condenser tube leaks | Balance of Plant | Condensing System | U1 | Forced - Immediate | 2017 | Waste Heat | WH | 852 | CC steam units | WECC | Summer | 432.4366 | 30.1 | 1 | 1 | 3110-Condenser tube leaks | U1-Forced - Immediate | 852-CC steam units
3111 | Condenser tube fouling shell side | Balance of Plant | Condensing System | D1 | Forced - Immediate | 2017 | Coal | CC | 100 | Fossil-Steam | MRO | Summer | 126.6 | 36 | 1 | 1 | 3111-Condenser tube fouling shell side | D1-Forced - Immediate | 100-Fossil-Steam
3111 | Condenser tube fouling shell side | Balance of Plant | Condensing System | D1 | Forced - Immediate | 2017 | Coal | CC | 100 | Fossil-Steam | SERC | Summer | 408 | 8 | 1 | 1 | 3111-Condenser tube fouling shell side | D1-Forced - Immediate | 100-Fossil-Steam
3111 | Condenser tube fouling shell side | Balance of Plant | Condensing System | D3 | Forced - Postponed | 2017 | Coal | CC | 100 | Fossil-Steam | SERC | Winter | 1293.5 | 199 | 1 | 1 | 3111-Condenser tube fouling shell side | D3-Forced - Postponed | 100-Fossil-Steam
3111 | Condenser tube fouling shell side | Balance of Plant | Condensing System | D1 | Forced - Immediate | 2017 | Coal | LI | 100 | Fossil-Steam | MRO | Off-Peak | 7926.1367 | 12.2 | 1 | 1 | 3111-Condenser tube fouling shell side | D1-Forced - Immediate | 100-Fossil-Steam
3111 | Condenser tube fouling shell side | Balance of Plant | Condensing System | D3 | Forced - Postponed | 2017 | Coal | CC | 100 | Fossil-Steam | SERC | Winter | 1343.25 | 199 | 1 | 1 | 3111-Condenser tube fouling shell side | D3-Forced - Postponed | 100-Fossil-Steam
3111 | Condenser tube fouling shell side | Balance of Plant | Condensing System | U1 | Forced - Immediate | 2017 | Gas | GG | 851 | CC GT units | SERC | Summer | 10361.1332 | 146 | 1 | 1 | 3111-Condenser tube fouling shell side | U1-Forced - Immediate | 851-CC GT units
3111 | Condenser tube fouling shell side | Balance of Plant | Condensing System | D1 | Forced - Immediate | 2017 | Waste Heat | WH | 852 | CC steam units | WECC | Summer | 4425.2666 | 82 | 1 | 1 | 3111-Condenser tube fouling shell side | D1-Forced - Immediate | 852-CC steam units
3111 | Condenser tube fouling shell side | Balance of Plant | Condensing System | D1 | Forced - Immediate | 2017 | Waste Heat | WH | 852 | CC steam units | WECC | Summer | 4855.3 | 69 | 1 | 1 | 3111-Condenser tube fouling shell side | D1-Forced - Immediate | 852-CC steam units
3112 | Condenser tube fouling tube side | Balance of Plant | Condensing System | D1 | Forced - Immediate | 2017 | Coal | CC | 100 | Fossil-Steam | WECC | Off-Peak | 4.3333 | 5 | 1 | 1 | 3112-Condenser tube fouling tube side | D1-Forced - Immediate | 100-Fossil-Steam
3112 | Condenser tube fouling tube side | Balance of Plant | Condensing System | D1 | Forced - Immediate | 2017 | Coal | CC | 100 | Fossil-Steam | WECC | Off-Peak | 6.6667 | 2 | 1 | 1 | 3112-Condenser tube fouling tube side | D1-Forced - Immediate | 100-Fossil-Steam
3112 | Condenser tube fouling tube side | Balance of Plant | Condensing System | D1 | Forced - Immediate | 2017 | Coal | CC | 100 | Fossil-Steam | WECC | Off-Peak | 83.3333 | 20 | 1 | 1 | 3112-Condenser tube fouling tube side | D1-Forced - Immediate | 100-Fossil-Steam
3112 | Condenser tube fouling tube side | Balance of Plant | Condensing System | D1 | Forced - Immediate | 2017 | Coal | CC | 100 | Fossil-Steam | WECC | Off-Peak | 183.15 | 11 | 1 | 1 | 3112-Condenser tube fouling tube side | D1-Forced - Immediate | 100-Fossil-Steam
3112 | Condenser tube fouling tube side | Balance of Plant | Condensing System | D1 | Forced - Immediate | 2017 | Coal | CC | 100 | Fossil-Steam | WECC | Off-Peak | 229.3667 | 14 | 1 | 1 | 3112-Condenser tube fouling tube side | D1-Forced - Immediate | 100-Fossil-Steam
3112 | Condenser tube fouling tube side | Balance of Plant | Condensing System | D1 | Forced - Immediate | 2017 | Coal | CC | 100 | Fossil-Steam | SERC | Off-Peak | 828 | 276 | 1 | 1 | 3112-Condenser tube fouling tube side | D1-Forced - Immediate | 100-Fossil-Steam
3112 | Condenser tube fouling tube side | Balance of Plant | Condensing System | D1 | Forced - Immediate | 2017 | Coal | CC | 100 | Fossil-Steam | WECC | Summer | 66 | 33 | 1 | 1 | 3112-Condenser tube fouling tube side | D1-Forced - Immediate | 100-Fossil-Steam
3112 | Condenser tube fouling tube side | Balance of Plant | Condensing System | D1 | Forced - Immediate | 2017 | Coal | CC | 100 | Fossil-Steam | WECC | Summer | 90 | 45 | 1 | 1 | 3112-Condenser tube fouling tube side | D1-Forced - Immediate | 100-Fossil-Steam
3112 | Condenser tube fouling tube side | Balance of Plant | Condensing System | D1 | Forced - Immediate | 2017 | Coal | CC | 100 | Fossil-Steam | SERC | Summer | 164.5 | 15 | 1 | 1 | 3112-Condenser tube fouling tube side | D1-Forced - Immediate | 100-Fossil-Steam
3112 | Condenser tube fouling tube side | Balance of Plant | Condensing System | D1 | Forced - Immediate | 2017 | Coal | CC | 100 | Fossil-Steam | SERC | Summer | 410.75 | 155 | 1 | 1 | 3112-Condenser tube fouling tube side | D1-Forced - Immediate | 100-Fossil-Steam
3112 | Condenser tube fouling tube side | Balance of Plant | Condensing System | D1 | Forced - Immediate | 2017 | Coal | CC | 100 | Fossil-Steam | RFC | Summer | 460.7166 | 77 | 1 | 1 | 3112-Condenser tube fouling tube side | D1-Forced - Immediate | 100-Fossil-Steam
3112 | Condenser tube fouling tube side | Balance of Plant | Condensing System | D1 | Forced - Immediate | 2017 | Coal | CC | 100 | Fossil-Steam | WECC | Summer | 609.1666 | 86 | 1 | 1 | 3112-Condenser tube fouling tube side | D1-Forced - Immediate | 100-Fossil-Steam
3112 | Condenser tube fouling tube side | Balance of Plant | Condensing System | D1 | Forced - Immediate | 2017 | Coal | CC | 100 | Fossil-Steam | WECC | Summer | 683.8333 | 55 | 1 | 1 | 3112-Condenser tube fouling tube side | D1-Forced - Immediate | 100-Fossil-Steam
3112 | Condenser tube fouling tube side | Balance of Plant | Condensing System | D1 | Forced - Immediate | 2017 | Coal | CC | 100 | Fossil-Steam | RFC | Summer | 808.3333 | 25 | 1 | 1 | 3112-Condenser tube fouling tube side | D1-Forced - Immediate | 100-Fossil-Steam
3112 | Condenser tube fouling tube side | Balance of Plant | Condensing System | D1 | Forced - Immediate | 2017 | Coal | CC | 100 | Fossil-Steam | RFC | Summer | 4432.8666 | 161 | 1 | 1 | 3112-Condenser tube fouling tube side | D1-Forced - Immediate | 100-Fossil-Steam
3112 | Condenser tube fouling tube side | Balance of Plant | Condensing System | D1 | Forced - Immediate | 2017 | Coal | CC | 100 | Fossil-Steam | WECC | Summer | 4737.75 | 45 | 1 | 1 | 3112-Condenser tube fouling tube side | D1-Forced - Immediate | 100-Fossil-Steam
3112 | Condenser tube fouling tube side | Balance of Plant | Condensing System | D1 | Forced - Immediate | 2017 | Coal | CC | 100 | Fossil-Steam | SERC | Summer | 6570 | 60 | 1 | 1 | 3112-Condenser tube fouling tube side | D1-Forced - Immediate | 100-Fossil-Steam
3112 | Condenser tube fouling tube side | Balance of Plant | Condensing System | D1 | Forced - Immediate | 2017 | Coal | CC | 100 | Fossil-Steam | SERC | Winter | 1.5583 | 18.7 | 1 | 1 | 3112-Condenser tube fouling tube side | D1-Forced - Immediate | 100-Fossil-Steam
3112 | Condenser tube fouling tube side | Balance of Plant | Condensing System | D1 | Forced - Immediate | 2017 | Coal | CC | 100 | Fossil-Steam | SERC | Winter | 4070.055 | 18.7 | 1 | 1 | 3112-Condenser tube fouling tube side | D1-Forced - Immediate | 100-Fossil-Steam
3112 | Condenser tube fouling tube side | Balance of Plant | Condensing System | D1 | Forced - Immediate | 2017 | Coal | LI | 100 | Fossil-Steam | SERC | Summer | 176.4733 | 25.7 | 1 | 1 | 3112-Condenser tube fouling tube side | D1-Forced - Immediate | 100-Fossil-Steam
3112 | Condenser tube fouling tube side | Balance of Plant | Condensing System | D1 | Forced - Immediate | 2017 | Gas | GG | 100 | Fossil-Steam | NPCC | Summer | 103 | 30 | 1 | 1 | 3112-Condenser tube fouling tube side | D1-Forced - Immediate | 100-Fossil-Steam
3112 | Condenser tube fouling tube side | Balance of Plant | Condensing System | D1 | Forced - Immediate | 2017 | Gas | GG | 100 | Fossil-Steam | TRE | Summer | 1263.1667 | 10 | 1 | 1 | 3112-Condenser tube fouling tube side | D1-Forced - Immediate | 100-Fossil-Steam
3112 | Condenser tube fouling tube side | Balance of Plant | Condensing System | D1 | Forced - Immediate | 2017 | Gas | GG | 100 | Fossil-Steam | MRO | Summer | 1660 | 40 | 1 | 1 | 3112-Condenser tube fouling tube side | D1-Forced - Immediate | 100-Fossil-Steam
3112 | Condenser tube fouling tube side | Balance of Plant | Condensing System | D1 | Forced - Immediate | 2017 | Gas | GG | 100 | Fossil-Steam | TRE | Summer | 7876.1 | 113 | 1 | 1 | 3112-Condenser tube fouling tube side | D1-Forced - Immediate | 100-Fossil-Steam
3112 | Condenser tube fouling tube side | Balance of Plant | Condensing System | D2 | Forced - Delayed | 2017 | Coal | LI | 100 | Fossil-Steam | MRO | Summer | 39.3333 | 8 | 1 | 1 | 3112-Condenser tube fouling tube side | D2-Forced - Delayed | 100-Fossil-Steam
3112 | Condenser tube fouling tube side | Balance of Plant | Condensing System | D2 | Forced - Delayed | 2017 | Coal | LI | 100 | Fossil-Steam | MRO | Summer | 77.4 | 18 | 1 | 1 | 3112-Condenser tube fouling tube side | D2-Forced - Delayed | 100-Fossil-Steam
3112 | Condenser tube fouling tube side | Balance of Plant | Condensing System | D2 | Forced - Delayed | 2017 | Coal | LI | 100 | Fossil-Steam | MRO | Summer | 103.3333 | 8 | 1 | 1 | 3112-Condenser tube fouling tube side | D2-Forced - Delayed | 100-Fossil-Steam
3112 | Condenser tube fouling tube side | Balance of Plant | Condensing System | D2 | Forced - Delayed | 2017 | Coal | LI | 100 | Fossil-Steam | MRO | Summer | 106.6667 | 8 | 1 | 1 | 3112-Condenser tube fouling tube side | D2-Forced - Delayed | 100-Fossil-Steam
3112 | Condenser tube fouling tube side | Balance of Plant | Condensing System | D2 | Forced - Delayed | 2017 | Coal | LI | 100 | Fossil-Steam | MRO | Summer | 156 | 15 | 1 | 1 | 3112-Condenser tube fouling tube side | D2-Forced - Delayed | 100-Fossil-Steam
3112 | Condenser tube fouling tube side | Balance of Plant | Condensing System | D2 | Forced - Delayed | 2017 | Coal | LI | 100 | Fossil-Steam | MRO | Summer | 676.4833 | 37 | 1 | 1 | 3112-Condenser tube fouling tube side | D2-Forced - Delayed | 100-Fossil-Steam
3112 | Condenser tube fouling tube side | Balance of Plant | Condensing System | D2 | Forced - Delayed | 2017 | Coal | LI | 100 | Fossil-Steam | MRO | Summer | 695.3333 | 28 | 1 | 1 | 3112-Condenser tube fouling tube side | D2-Forced - Delayed | 100-Fossil-Steam
3112 | Condenser tube fouling tube side | Balance of Plant | Condensing System | D2 | Forced - Delayed | 2017 | Coal | LI | 100 | Fossil-Steam | MRO | Summer | 1950.7666 | 43 | 1 | 1 | 3112-Condenser tube fouling tube side | D2-Forced - Delayed | 100-Fossil-Steam
3112 | Condenser tube fouling tube side | Balance of Plant | Condensing System | D2 | Forced - Delayed | 2017 | Coal | LI | 100 | Fossil-Steam | MRO | Summer | 11293.2 | 54 | 1 | 1 | 3112-Condenser tube fouling tube side | D2-Forced - Delayed | 100-Fossil-Steam
3112 | Condenser tube fouling tube side | Balance of Plant | Condensing System | D3 | Forced - Postponed | 2017 | Coal | CC | 100 | Fossil-Steam | SERC | Winter | 1358.9333 | 196 | 1 | 1 | 3112-Condenser tube fouling tube side | D3-Forced - Postponed | 100-Fossil-Steam
3112 | Condenser tube fouling tube side | Balance of Plant | Condensing System | D3 | Forced - Postponed | 2017 | Oil | OO | 100 | Fossil-Steam | NPCC | Winter | 269.8324 | 190.47 | 1 | 1 | 3112-Condenser tube fouling tube side | D3-Forced - Postponed | 100-Fossil-Steam
3112 | Condenser tube fouling tube side | Balance of Plant | Condensing System | D3 | Forced - Postponed | 2017 | Oil | OO | 100 | Fossil-Steam | NPCC | Winter | 669.7843 | 95.23 | 1 | 1 | 3112-Condenser tube fouling tube side | D3-Forced - Postponed | 100-Fossil-Steam
3112 | Condenser tube fouling tube side | Balance of Plant | Condensing System | D1 | Forced - Immediate | 2017 | Coal | CC | 100 | Fossil-Steam | SERC | Off-Peak | 1221 | 407 | 1 | 1 | 3112-Condenser tube fouling tube side | D1-Forced - Immediate | 100-Fossil-Steam
3112 | Condenser tube fouling tube side | Balance of Plant | Condensing System | D1 | Forced - Immediate | 2017 | Coal | CC | 100 | Fossil-Steam | WECC | Summer | 49.5 | 45 | 1 | 1 | 3112-Condenser tube fouling tube side | D1-Forced - Immediate | 100-Fossil-Steam
3112 | Condenser tube fouling tube side | Balance of Plant | Condensing System | D1 | Forced - Immediate | 2017 | Coal | CC | 100 | Fossil-Steam | WECC | Summer | 51.7833 | 13 | 1 | 1 | 3112-Condenser tube fouling tube side | D1-Forced - Immediate | 100-Fossil-Steam
3112 | Condenser tube fouling tube side | Balance of Plant | Condensing System | D1 | Forced - Immediate | 2017 | Coal | CC | 100 | Fossil-Steam | NPCC | Summer | 121.0341 | 119.05 | 1 | 1 | 3112-Condenser tube fouling tube side | D1-Forced - Immediate | 100-Fossil-Steam
3112 | Condenser tube fouling tube side | Balance of Plant | Condensing System | D1 | Forced - Immediate | 2017 | Coal | CC | 100 | Fossil-Steam | SERC | Summer | 928 | 232 | 1 | 2 | 3112-Condenser tube fouling tube side | D1-Forced - Immediate | 100-Fossil-Steam
3112 | Condenser tube fouling tube side | Balance of Plant | Condensing System | D1 | Forced - Immediate | 2017 | Coal | CC | 100 | Fossil-Steam | RFC | Summer | 1181.25 | 35 | 1 | 1 | 3112-Condenser tube fouling tube side | D1-Forced - Immediate | 100-Fossil-Steam
3112 | Condenser tube fouling tube side | Balance of Plant | Condensing System | D1 | Forced - Immediate | 2017 | Coal | CC | 100 | Fossil-Steam | SERC | Winter | 288 | 15 | 1 | 1 | 3112-Condenser tube fouling tube side | D1-Forced - Immediate | 100-Fossil-Steam
3112 | Condenser tube fouling tube side | Balance of Plant | Condensing System | D1 | Forced - Immediate | 2017 | Coal | CC | 100 | Fossil-Steam | SERC | Winter | 2855 | 10 | 1 | 1 | 3112-Condenser tube fouling tube side | D1-Forced - Immediate | 100-Fossil-Steam
3112 | Condenser tube fouling tube side | Balance of Plant | Condensing System | D1 | Forced - Immediate | 2017 | Coal | LI | 100 | Fossil-Steam | SERC | Summer | 103.3583 | 15.7 | 1 | 1 | 3112-Condenser tube fouling tube side | D1-Forced - Immediate | 100-Fossil-Steam
3112 | Condenser tube fouling tube side | Balance of Plant | Condensing System | D1 | Forced - Immediate | 2017 | Coal | LI | 100 | Fossil-Steam | SERC | Summer | 376.72 | 27.7 | 1 | 1 | 3112-Condenser tube fouling tube side | D1-Forced - Immediate | 100-Fossil-Steam
3112 | Condenser tube fouling tube side | Balance of Plant | Condensing System | D1 | Forced - Immediate | 2017 | Gas | GG | 100 | Fossil-Steam | NPCC | Off-Peak | 418.1666 | 130 | 1 | 1 | 3112-Condenser tube fouling tube side | D1-Forced - Immediate | 100-Fossil-Steam
3112 | Condenser tube fouling tube side | Balance of Plant | Condensing System | D1 | Forced - Immediate | 2017 | Gas | GG | 100 | Fossil-Steam | NPCC | Summer | 80.8333 | 50 | 1 | 1 | 3112-Condenser tube fouling tube side | D1-Forced - Immediate | 100-Fossil-Steam
3112 | Condenser tube fouling tube side | Balance of Plant | Condensing System | D2 | Forced - Delayed | 2017 | Coal | LI | 100 | Fossil-Steam | MRO | Summer | 158.6667 | 20 | 1 | 1 | 3112-Condenser tube fouling tube side | D2-Forced - Delayed | 100-Fossil-Steam
3112 | Condenser tube fouling tube side | Balance of Plant | Condensing System | D2 | Forced - Delayed | 2017 | Coal | LI | 100 | Fossil-Steam | MRO | Summer | 248.75 | 15 | 1 | 1 | 3112-Condenser tube fouling tube side | D2-Forced - Delayed | 100-Fossil-Steam
3112 | Condenser tube fouling tube side | Balance of Plant | Condensing System | D2 | Forced - Delayed | 2017 | Coal | LI | 100 | Fossil-Steam | MRO | Summer | 902.0833 | 25 | 1 | 1 | 3112-Condenser tube fouling tube side | D2-Forced - Delayed | 100-Fossil-Steam
3112 | Condenser tube fouling tube side | Balance of Plant | Condensing System | U1 | Forced - Immediate | 2017 | Coal | CC | 100 | Fossil-Steam | SERC | Winter | 208.4832 | 178.7 | 1 | 1 | 3112-Condenser tube fouling tube side | U1-Forced - Immediate | 100-Fossil-Steam
3112 | Condenser tube fouling tube side | Balance of Plant | Condensing System | U1 | Forced - Immediate | 2017 | Coal | CC | 100 | Fossil-Steam | SERC | Winter | 419.945 | 178.7 | 1 | 1 | 3112-Condenser tube fouling tube side | U1-Forced - Immediate | 100-Fossil-Steam
3112 | Condenser tube fouling tube side | Balance of Plant | Condensing System | D1 | Forced - Immediate | 2017 | Coal | CC | 100 | Fossil-Steam | RFC | Off-Peak | 1846.25 | 175 | 1 | 1 | 3112-Condenser tube fouling tube side | D1-Forced - Immediate | 100-Fossil-Steam
3112 | Condenser tube fouling tube side | Balance of Plant | Condensing System | D1 | Forced - Immediate | 2017 | Coal | CC | 100 | Fossil-Steam | RFC | Summer | 165 | 110 | 1 | 1 | 3112-Condenser tube fouling tube side | D1-Forced - Immediate | 100-Fossil-Steam
3112 | Condenser tube fouling tube side | Balance of Plant | Condensing System | D1 | Forced - Immediate | 2017 | Coal | CC | 100 | Fossil-Steam | RFC | Summer | 256.5 | 27 | 1 | 1 | 3112-Condenser tube fouling tube side | D1-Forced - Immediate | 100-Fossil-Steam
3112 | Condenser tube fouling tube side | Balance of Plant | Condensing System | D1 | Forced - Immediate | 2017 | Coal | CC | 100 | Fossil-Steam | RFC | Summer | 295.2 | 18 | 1 | 1 | 3112-Condenser tube fouling tube side | D1-Forced - Immediate | 100-Fossil-Steam
3112 | Condenser tube fouling tube side | Balance of Plant | Condensing System | D1 | Forced - Immediate | 2017 | Coal | CC | 100 | Fossil-Steam | NPCC | Summer | 325.1467 | 35.6 | 1 | 1 | 3112-Condenser tube fouling tube side | D1-Forced - Immediate | 100-Fossil-Steam
3112 | Condenser tube fouling tube side | Balance of Plant | Condensing System | D1 | Forced - Immediate | 2017 | Coal | CC | 100 | Fossil-Steam | SERC | Summer | 470 | 20 | 1 | 1 | 3112-Condenser tube fouling tube side | D1-Forced - Immediate | 100-Fossil-Steam
3112 | Condenser tube fouling tube side | Balance of Plant | Condensing System | D1 | Forced - Immediate | 2017 | Coal | CC | 100 | Fossil-Steam | WECC | Summer | 490.8666 | 37 | 1 | 1 | 3112-Condenser tube fouling tube side | D1-Forced - Immediate | 100-Fossil-Steam
3112 | Condenser tube fouling tube side | Balance of Plant | Condensing System | D1 | Forced - Immediate | 2017 | Coal | CC | 100 | Fossil-Steam | WECC | Summer | 754 | 29 | 1 | 1 | 3112-Condenser tube fouling tube side | D1-Forced - Immediate | 100-Fossil-Steam
3112 | Condenser tube fouling tube side | Balance of Plant | Condensing System | D1 | Forced - Immediate | 2017 | Coal | CC | 100 | Fossil-Steam | RFC | Summer | 1890 | 120 | 1 | 1 | 3112-Condenser tube fouling tube side | D1-Forced - Immediate | 100-Fossil-Steam
3112 | Condenser tube fouling tube side | Balance of Plant | Condensing System | D1 | Forced - Immediate | 2017 | Coal | CC | 100 | Fossil-Steam | RFC | Summer | 1916.6666 | 100 | 1 | 1 | 3112-Condenser tube fouling tube side | D1-Forced - Immediate | 100-Fossil-Steam
3112 | Condenser tube fouling tube side | Balance of Plant | Condensing System | D1 | Forced - Immediate | 2017 | Coal | CC | 100 | Fossil-Steam | SERC | Winter | 1971.915 | 18.7 | 1 | 1 | 3112-Condenser tube fouling tube side | D1-Forced - Immediate | 100-Fossil-Steam
3112 | Condenser tube fouling tube side | Balance of Plant | Condensing System | D1 | Forced - Immediate | 2017 | Gas | GG | 100 | Fossil-Steam | TRE | Summer | 192 | 8 | 1 | 1 | 3112-Condenser tube fouling tube side | D1-Forced - Immediate | 100-Fossil-Steam
3112 | Condenser tube fouling tube side | Balance of Plant | Condensing System | D1 | Forced - Immediate | 2017 | Gas | GG | 100 | Fossil-Steam | MRO | Summer | 4585 | 10 | 1 | 1 | 3112-Condenser tube fouling tube side | D1-Forced - Immediate | 100-Fossil-Steam
3112 | Condenser tube fouling tube side | Balance of Plant | Condensing System | D2 | Forced - Delayed | 2017 | Coal | LI | 100 | Fossil-Steam | MRO | Summer | 19.4667 | 8 | 1 | 1 | 3112-Condenser tube fouling tube side | D2-Forced - Delayed | 100-Fossil-Steam
3112 | Condenser tube fouling tube side | Balance of Plant | Condensing System | D2 | Forced - Delayed | 2017 | Coal | LI | 100 | Fossil-Steam | MRO | Summer | 179.6167 | 13 | 1 | 1 | 3112-Condenser tube fouling tube side | D2-Forced - Delayed | 100-Fossil-Steam
3112 | Condenser tube fouling tube side | Balance of Plant | Condensing System | D2 | Forced - Delayed | 2017 | Coal | LI | 100 | Fossil-Steam | MRO | Summer | 207.3333 | 8 | 1 | 1 | 3112-Condenser tube fouling tube side | D2-Forced - Delayed | 100-Fossil-Steam
3112 | Condenser tube fouling tube side | Balance of Plant | Condensing System | D2 | Forced - Delayed | 2017 | Coal | LI | 100 | Fossil-Steam | MRO | Summer | 733.3333 | 32 | 1 | 1 | 3112-Condenser tube fouling tube side | D2-Forced - Delayed | 100-Fossil-Steam
3112 | Condenser tube fouling tube side | Balance of Plant | Condensing System | D2 | Forced - Delayed | 2017 | Coal | LI | 100 | Fossil-Steam | MRO | Summer | 1457.4 | 42 | 1 | 1 | 3112-Condenser tube fouling tube side | D2-Forced - Delayed | 100-Fossil-Steam
3112 | Condenser tube fouling tube side | Balance of Plant | Condensing System | D2 | Forced - Delayed | 2017 | Coal | LI | 100 | Fossil-Steam | MRO | Summer | 2276.6666 | 40 | 1 | 1 | 3112-Condenser tube fouling tube side | D2-Forced - Delayed | 100-Fossil-Steam
3112 | Condenser tube fouling tube side | Balance of Plant | Condensing System | D1 | Forced - Immediate | 2017 | Coal | CC | 100 | Fossil-Steam | WECC | Off-Peak | 51.15 | 11 | 1 | 1 | 3112-Condenser tube fouling tube side | D1-Forced - Immediate | 100-Fossil-Steam
3112 | Condenser tube fouling tube side | Balance of Plant | Condensing System | D1 | Forced - Immediate | 2017 | Coal | CC | 100 | Fossil-Steam | RFC | Off-Peak | 68.75 | 55 | 1 | 1 | 3112-Condenser tube fouling tube side | D1-Forced - Immediate | 100-Fossil-Steam
3112 | Condenser tube fouling tube side | Balance of Plant | Condensing System | D1 | Forced - Immediate | 2017 | Coal | CC | 100 | Fossil-Steam | WECC | Off-Peak | 99.45 | 9 | 1 | 1 | 3112-Condenser tube fouling tube side | D1-Forced - Immediate | 100-Fossil-Steam
3112 | Condenser tube fouling tube side | Balance of Plant | Condensing System | D1 | Forced - Immediate | 2017 | Coal | CC | 100 | Fossil-Steam | RFC | Off-Peak | 175 | 30 | 1 | 1 | 3112-Condenser tube fouling tube side | D1-Forced - Immediate | 100-Fossil-Steam
3112 | Condenser tube fouling tube side | Balance of Plant | Condensing System | D1 | Forced - Immediate | 2017 | Coal | CC | 100 | Fossil-Steam | WECC | Off-Peak | 515.2167 | 19 | 1 | 1 | 3112-Condenser tube fouling tube side | D1-Forced - Immediate | 100-Fossil-Steam
3112 | Condenser tube fouling tube side | Balance of Plant | Condensing System | D1 | Forced - Immediate | 2017 | Coal | CC | 100 | Fossil-Steam | SERC | Summer | 275.2 | 6 | 1 | 1 | 3112-Condenser tube fouling tube side | D1-Forced - Immediate | 100-Fossil-Steam
3112 | Condenser tube fouling tube side | Balance of Plant | Condensing System | D1 | Forced - Immediate | 2017 | Coal | CC | 100 | Fossil-Steam | RFC | Summer | 490 | 20 | 1 | 1 | 3112-Condenser tube fouling tube side | D1-Forced - Immediate | 100-Fossil-Steam
3112 | Condenser tube fouling tube side | Balance of Plant | Condensing System | D1 | Forced - Immediate | 2017 | Coal | CC | 100 | Fossil-Steam | NPCC | Summer | 689.2994 | 214.29 | 1 | 1 | 3112-Condenser tube fouling tube side | D1-Forced - Immediate | 100-Fossil-Steam
3112 | Condenser tube fouling tube side | Balance of Plant | Condensing System | D1 | Forced - Immediate | 2017 | Coal | CC | 100 | Fossil-Steam | RFC | Summer | 975.3333 | 154 | 1 | 1 | 3112-Condenser tube fouling tube side | D1-Forced - Immediate | 100-Fossil-Steam
3112 | Condenser tube fouling tube side | Balance of Plant | Condensing System | D1 | Forced - Immediate | 2017 | Coal | CC | 100 | Fossil-Steam | WECC | Summer | 1275.3 | 18 | 1 | 1 | 3112-Condenser tube fouling tube side | D1-Forced - Immediate | 100-Fossil-Steam
3112 | Condenser tube fouling tube side | Balance of Plant | Condensing System | D1 | Forced - Immediate | 2017 | Coal | CC | 100 | Fossil-Steam | SERC | Summer | 1745.3333 | 80 | 1 | 1 | 3112-Condenser tube fouling tube side | D1-Forced - Immediate | 100-Fossil-Steam
3112 | Condenser tube fouling tube side | Balance of Plant | Condensing System | D1 | Forced - Immediate | 2017 | Coal | CC | 100 | Fossil-Steam | SERC | Summer | 11077.0833 | 65 | 1 | 1 | 3112-Condenser tube fouling tube side | D1-Forced - Immediate | 100-Fossil-Steam
3112 | Condenser tube fouling tube side | Balance of Plant | Condensing System | D1 | Forced - Immediate | 2017 | Coal | LI | 100 | Fossil-Steam | SERC | Summer | 115.395 | 15.7 | 1 | 1 | 3112-Condenser tube fouling tube side | D1-Forced - Immediate | 100-Fossil-Steam
3112 | Condenser tube fouling tube side | Balance of Plant | Condensing System | D1 | Forced - Immediate | 2017 | Gas | GG | 100 | Fossil-Steam | SERC | Off-Peak | 50625 | 36 | 1 | 1 | 3112-Condenser tube fouling tube side | D1-Forced - Immediate | 100-Fossil-Steam
3112 | Condenser tube fouling tube side | Balance of Plant | Condensing System | D1 | Forced - Immediate | 2017 | Gas | GG | 100 | Fossil-Steam | NPCC | Summer | 56 | 105 | 1 | 1 | 3112-Condenser tube fouling tube side | D1-Forced - Immediate | 100-Fossil-Steam
3112 | Condenser tube fouling tube side | Balance of Plant | Condensing System | D1 | Forced - Immediate | 2017 | Gas | GG | 100 | Fossil-Steam | NPCC | Summer | 76 | 40 | 1 | 1 | 3112-Condenser tube fouling tube side | D1-Forced - Immediate | 100-Fossil-Steam
3112 | Condenser tube fouling tube side | Balance of Plant | Condensing System | D1 | Forced - Immediate | 2017 | Gas | GG | 100 | Fossil-Steam | SERC | Summer | 1215.7833 | 7 | 1 | 1 | 3112-Condenser tube fouling tube side | D1-Forced - Immediate | 100-Fossil-Steam
3112 | Condenser tube fouling tube side | Balance of Plant | Condensing System | D1 | Forced - Immediate | 2017 | Gas | GG | 100 | Fossil-Steam | WECC | Summer | 2346.825 | 20.75 | 1 | 1 | 3112-Condenser tube fouling tube side | D1-Forced - Immediate | 100-Fossil-Steam
3112 | Condenser tube fouling tube side | Balance of Plant | Condensing System | D1 | Forced - Immediate | 2017 | Oil | OO | 100 | Fossil-Steam | NPCC | Winter | 5.32 | 0.95 | 1 | 1 | 3112-Condenser tube fouling tube side | D1-Forced - Immediate | 100-Fossil-Steam
3112 | Condenser tube fouling tube side | Balance of Plant | Condensing System | D2 | Forced - Delayed | 2017 | Coal | CC | 100 | Fossil-Steam | SERC | Summer | 402.7833 | 13 | 1 | 1 | 3112-Condenser tube fouling tube side | D2-Forced - Delayed | 100-Fossil-Steam
3112 | Condenser tube fouling tube side | Balance of Plant | Condensing System | D2 | Forced - Delayed | 2017 | Coal | LI | 100 | Fossil-Steam | MRO | Summer | 38.7 | 18 | 1 | 1 | 3112-Condenser tube fouling tube side | D2-Forced - Delayed | 100-Fossil-Steam
3112 | Condenser tube fouling tube side | Balance of Plant | Condensing System | D2 | Forced - Delayed | 2017 | Coal | LI | 100 | Fossil-Steam | MRO | Summer | 112.8 | 18 | 1 | 1 | 3112-Condenser tube fouling tube side | D2-Forced - Delayed | 100-Fossil-Steam
3112 | Condenser tube fouling tube side | Balance of Plant | Condensing System | D2 | Forced - Delayed | 2017 | Coal | LI | 100 | Fossil-Steam | MRO | Summer | 113.0667 | 8 | 1 | 1 | 3112-Condenser tube fouling tube side | D2-Forced - Delayed | 100-Fossil-Steam
3112 | Condenser tube fouling tube side | Balance of Plant | Condensing System | D2 | Forced - Delayed | 2017 | Coal | LI | 100 | Fossil-Steam | MRO | Summer | 151.3333 | 8 | 1 | 1 | 3112-Condenser tube fouling tube side | D2-Forced - Delayed | 100-Fossil-Steam
3112 | Condenser tube fouling tube side | Balance of Plant | Condensing System | U1 | Forced - Immediate | 2017 | Coal | CC | 100 | Fossil-Steam | NPCC | Summer | 14980.107 | 466.67 | 1 | 1 | 3112-Condenser tube fouling tube side | U1-Forced - Immediate | 100-Fossil-Steam
3112 | Condenser tube fouling tube side | Balance of Plant | Condensing System | D1 | Forced - Immediate | 2017 | Coal | CC | 100 | Fossil-Steam | SERC | Off-Peak | 148.5 | 6 | 1 | 1 | 3112-Condenser tube fouling tube side | D1-Forced - Immediate | 100-Fossil-Steam
3112 | Condenser tube fouling tube side | Balance of Plant | Condensing System | D1 | Forced - Immediate | 2017 | Coal | CC | 100 | Fossil-Steam | WECC | Off-Peak | 150.8 | 6 | 1 | 1 | 3112-Condenser tube fouling tube side | D1-Forced - Immediate | 100-Fossil-Steam
3112 | Condenser tube fouling tube side | Balance of Plant | Condensing System | D1 | Forced - Immediate | 2017 | Coal | CC | 100 | Fossil-Steam | WECC | Off-Peak | 151.6667 | 10 | 1 | 1 | 3112-Condenser tube fouling tube side | D1-Forced - Immediate | 100-Fossil-Steam
3112 | Condenser tube fouling tube side | Balance of Plant | Condensing System | D1 | Forced - Immediate | 2017 | Coal | CC | 100 | Fossil-Steam | TRE | Summer | 100 | 25 | 1 | 1 | 3112-Condenser tube fouling tube side | D1-Forced - Immediate | 100-Fossil-Steam
3112 | Condenser tube fouling tube side | Balance of Plant | Condensing System | D1 | Forced - Immediate | 2017 | Coal | CC | 100 | Fossil-Steam | WECC | Summer | 208 | 52 | 1 | 1 | 3112-Condenser tube fouling tube side | D1-Forced - Immediate | 100-Fossil-Steam
3112 | Condenser tube fouling tube side | Balance of Plant | Condensing System | D1 | Forced - Immediate | 2017 | Coal | CC | 100 | Fossil-Steam | WECC | Summer | 425.3333 | 29 | 1 | 1 | 3112-Condenser tube fouling tube side | D1-Forced - Immediate | 100-Fossil-Steam
3112 | Condenser tube fouling tube side | Balance of Plant | Condensing System | D1 | Forced - Immediate | 2017 | Coal | CC | 100 | Fossil-Steam | RFC | Summer | 450 | 90 | 1 | 1 | 3112-Condenser tube fouling tube side | D1-Forced - Immediate | 100-Fossil-Steam
3112 | Condenser tube fouling tube side | Balance of Plant | Condensing System | D1 | Forced - Immediate | 2017 | Coal | CC | 100 | Fossil-Steam | WECC | Summer | 2040 | 60 | 1 | 1 | 3112-Condenser tube fouling tube side | D1-Forced - Immediate | 100-Fossil-Steam
3112 | Condenser tube fouling tube side | Balance of Plant | Condensing System | D1 | Forced - Immediate | 2017 | Coal | CC | 100 | Fossil-Steam | SERC | Summer | 4397.75 | 105 | 1 | 1 | 3112-Condenser tube fouling tube side | D1-Forced - Immediate | 100-Fossil-Steam
3112 | Condenser tube fouling tube side | Balance of Plant | Condensing System | D1 | Forced - Immediate | 2017 | Coal | CC | 100 | Fossil-Steam | SERC | Winter | 4 | 4 | 1 | 1 | 3112-Condenser tube fouling tube side | D1-Forced - Immediate | 100-Fossil-Steam
3112 | Condenser tube fouling tube side | Balance of Plant | Condensing System | D1 | Forced - Immediate | 2017 | Coal | CC | 100 | Fossil-Steam | MRO | Winter | 196.6667 | 5 | 1 | 1 | 3112-Condenser tube fouling tube side | D1-Forced - Immediate | 100-Fossil-Steam
3112 | Condenser tube fouling tube side | Balance of Plant | Condensing System | D1 | Forced - Immediate | 2017 | Gas | GG | 100 | Fossil-Steam | MRO | Winter | 359785 | 94 | 1 | 1 | 3112-Condenser tube fouling tube side | D1-Forced - Immediate | 100-Fossil-Steam
3112 | Condenser tube fouling tube side | Balance of Plant | Condensing System | D2 | Forced - Delayed | 2017 | Coal | LI | 100 | Fossil-Steam | MRO | Summer | 115.5 | 18 | 1 | 1 | 3112-Condenser tube fouling tube side | D2-Forced - Delayed | 100-Fossil-Steam
3112 | Condenser tube fouling tube side | Balance of Plant | Condensing System | D2 | Forced - Delayed | 2017 | Coal | LI | 100 | Fossil-Steam | MRO | Summer | 133 | 42 | 1 | 1 | 3112-Condenser tube fouling tube side | D2-Forced - Delayed | 100-Fossil-Steam
3112 | Condenser tube fouling tube side | Balance of Plant | Condensing System | D2 | Forced - Delayed | 2017 | Coal | LI | 100 | Fossil-Steam | MRO | Summer | 149.1667 | 25 | 1 | 1 | 3112-Condenser tube fouling tube side | D2-Forced - Delayed | 100-Fossil-Steam
3112 | Condenser tube fouling tube side | Balance of Plant | Condensing System | D2 | Forced - Delayed | 2017 | Coal | LI | 100 | Fossil-Steam | MRO | Summer | 167.1666 | 34 | 1 | 1 | 3112-Condenser tube fouling tube side | D2-Forced - Delayed | 100-Fossil-Steam
3112 | Condenser tube fouling tube side | Balance of Plant | Condensing System | D2 | Forced - Delayed | 2017 | Coal | LI | 100 | Fossil-Steam | MRO | Summer | 176.4 | 8 | 1 | 1 | 3112-Condenser tube fouling tube side | D2-Forced - Delayed | 100-Fossil-Steam
3112 | Condenser tube fouling tube side | Balance of Plant | Condensing System | D1 | Forced - Immediate | 2017 | Coal | CC | 100 | Fossil-Steam | WECC | Off-Peak | 5.1667 | 10 | 1 | 1 | 3112-Condenser tube fouling tube side | D1-Forced - Immediate | 100-Fossil-Steam
3112 | Condenser tube fouling tube side | Balance of Plant | Condensing System | D1 | Forced - Immediate | 2017 | Coal | CC | 100 | Fossil-Steam | WECC | Off-Peak | 29 | 29 | 1 | 1 | 3112-Condenser tube fouling tube side | D1-Forced - Immediate | 100-Fossil-Steam
3112 | Condenser tube fouling tube side | Balance of Plant | Condensing System | D1 | Forced - Immediate | 2017 | Coal | CC | 100 | Fossil-Steam | WECC | Off-Peak | 73 | 5 | 1 | 1 | 3112-Condenser tube fouling tube side | D1-Forced - Immediate | 100-Fossil-Steam
3112 | Condenser tube fouling tube side | Balance of Plant | Condensing System | D1 | Forced - Immediate | 2017 | Coal | CC | 100 | Fossil-Steam | WECC | Off-Peak | 77.3333 | 16 | 1 | 1 | 3112-Condenser tube fouling tube side | D1-Forced - Immediate | 100-Fossil-Steam
3112 | Condenser tube fouling tube side | Balance of Plant | Condensing System | D1 | Forced - Immediate | 2017 | Coal | CC | 100 | Fossil-Steam | WECC | Off-Peak | 133.3333 | 16 | 1 | 1 | 3112-Condenser tube fouling tube side | D1-Forced - Immediate | 100-Fossil-Steam
3112 | Condenser tube fouling tube side | Balance of Plant | Condensing System | D1 | Forced - Immediate | 2017 | Coal | CC | 100 | Fossil-Steam | WECC | Off-Peak | 429.9167 | 11 | 1 | 1 | 3112-Condenser tube fouling tube side | D1-Forced - Immediate | 100-Fossil-Steam
3112 | Condenser tube fouling tube side | Balance of Plant | Condensing System | D1 | Forced - Immediate | 2017 | Coal | CC | 100 | Fossil-Steam | WECC | Summer | 4.5833 | 55 | 1 | 1 | 3112-Condenser tube fouling tube side | D1-Forced - Immediate | 100-Fossil-Steam
3112 | Condenser tube fouling tube side | Balance of Plant | Condensing System | D1 | Forced - Immediate | 2017 | Coal | CC | 100 | Fossil-Steam | WECC | Summer | 47.3 | 43 | 1 | 1 | 3112-Condenser tube fouling tube side | D1-Forced - Immediate | 100-Fossil-Steam
3112 | Condenser tube fouling tube side | Balance of Plant | Condensing System | D1 | Forced - Immediate | 2017 | Coal | CC | 100 | Fossil-Steam | RFC | Summer | 76.25 | 15 | 1 | 1 | 3112-Condenser tube fouling tube side | D1-Forced - Immediate | 100-Fossil-Steam
3112 | Condenser tube fouling tube side | Balance of Plant | Condensing System | D1 | Forced - Immediate | 2017 | Coal | CC | 100 | Fossil-Steam | MRO | Summer | 267.2833 | 29 | 1 | 1 | 3112-Condenser tube fouling tube side | D1-Forced - Immediate | 100-Fossil-Steam
3112 | Condenser tube fouling tube side | Balance of Plant | Condensing System | D1 | Forced - Immediate | 2017 | Coal | CC | 100 | Fossil-Steam | WECC | Summer | 409.5 | 26 | 1 | 1 | 3112-Condenser tube fouling tube side | D1-Forced - Immediate | 100-Fossil-Steam
3112 | Condenser tube fouling tube side | Balance of Plant | Condensing System | D1 | Forced - Immediate | 2017 | Coal | CC | 100 | Fossil-Steam | WECC | Summer | 609 | 29 | 1 | 1 | 3112-Condenser tube fouling tube side | D1-Forced - Immediate | 100-Fossil-Steam
3112 | Condenser tube fouling tube side | Balance of Plant | Condensing System | D1 | Forced - Immediate | 2017 | Coal | CC | 100 | Fossil-Steam | NPCC | Summer | 1442.8859 | 214.29 | 1 | 1 | 3112-Condenser tube fouling tube side | D1-Forced - Immediate | 100-Fossil-Steam
3112 | Condenser tube fouling tube side | Balance of Plant | Condensing System | D1 | Forced - Immediate | 2017 | Coal | CC | 100 | Fossil-Steam | RFC | Summer | 3112.1666 | 142 | 1 | 1 | 3112-Condenser tube fouling tube side | D1-Forced - Immediate | 100-Fossil-Steam
3112 | Condenser tube fouling tube side | Balance of Plant | Condensing System | D1 | Forced - Immediate | 2017 | Coal | LI | 100 | Fossil-Steam | SERC | Summer | 81.585 | 14.7 | 1 | 1 | 3112-Condenser tube fouling tube side | D1-Forced - Immediate | 100-Fossil-Steam
3112 | Condenser tube fouling tube side | Balance of Plant | Condensing System | D1 | Forced - Immediate | 2017 | Coal | LI | 100 | Fossil-Steam | SERC | Summer | 112.7783 | 15.7 | 1 | 1 | 3112-Condenser tube fouling tube side | D1-Forced - Immediate | 100-Fossil-Steam
3112 | Condenser tube fouling tube side | Balance of Plant | Condensing System | D1 | Forced - Immediate | 2017 | Coal | LI | 100 | Fossil-Steam | SERC | Summer | 218.385 | 20.7 | 1 | 1 | 3112-Condenser tube fouling tube side | D1-Forced - Immediate | 100-Fossil-Steam
3112 | Condenser tube fouling tube side | Balance of Plant | Condensing System | D1 | Forced - Immediate | 2017 | Coal | LI | 100 | Fossil-Steam | SERC | Summer | 522.8133 | 34.7 | 1 | 1 | 3112-Condenser tube fouling tube side | D1-Forced - Immediate | 100-Fossil-Steam
3112 | Condenser tube fouling tube side | Balance of Plant | Condensing System | D1 | Forced - Immediate | 2017 | Gas | GG | 100 | Fossil-Steam | WECC | Off-Peak | 800.453 | 135.67 | 1 | 1 | 3112-Condenser tube fouling tube side | D1-Forced - Immediate | 100-Fossil-Steam
3112 | Condenser tube fouling tube side | Balance of Plant | Condensing System | D1 | Forced - Immediate | 2017 | Gas | GG | 100 | Fossil-Steam | NPCC | Summer | 31.3333 | 40 | 1 | 1 | 3112-Condenser tube fouling tube side | D1-Forced - Immediate | 100-Fossil-Steam
3112 | Condenser tube fouling tube side | Balance of Plant | Condensing System | D1 | Forced - Immediate | 2017 | Gas | GG | 100 | Fossil-Steam | NPCC | Summer | 78.3333 | 50 | 1 | 1 | 3112-Condenser tube fouling tube side | D1-Forced - Immediate | 100-Fossil-Steam
3112 | Condenser tube fouling tube side | Balance of Plant | Condensing System | D1 | Forced - Immediate | 2017 | Gas | GG | 100 | Fossil-Steam | WECC | Summer | 155.7875 | 25.75 | 1 | 1 | 3112-Condenser tube fouling tube side | D1-Forced - Immediate | 100-Fossil-Steam
3112 | Condenser tube fouling tube side | Balance of Plant | Condensing System | D1 | Forced - Immediate | 2017 | Gas | GG | 100 | Fossil-Steam | NPCC | Summer | 222.3333 | 115 | 1 | 1 | 3112-Condenser tube fouling tube side | D1-Forced - Immediate | 100-Fossil-Steam
3112 | Condenser tube fouling tube side | Balance of Plant | Condensing System | D1 | Forced - Immediate | 2017 | Gas | GG | 100 | Fossil-Steam | TRE | Summer | 438.55 | 49 | 1 | 1 | 3112-Condenser tube fouling tube side | D1-Forced - Immediate | 100-Fossil-Steam
3112 | Condenser tube fouling tube side | Balance of Plant | Condensing System | D1 | Forced - Immediate | 2017 | Gas | GG | 100 | Fossil-Steam | RFC | Summer | 1757.75 | 15 | 1 | 1 | 3112-Condenser tube fouling tube side | D1-Forced - Immediate | 100-Fossil-Steam
3112 | Condenser tube fouling tube side | Balance of Plant | Condensing System | D2 | Forced - Delayed | 2017 | Coal | LI | 100 | Fossil-Steam | MRO | Summer | 185.6 | 8 | 1 | 1 | 3112-Condenser tube fouling tube side | D2-Forced - Delayed | 100-Fossil-Steam
3112 | Condenser tube fouling tube side | Balance of Plant | Condensing System | D2 | Forced - Delayed | 2017 | Coal | LI | 100 | Fossil-Steam | MRO | Summer | 221 | 13 | 1 | 1 | 3112-Condenser tube fouling tube side | D2-Forced - Delayed | 100-Fossil-Steam
3112 | Condenser tube fouling tube side | Balance of Plant | Condensing System | D2 | Forced - Delayed | 2017 | Coal | LI | 100 | Fossil-Steam | MRO | Summer | 310.3333 | 38 | 1 | 1 | 3112-Condenser tube fouling tube side | D2-Forced - Delayed | 100-Fossil-Steam
3112 | Condenser tube fouling tube side | Balance of Plant | Condensing System | D2 | Forced - Delayed | 2017 | Gas | GG | 100 | Fossil-Steam | WECC | Off-Peak | 27.835 | 55.67 | 1 | 1 | 3112-Condenser tube fouling tube side | D2-Forced - Delayed | 100-Fossil-Steam
3112 | Condenser tube fouling tube side | Balance of Plant | Condensing System | D2 | Forced - Delayed | 2017 | Gas | GG | 100 | Fossil-Steam | WECC | Off-Peak | 206.72 | 40.8 | 1 | 1 | 3112-Condenser tube fouling tube side | D2-Forced - Delayed | 100-Fossil-Steam
3112 | Condenser tube fouling tube side | Balance of Plant | Condensing System | D3 | Forced - Postponed | 2017 | Coal | CC | 100 | Fossil-Steam | SERC | Winter | 1762.8831 | 293 | 1 | 1 | 3112-Condenser tube fouling tube side | D3-Forced - Postponed | 100-Fossil-Steam
3112 | Condenser tube fouling tube side | Balance of Plant | Condensing System | D1 | Forced - Immediate | 2017 | Coal | CC | 100 | Fossil-Steam | WECC | Off-Peak | 10.6333 | 11 | 1 | 1 | 3112-Condenser tube fouling tube side | D1-Forced - Immediate | 100-Fossil-Steam
3112 | Condenser tube fouling tube side | Balance of Plant | Condensing System | D1 | Forced - Immediate | 2017 | Coal | CC | 100 | Fossil-Steam | WECC | Off-Peak | 26 | 13 | 1 | 1 | 3112-Condenser tube fouling tube side | D1-Forced - Immediate | 100-Fossil-Steam
3112 | Condenser tube fouling tube side | Balance of Plant | Condensing System | D1 | Forced - Immediate | 2017 | Coal | CC | 100 | Fossil-Steam | NPCC | Summer | 4.12 | 20.6 | 1 | 1 | 3112-Condenser tube fouling tube side | D1-Forced - Immediate | 100-Fossil-Steam
3112 | Condenser tube fouling tube side | Balance of Plant | Condensing System | D1 | Forced - Immediate | 2017 | Coal | CC | 100 | Fossil-Steam | RFC | Summer | 28.3333 | 20 | 1 | 1 | 3112-Condenser tube fouling tube side | D1-Forced - Immediate | 100-Fossil-Steam
3112 | Condenser tube fouling tube side | Balance of Plant | Condensing System | D1 | Forced - Immediate | 2017 | Coal | CC | 100 | Fossil-Steam | WECC | Summer | 64.6667 | 20 | 1 | 1 | 3112-Condenser tube fouling tube side | D1-Forced - Immediate | 100-Fossil-Steam
3112 | Condenser tube fouling tube side | Balance of Plant | Condensing System | D1 | Forced - Immediate | 2017 | Coal | CC | 100 | Fossil-Steam | WECC | Summer | 219.0833 | 55 | 1 | 1 | 3112-Condenser tube fouling tube side | D1-Forced - Immediate | 100-Fossil-Steam
3112 | Condenser tube fouling tube side | Balance of Plant | Condensing System | D1 | Forced - Immediate | 2017 | Coal | CC | 100 | Fossil-Steam | SERC | Summer | 232 | 232 | 1 | 1 | 3112-Condenser tube fouling tube side | D1-Forced - Immediate | 100-Fossil-Steam
3112 | Condenser tube fouling tube side | Balance of Plant | Condensing System | D1 | Forced - Immediate | 2017 | Coal | CC | 100 | Fossil-Steam | SERC | Summer | 245.6666 | 134 | 1 | 1 | 3112-Condenser tube fouling tube side | D1-Forced - Immediate | 100-Fossil-Steam
3112 | Condenser tube fouling tube side | Balance of Plant | Condensing System | D1 | Forced - Immediate | 2017 | Coal | CC | 100 | Fossil-Steam | WECC | Summer | 551 | 29 | 1 | 1 | 3112-Condenser tube fouling tube side | D1-Forced - Immediate | 100-Fossil-Steam
3112 | Condenser tube fouling tube side | Balance of Plant | Condensing System | D1 | Forced - Immediate | 2017 | Coal | CC | 100 | Fossil-Steam | WECC | Summer | 785.6333 | 74 | 1 | 1 | 3112-Condenser tube fouling tube side | D1-Forced - Immediate | 100-Fossil-Steam
3112 | Condenser tube fouling tube side | Balance of Plant | Condensing System | D1 | Forced - Immediate | 2017 | Coal | CC | 100 | Fossil-Steam | WECC | Summer | 893.4166 | 151 | 1 | 1 | 3112-Condenser tube fouling tube side | D1-Forced - Immediate | 100-Fossil-Steam
3112 | Condenser tube fouling tube side | Balance of Plant | Condensing System | D1 | Forced - Immediate | 2017 | Coal | CC | 100 | Fossil-Steam | WECC | Summer | 1171.2 | 48 | 1 | 1 | 3112-Condenser tube fouling tube side | D1-Forced - Immediate | 100-Fossil-Steam
3112 | Condenser tube fouling tube side | Balance of Plant | Condensing System | D1 | Forced - Immediate | 2017 | Coal | CC | 100 | Fossil-Steam | SERC | Summer | 1392.7 | 6 | 1 | 1 | 3112-Condenser tube fouling tube side | D1-Forced - Immediate | 100-Fossil-Steam
3112 | Condenser tube fouling tube side | Balance of Plant | Condensing System | D1 | Forced - Immediate | 2017 | Coal | CC | 100 | Fossil-Steam | RFC | Summer | 2799.9999 | 150 | 1 | 1 | 3112-Condenser tube fouling tube side | D1-Forced - Immediate | 100-Fossil-Steam
3112 | Condenser tube fouling tube side | Balance of Plant | Condensing System | D1 | Forced - Immediate | 2017 | Coal | CC | 100 | Fossil-Steam | SERC | Summer | 3515.75 | 105 | 1 | 1 | 3112-Condenser tube fouling tube side | D1-Forced - Immediate | 100-Fossil-Steam
3112 | Condenser tube fouling tube side | Balance of Plant | Condensing System | D1 | Forced - Immediate | 2017 | Coal | CC | 100 | Fossil-Steam | SERC | Winter | 0.62333 | 18.7 | 1 | 1 | 3112-Condenser tube fouling tube side | D1-Forced - Immediate | 100-Fossil-Steam
3112 | Condenser tube fouling tube side | Balance of Plant | Condensing System | D1 | Forced - Immediate | 2017 | Coal | CC | 100 | Fossil-Steam | SERC | Winter | 19568.2 | 12 | 1 | 1 | 3112-Condenser tube fouling tube side | D1-Forced - Immediate | 100-Fossil-Steam
3112 | Condenser tube fouling tube side | Balance of Plant | Condensing System | D1 | Forced - Immediate | 2017 | Coal | LI | 100 | Fossil-Steam | SERC | Summer | 190.44 | 20.7 | 1 | 1 | 3112-Condenser tube fouling tube side | D1-Forced - Immediate | 100-Fossil-Steam
3112 | Condenser tube fouling tube side | Balance of Plant | Condensing System | D1 | Forced - Immediate | 2017 | Coal | LI | 100 | Fossil-Steam | SERC | Summer | 389.355 | 25.7 | 1 | 1 | 3112-Condenser tube fouling tube side | D1-Forced - Immediate | 100-Fossil-Steam
3112 | Condenser tube fouling tube side | Balance of Plant | Condensing System | D1 | Forced - Immediate | 2017 | Coal | LI | 100 | Fossil-Steam | SERC | Summer | 477.4166 | 33.7 | 1 | 1 | 3112-Condenser tube fouling tube side | D1-Forced - Immediate | 100-Fossil-Steam
3112 | Condenser tube fouling tube side | Balance of Plant | Condensing System | D1 | Forced - Immediate | 2017 | Gas | GG | 100 | Fossil-Steam | NPCC | Summer | 20 | 25 | 1 | 1 | 3112-Condenser tube fouling tube side | D1-Forced - Immediate | 100-Fossil-Steam
3112 | Condenser tube fouling tube side | Balance of Plant | Condensing System | D1 | Forced - Immediate | 2017 | Gas | GG | 100 | Fossil-Steam | WECC | Summer | 86.6916 | 25.75 | 1 | 1 | 3112-Condenser tube fouling tube side | D1-Forced - Immediate | 100-Fossil-Steam
3112 | Condenser tube fouling tube side | Balance of Plant | Condensing System | D1 | Forced - Immediate | 2017 | Gas | GG | 100 | Fossil-Steam | NPCC | Summer | 243 | 60 | 1 | 1 | 3112-Condenser tube fouling tube side | D1-Forced - Immediate | 100-Fossil-Steam
3112 | Condenser tube fouling tube side | Balance of Plant | Condensing System | D2 | Forced - Delayed | 2017 | Coal | LI | 100 | Fossil-Steam | MRO | Summer | 54 | 18 | 1 | 1 | 3112-Condenser tube fouling tube side | D2-Forced - Delayed | 100-Fossil-Steam
3112 | Condenser tube fouling tube side | Balance of Plant | Condensing System | D2 | Forced - Delayed | 2017 | Coal | LI | 100 | Fossil-Steam | MRO | Summer | 223.0667 | 8 | 1 | 1 | 3112-Condenser tube fouling tube side | D2-Forced - Delayed | 100-Fossil-Steam
3112 | Condenser tube fouling tube side | Balance of Plant | Condensing System | D2 | Forced - Delayed | 2017 | Coal | LI | 100 | Fossil-Steam | MRO | Summer | 236.5333 | 8 | 1 | 1 | 3112-Condenser tube fouling tube side | D2-Forced - Delayed | 100-Fossil-Steam
3112 | Condenser tube fouling tube side | Balance of Plant | Condensing System | D2 | Forced - Delayed | 2017 | Coal | LI | 100 | Fossil-Steam | MRO | Summer | 11385.9 | 54 | 1 | 1 | 3112-Condenser tube fouling tube side | D2-Forced - Delayed | 100-Fossil-Steam
3112 | Condenser tube fouling tube side | Balance of Plant | Condensing System | D2 | Forced - Delayed | 2017 | Gas | GG | 100 | Fossil-Steam | WECC | Off-Peak | 612 | 40.8 | 1 | 1 | 3112-Condenser tube fouling tube side | D2-Forced - Delayed | 100-Fossil-Steam
3112 | Condenser tube fouling tube side | Balance of Plant | Condensing System | D1 | Forced - Immediate | 2017 | Coal | CC | 100 | Fossil-Steam | WECC | Off-Peak | 68.3333 | 20 | 1 | 1 | 3112-Condenser tube fouling tube side | D1-Forced - Immediate | 100-Fossil-Steam
3112 | Condenser tube fouling tube side | Balance of Plant | Condensing System | D1 | Forced - Immediate | 2017 | Coal | CC | 100 | Fossil-Steam | WECC | Off-Peak | 69.5 | 5 | 1 | 1 | 3112-Condenser tube fouling tube side | D1-Forced - Immediate | 100-Fossil-Steam
3112 | Condenser tube fouling tube side | Balance of Plant | Condensing System | D1 | Forced - Immediate | 2017 | Coal | CC | 100 | Fossil-Steam | WECC | Off-Peak | 98.5 | 10 | 1 | 1 | 3112-Condenser tube fouling tube side | D1-Forced - Immediate | 100-Fossil-Steam
3112 | Condenser tube fouling tube side | Balance of Plant | Condensing System | D1 | Forced - Immediate | 2017 | Coal | CC | 100 | Fossil-Steam | WECC | Off-Peak | 208 | 16 | 1 | 1 | 3112-Condenser tube fouling tube side | D1-Forced - Immediate | 100-Fossil-Steam
3112 | Condenser tube fouling tube side | Balance of Plant | Condensing System | D1 | Forced - Immediate | 2017 | Coal | CC | 100 | Fossil-Steam | RFC | Off-Peak | 215.25 | 105 | 1 | 1 | 3112-Condenser tube fouling tube side | D1-Forced - Immediate | 100-Fossil-Steam
3112 | Condenser tube fouling tube side | Balance of Plant | Condensing System | D1 | Forced - Immediate | 2017 | Coal | CC | 100 | Fossil-Steam | RFC | Off-Peak | 366.6666 | 55 | 1 | 1 | 3112-Condenser tube fouling tube side | D1-Forced - Immediate | 100-Fossil-Steam
3112 | Condenser tube fouling tube side | Balance of Plant | Condensing System | D1 | Forced - Immediate | 2017 | Coal | CC | 100 | Fossil-Steam | RFC | Off-Peak | 555.4166 | 155 | 1 | 1 | 3112-Condenser tube fouling tube side | D1-Forced - Immediate | 100-Fossil-Steam
3112 | Condenser tube fouling tube side | Balance of Plant | Condensing System | D1 | Forced - Immediate | 2017 | Coal | CC | 100 | Fossil-Steam | WECC | Off-Peak | 578.3333 | 10 | 1 | 1 | 3112-Condenser tube fouling tube side | D1-Forced - Immediate | 100-Fossil-Steam
3112 | Condenser tube fouling tube side | Balance of Plant | Condensing System | D1 | Forced - Immediate | 2017 | Coal | CC | 100 | Fossil-Steam | SERC | Off-Peak | 1083 | 361 | 1 | 1 | 3112-Condenser tube fouling tube side | D1-Forced - Immediate | 100-Fossil-Steam
3112 | Condenser tube fouling tube side | Balance of Plant | Condensing System | D1 | Forced - Immediate | 2017 | Coal | CC | 100 | Fossil-Steam | WECC | Summer | 23 | 23 | 1 | 1 | 3112-Condenser tube fouling tube side | D1-Forced - Immediate | 100-Fossil-Steam
3112 | Condenser tube fouling tube side | Balance of Plant | Condensing System | D1 | Forced - Immediate | 2017 | Coal | CC | 100 | Fossil-Steam | WECC | Summer | 24 | 24 | 1 | 1 | 3112-Condenser tube fouling tube side | D1-Forced - Immediate | 100-Fossil-Steam
3112 | Condenser tube fouling tube side | Balance of Plant | Condensing System | D1 | Forced - Immediate | 2017 | Coal | CC | 100 | Fossil-Steam | RFC | Summer | 161.1 | 18 | 1 | 1 | 3112-Condenser tube fouling tube side | D1-Forced - Immediate | 100-Fossil-Steam
3112 | Condenser tube fouling tube side | Balance of Plant | Condensing System | D1 | Forced - Immediate | 2017 | Coal | CC | 100 | Fossil-Steam | RFC | Summer | 178.6333 | 46 | 1 | 1 | 3112-Condenser tube fouling tube side | D1-Forced - Immediate | 100-Fossil-Steam
3112 | Condenser tube fouling tube side | Balance of Plant | Condensing System | D1 | Forced - Immediate | 2017 | Coal | CC | 100 | Fossil-Steam | SERC | Summer | 381.3333 | 208 | 1 | 1 | 3112-Condenser tube fouling tube side | D1-Forced - Immediate | 100-Fossil-Steam
3112 | Condenser tube fouling tube side | Balance of Plant | Condensing System | D1 | Forced - Immediate | 2017 | Coal | CC | 100 | Fossil-Steam | WECC | Summer | 992 | 48 | 1 | 1 | 3112-Condenser tube fouling tube side | D1-Forced - Immediate | 100-Fossil-Steam
3112 | Condenser tube fouling tube side | Balance of Plant | Condensing System | D1 | Forced - Immediate | 2017 | Coal | CC | 100 | Fossil-Steam | RFC | Summer | 1277.5 | 35 | 1 | 1 | 3112-Condenser tube fouling tube side | D1-Forced - Immediate | 100-Fossil-Steam
3112 | Condenser tube fouling tube side | Balance of Plant | Condensing System | D1 | Forced - Immediate | 2017 | Coal | CC | 100 | Fossil-Steam | WECC | Summer | 1344 | 42 | 1 | 1 | 3112-Condenser tube fouling tube side | D1-Forced - Immediate | 100-Fossil-Steam
3112 | Condenser tube fouling tube side | Balance of Plant | Condensing System | D1 | Forced - Immediate | 2017 | Coal | CC | 100 | Fossil-Steam | RFC | Summer | 1601.25 | 45 | 1 | 1 | 3112-Condenser tube fouling tube side | D1-Forced - Immediate | 100-Fossil-Steam
3112 | Condenser tube fouling tube side | Balance of Plant | Condensing System | D1 | Forced - Immediate | 2017 | Coal | CC | 100 | Fossil-Steam | SERC | Summer | 4342 | 60 | 1 | 1 | 3112-Condenser tube fouling tube side | D1-Forced - Immediate | 100-Fossil-Steam
3112 | Condenser tube fouling tube side | Balance of Plant | Condensing System | D1 | Forced - Immediate | 2017 | Coal | CC | 100 | Fossil-Steam | RFC | Summer | 14478 | 120 | 1 | 1 | 3112-Condenser tube fouling tube side | D1-Forced - Immediate | 100-Fossil-Steam
3112 | Condenser tube fouling tube side | Balance of Plant | Condensing System | D1 | Forced - Immediate | 2017 | Coal | CC | 100 | Fossil-Steam | SERC | Winter | 621.25 | 15 | 1 | 1 | 3112-Condenser tube fouling tube side | D1-Forced - Immediate | 100-Fossil-Steam
3112 | Condenser tube fouling tube side | Balance of Plant | Condensing System | D1 | Forced - Immediate | 2017 | Coal | CC | 100 | Fossil-Steam | SERC | Winter | 1710.4267 | 18.7 | 1 | 1 | 3112-Condenser tube fouling tube side | D1-Forced - Immediate | 100-Fossil-Steam
3112 | Condenser tube fouling tube side | Balance of Plant | Condensing System | D1 | Forced - Immediate | 2017 | Coal | CC | 100 | Fossil-Steam | SERC | Winter | 2004.0817 | 13.7 | 1 | 1 | 3112-Condenser tube fouling tube side | D1-Forced - Immediate | 100-Fossil-Steam
3112 | Condenser tube fouling tube side | Balance of Plant | Condensing System | D1 | Forced - Immediate | 2017 | Coal | LI | 100 | Fossil-Steam | SERC | Summer | 221.02 | 25.7 | 1 | 1 | 3112-Condenser tube fouling tube side | D1-Forced - Immediate | 100-Fossil-Steam
3112 | Condenser tube fouling tube side | Balance of Plant | Condensing System | D1 | Forced - Immediate | 2017 | Coal | LI | 100 | Fossil-Steam | SERC | Summer | 278.4167 | 25.7 | 1 | 1 | 3112-Condenser tube fouling tube side | D1-Forced - Immediate | 100-Fossil-Steam
3112 | Condenser tube fouling tube side | Balance of Plant | Condensing System | D1 | Forced - Immediate | 2017 | Gas | GG | 100 | Fossil-Steam | NPCC | Summer | 37.3333 | 40 | 1 | 1 | 3112-Condenser tube fouling tube side | D1-Forced - Immediate | 100-Fossil-Steam
3112 | Condenser tube fouling tube side | Balance of Plant | Condensing System | D1 | Forced - Immediate | 2017 | Gas | GG | 100 | Fossil-Steam | NPCC | Summer | 90 | 30 | 1 | 1 | 3112-Condenser tube fouling tube side | D1-Forced - Immediate | 100-Fossil-Steam
3112 | Condenser tube fouling tube side | Balance of Plant | Condensing System | D1 | Forced - Immediate | 2017 | Gas | GG | 100 | Fossil-Steam | MRO | Summer | 234.5 | 30 | 1 | 1 | 3112-Condenser tube fouling tube side | D1-Forced - Immediate | 100-Fossil-Steam
3112 | Condenser tube fouling tube side | Balance of Plant | Condensing System | D1 | Forced - Immediate | 2017 | Gas | GG | 100 | Fossil-Steam | TRE | Summer | 248.5 | 142 | 1 | 1 | 3112-Condenser tube fouling tube side | D1-Forced - Immediate | 100-Fossil-Steam
3112 | Condenser tube fouling tube side | Balance of Plant | Condensing System | D1 | Forced - Immediate | 2017 | Gas | GG | 100 | Fossil-Steam | WECC | Summer | 971.2083 | 35.75 | 1 | 1 | 3112-Condenser tube fouling tube side | D1-Forced - Immediate | 100-Fossil-Steam
3112 | Condenser tube fouling tube side | Balance of Plant | Condensing System | D2 | Forced - Delayed | 2017 | Coal | CC | 100 | Fossil-Steam | RFC | Summer | 1660.3166 | 97 | 1 | 1 | 3112-Condenser tube fouling tube side | D2-Forced - Delayed | 100-Fossil-Steam
3112 | Condenser tube fouling tube side | Balance of Plant | Condensing System | D2 | Forced - Delayed | 2017 | Coal | LI | 100 | Fossil-Steam | MRO | Summer | 19.6 | 28 | 1 | 1 | 3112-Condenser tube fouling tube side | D2-Forced - Delayed | 100-Fossil-Steam
3112 | Condenser tube fouling tube side | Balance of Plant | Condensing System | D2 | Forced - Delayed | 2017 | Coal | LI | 100 | Fossil-Steam | MRO | Summer | 29.4667 | 8 | 1 | 1 | 3112-Condenser tube fouling tube side | D2-Forced - Delayed | 100-Fossil-Steam
3112 | Condenser tube fouling tube side | Balance of Plant | Condensing System | D2 | Forced - Delayed | 2017 | Coal | LI | 100 | Fossil-Steam | MRO | Summer | 30.3333 | 20 | 1 | 1 | 3112-Condenser tube fouling tube side | D2-Forced - Delayed | 100-Fossil-Steam
3112 | Condenser tube fouling tube side | Balance of Plant | Condensing System | D2 | Forced - Delayed | 2017 | Coal | LI | 100 | Fossil-Steam | MRO | Summer | 83.3333 | 25 | 1 | 1 | 3112-Condenser tube fouling tube side | D2-Forced - Delayed | 100-Fossil-Steam
3112 | Condenser tube fouling tube side | Balance of Plant | Condensing System | D2 | Forced - Delayed | 2017 | Coal | LI | 100 | Fossil-Steam | MRO | Summer | 89.4 | 18 | 1 | 1 | 3112-Condenser tube fouling tube side | D2-Forced - Delayed | 100-Fossil-Steam
3112 | Condenser tube fouling tube side | Balance of Plant | Condensing System | D2 | Forced - Delayed | 2017 | Coal | LI | 100 | Fossil-Steam | MRO | Summer | 178.7666 | 31 | 1 | 1 | 3112-Condenser tube fouling tube side | D2-Forced - Delayed | 100-Fossil-Steam
3112 | Condenser tube fouling tube side | Balance of Plant | Condensing System | D2 | Forced - Delayed | 2017 | Coal | LI | 100 | Fossil-Steam | MRO | Summer | 381.6 | 27 | 1 | 1 | 3112-Condenser tube fouling tube side | D2-Forced - Delayed | 100-Fossil-Steam
3112 | Condenser tube fouling tube side | Balance of Plant | Condensing System | D2 | Forced - Delayed | 2017 | Coal | LI | 100 | Fossil-Steam | MRO | Summer | 477 | 27 | 1 | 1 | 3112-Condenser tube fouling tube side | D2-Forced - Delayed | 100-Fossil-Steam
3112 | Condenser tube fouling tube side | Balance of Plant | Condensing System | D3 | Forced - Postponed | 2017 | Coal | CC | 100 | Fossil-Steam | SERC | Off-Peak | 258.06 | 74.8 | 1 | 1 | 3112-Condenser tube fouling tube side | D3-Forced - Postponed | 100-Fossil-Steam
3112 | Condenser tube fouling tube side | Balance of Plant | Condensing System | D3 | Forced - Postponed | 2017 | Oil | OO | 100 | Fossil-Steam | NPCC | Winter | 273.0069 | 190.47 | 1 | 1 | 3112-Condenser tube fouling tube side | D3-Forced - Postponed | 100-Fossil-Steam
3112 | Condenser tube fouling tube side | Balance of Plant | Condensing System | U1 | Forced - Immediate | 2017 | Coal | CC | 100 | Fossil-Steam | WECC | Summer | 645.3333 | 220 | 1 | 1 | 3112-Condenser tube fouling tube side | U1-Forced - Immediate | 100-Fossil-Steam
3112 | Condenser tube fouling tube side | Balance of Plant | Condensing System | D1 | Forced - Immediate | 2017 | Nuclear | NU | 200 | Nuclear | SERC | Winter | 10998 | 156 | 1 | 1 | 3112-Condenser tube fouling tube side | D1-Forced - Immediate | 200-Nuclear
3112 | Condenser tube fouling tube side | Balance of Plant | Condensing System | D2 | Forced - Delayed | 2017 | Gas | GG | 851 | CC GT units | NPCC | Summer | 5.7667 | 17.3 | 2 | 2 | 3112-Condenser tube fouling tube side | D2-Forced - Delayed | 851-CC GT units
3112 | Condenser tube fouling tube side | Balance of Plant | Condensing System | D2 | Forced - Delayed | 2017 | Gas | GG | 851 | CC GT units | NPCC | Summer | 19 | 19 | 2 | 2 | 3112-Condenser tube fouling tube side | D2-Forced - Delayed | 851-CC GT units
3112 | Condenser tube fouling tube side | Balance of Plant | Condensing System | D2 | Forced - Delayed | 2017 | Gas | GG | 851 | CC GT units | NPCC | Summer | 472.8 | 19.7 | 2 | 2 | 3112-Condenser tube fouling tube side | D2-Forced - Delayed | 851-CC GT units
3112 | Condenser tube fouling tube side | Balance of Plant | Condensing System | D2 | Forced - Delayed | 2017 | Gas | GG | 851 | CC GT units | NPCC | Summer | 20.3 | 20.3 | 2 | 2 | 3112-Condenser tube fouling tube side | D2-Forced - Delayed | 851-CC GT units
3112 | Condenser tube fouling tube side | Balance of Plant | Condensing System | D2 | Forced - Delayed | 2017 | Gas | GG | 851 | CC GT units | NPCC | Summer | 584.7783 | 16.7 | 2 | 2 | 3112-Condenser tube fouling tube side | D2-Forced - Delayed | 851-CC GT units
3112 | Condenser tube fouling tube side | Balance of Plant | Condensing System | U1 | Forced - Immediate | 2017 | Gas | GG | 851 | CC GT units | SERC | Off-Peak | 6205 | 146 | 1 | 1 | 3112-Condenser tube fouling tube side | U1-Forced - Immediate | 851-CC GT units
3112 | Condenser tube fouling tube side | Balance of Plant | Condensing System | D2 | Forced - Delayed | 2017 | Gas | GG | 851 | CC GT units | NPCC | Summer | 18.3 | 18.3 | 2 | 2 | 3112-Condenser tube fouling tube side | D2-Forced - Delayed | 851-CC GT units
3112 | Condenser tube fouling tube side | Balance of Plant | Condensing System | D2 | Forced - Delayed | 2017 | Waste Heat | WH | 852 | CC steam units | NPCC | Summer | 19 | 19 | 1 | 1 | 3112-Condenser tube fouling tube side | D2-Forced - Delayed | 852-CC steam units
3112 | Condenser tube fouling tube side | Balance of Plant | Condensing System | D2 | Forced - Delayed | 2017 | Waste Heat | WH | 852 | CC steam units | NPCC | Summer | 472.8 | 19.7 | 1 | 1 | 3112-Condenser tube fouling tube side | D2-Forced - Delayed | 852-CC steam units
3112 | Condenser tube fouling tube side | Balance of Plant | Condensing System | D2 | Forced - Delayed | 2017 | Waste Heat | WH | 852 | CC steam units | NPCC | Summer | 584.7783 | 16.7 | 1 | 1 | 3112-Condenser tube fouling tube side | D2-Forced - Delayed | 852-CC steam units
3112 | Condenser tube fouling tube side | Balance of Plant | Condensing System | D2 | Forced - Delayed | 2017 | Waste Heat | WH | 852 | CC steam units | NPCC | Summer | 20.3 | 20.3 | 1 | 1 | 3112-Condenser tube fouling tube side | D2-Forced - Delayed | 852-CC steam units
3112 | Condenser tube fouling tube side | Balance of Plant | Condensing System | D2 | Forced - Delayed | 2017 | Waste Heat | WH | 852 | CC steam units | NPCC | Summer | 5.7667 | 17.3 | 1 | 1 | 3112-Condenser tube fouling tube side | D2-Forced - Delayed | 852-CC steam units
3112 | Condenser tube fouling tube side | Balance of Plant | Condensing System | D1 | Forced - Immediate | 2017 | Waste Heat | WH | 852 | CC steam units | SERC | Off-Peak | 3826.4999 | 90 | 1 | 1 | 3112-Condenser tube fouling tube side | D1-Forced - Immediate | 852-CC steam units
3112 | Condenser tube fouling tube side | Balance of Plant | Condensing System | D2 | Forced - Delayed | 2017 | Waste Heat | WH | 852 | CC steam units | NPCC | Summer | 18.3 | 18.3 | 1 | 1 | 3112-Condenser tube fouling tube side | D2-Forced - Delayed | 852-CC steam units
3113 | Condenser tube and water box cleaning (including circulating water flow reversal) | Balance of Plant | Condensing System | D1 | Forced - Immediate | 2017 | Coal | CC | 100 | Fossil-Steam | SERC | Off-Peak | 449.8166 | 137 | 1 | 1 | 3113-Condenser tube and water box cleaning (including circulating water flow reversal) | D1-Forced - Immediate | 100-Fossil-Steam
3113 | Condenser tube and water box cleaning (including circulating water flow reversal) | Balance of Plant | Condensing System | D1 | Forced - Immediate | 2017 | Coal | CC | 100 | Fossil-Steam | RFC | Off-Peak | 867.75 | 267 | 1 | 1 | 3113-Condenser tube and water box cleaning (including circulating water flow reversal) | D1-Forced - Immediate | 100-Fossil-Steam
3113 | Condenser tube and water box cleaning (including circulating water flow reversal) | Balance of Plant | Condensing System | D1 | Forced - Immediate | 2017 | Coal | CC | 100 | Fossil-Steam | RFC | Summer | 12 | 6 | 1 | 1 | 3113-Condenser tube and water box cleaning (including circulating water flow reversal) | D1-Forced - Immediate | 100-Fossil-Steam
3113 | Condenser tube and water box cleaning (including circulating water flow reversal) | Balance of Plant | Condensing System | D1 | Forced - Immediate | 2017 | Coal | CC | 100 | Fossil-Steam | SERC | Summer | 67.716 | 5.13 | 1 | 1 | 3113-Condenser tube and water box cleaning (including circulating water flow reversal) | D1-Forced - Immediate | 100-Fossil-Steam
3113 | Condenser tube and water box cleaning (including circulating water flow reversal) | Balance of Plant | Condensing System | D1 | Forced - Immediate | 2017 | Coal | CC | 100 | Fossil-Steam | WECC | Summer | 112 | 28 | 1 | 1 | 3113-Condenser tube and water box cleaning (including circulating water flow reversal) | D1-Forced - Immediate | 100-Fossil-Steam
3113 | Condenser tube and water box cleaning (including circulating water flow reversal) | Balance of Plant | Condensing System | D1 | Forced - Immediate | 2017 | Coal | CC | 100 | Fossil-Steam | RFC | Summer | 113.3333 | 80 | 1 | 1 | 3113-Condenser tube and water box cleaning (including circulating water flow reversal) | D1-Forced - Immediate | 100-Fossil-Steam
3113 | Condenser tube and water box cleaning (including circulating water flow reversal) | Balance of Plant | Condensing System | D1 | Forced - Immediate | 2017 | Coal | CC | 100 | Fossil-Steam | RFC | Summer | 270.3 | 159 | 1 | 1 | 3113-Condenser tube and water box cleaning (including circulating water flow reversal) | D1-Forced - Immediate | 100-Fossil-Steam
3113 | Condenser tube and water box cleaning (including circulating water flow reversal) | Balance of Plant | Condensing System | D1 | Forced - Immediate | 2017 | Coal | CC | 100 | Fossil-Steam | RFC | Summer | 273.5 | 30 | 1 | 1 | 3113-Condenser tube and water box cleaning (including circulating water flow reversal) | D1-Forced - Immediate | 100-Fossil-Steam
3113 | Condenser tube and water box cleaning (including circulating water flow reversal) | Balance of Plant | Condensing System | D1 | Forced - Immediate | 2017 | Coal | CC | 100 | Fossil-Steam | RFC | Summer | 311.9999 | 117 | 1 | 1 | 3113-Condenser tube and water box cleaning (including circulating water flow reversal) | D1-Forced - Immediate | 100-Fossil-Steam
3113 | Condenser tube and water box cleaning (including circulating water flow reversal) | Balance of Plant | Condensing System | D1 | Forced - Immediate | 2017 | Coal | CC | 100 | Fossil-Steam | NPCC | Summer | 401.7 | 535.6 | 1 | 1 | 3113-Condenser tube and water box cleaning (including circulating water flow reversal) | D1-Forced - Immediate | 100-Fossil-Steam
3113 | Condenser tube and water box cleaning (including circulating water flow reversal) | Balance of Plant | Condensing System | D1 | Forced - Immediate | 2017 | Coal | CC | 100 | Fossil-Steam | RFC | Summer | 1091.9999 | 252 | 1 | 1 | 3113-Condenser tube and water box cleaning (including circulating water flow reversal) | D1-Forced - Immediate | 100-Fossil-Steam
3113 | Condenser tube and water box cleaning (including circulating water flow reversal) | Balance of Plant | Condensing System | D1 | Forced - Immediate | 2017 | Coal | CC | 100 | Fossil-Steam | MRO | Summer | 1553.3 | 317 | 1 | 1 | 3113-Condenser tube and water box cleaning (including circulating water flow reversal) | D1-Forced - Immediate | 100-Fossil-Steam
3113 | Condenser tube and water box cleaning (including circulating water flow reversal) | Balance of Plant | Condensing System | D1 | Forced - Immediate | 2017 | Coal | CC | 100 | Fossil-Steam | WECC | Winter | 52.4166 | 37 | 1 | 1 | 3113-Condenser tube and water box cleaning (including circulating water flow reversal) | D1-Forced - Immediate | 100-Fossil-Steam
3113 | Condenser tube and water box cleaning (including circulating water flow reversal) | Balance of Plant | Condensing System | D1 | Forced - Immediate | 2017 | Coal | CC | 100 | Fossil-Steam | WECC | Winter | 107.8 | 22 | 1 | 1 | 3113-Condenser tube and water box cleaning (including circulating water flow reversal) | D1-Forced - Immediate | 100-Fossil-Steam
3113 | Condenser tube and water box cleaning (including circulating water flow reversal) | Balance of Plant | Condensing System | D1 | Forced - Immediate | 2017 | Gas | OG | 100 | Fossil-Steam | RFC | Off-Peak | 86.564 | 12.73 | 1 | 1 | 3113-Condenser tube and water box cleaning (including circulating water flow reversal) | D1-Forced - Immediate | 100-Fossil-Steam
3113 | Condenser tube and water box cleaning (including circulating water flow reversal) | Balance of Plant | Condensing System | D2 | Forced - Delayed | 2017 | Coal | CC | 100 | Fossil-Steam | RFC | Winter | 90.4167 | 25 | 1 | 1 | 3113-Condenser tube and water box cleaning (including circulating water flow reversal) | D2-Forced - Delayed | 100-Fossil-Steam
3113 | Condenser tube and water box cleaning (including circulating water flow reversal) | Balance of Plant | Condensing System | D3 | Forced - Postponed | 2017 | Coal | CC | 100 | Fossil-Steam | SERC | Winter | 181.35 | 72.54 | 1 | 1 | 3113-Condenser tube and water box cleaning (including circulating water flow reversal) | D3-Forced - Postponed | 100-Fossil-Steam
3113 | Condenser tube and water box cleaning (including circulating water flow reversal) | Balance of Plant | Condensing System | D1 | Forced - Immediate | 2017 | Coal | CC | 100 | Fossil-Steam | RFC | Off-Peak | 7 | 7 | 1 | 1 | 3113-Condenser tube and water box cleaning (including circulating water flow reversal) | D1-Forced - Immediate | 100-Fossil-Steam
3113 | Condenser tube and water box cleaning (including circulating water flow reversal) | Balance of Plant | Condensing System | D1 | Forced - Immediate | 2017 | Coal | CC | 100 | Fossil-Steam | RFC | Off-Peak | 1478.05 | 103 | 1 | 1 | 3113-Condenser tube and water box cleaning (including circulating water flow reversal) | D1-Forced - Immediate | 100-Fossil-Steam
3113 | Condenser tube and water box cleaning (including circulating water flow reversal) | Balance of Plant | Condensing System | D1 | Forced - Immediate | 2017 | Coal | CC | 100 | Fossil-Steam | RFC | Off-Peak | 2296.25 | 167 | 1 | 1 | 3113-Condenser tube and water box cleaning (including circulating water flow reversal) | D1-Forced - Immediate | 100-Fossil-Steam
3113 | Condenser tube and water box cleaning (including circulating water flow reversal) | Balance of Plant | Condensing System | D1 | Forced - Immediate | 2017 | Coal | CC | 100 | Fossil-Steam | RFC | Summer | 5 | 5 | 1 | 1 | 3113-Condenser tube and water box cleaning (including circulating water flow reversal) | D1-Forced - Immediate | 100-Fossil-Steam
3113 | Condenser tube and water box cleaning (including circulating water flow reversal) | Balance of Plant | Condensing System | D1 | Forced - Immediate | 2017 | Coal | CC | 100 | Fossil-Steam | RFC | Summer | 7.5 | 15 | 1 | 1 | 3113-Condenser tube and water box cleaning (including circulating water flow reversal) | D1-Forced - Immediate | 100-Fossil-Steam
3113 | Condenser tube and water box cleaning (including circulating water flow reversal) | Balance of Plant | Condensing System | D1 | Forced - Immediate | 2017 | Coal | CC | 100 | Fossil-Steam | WECC | Summer | 60 | 60 | 1 | 1 | 3113-Condenser tube and water box cleaning (including circulating water flow reversal) | D1-Forced - Immediate | 100-Fossil-Steam
3113 | Condenser tube and water box cleaning (including circulating water flow reversal) | Balance of Plant | Condensing System | D1 | Forced - Immediate | 2017 | Coal | CC | 100 | Fossil-Steam | RFC | Summer | 400.5 | 267 | 1 | 1 | 3113-Condenser tube and water box cleaning (including circulating water flow reversal) | D1-Forced - Immediate | 100-Fossil-Steam
3113 | Condenser tube and water box cleaning (including circulating water flow reversal) | Balance of Plant | Condensing System | D1 | Forced - Immediate | 2017 | Coal | CC | 100 | Fossil-Steam | SERC | Summer | 520 | 52 | 1 | 1 | 3113-Condenser tube and water box cleaning (including circulating water flow reversal) | D1-Forced - Immediate | 100-Fossil-Steam
3113 | Condenser tube and water box cleaning (including circulating water flow reversal) | Balance of Plant | Condensing System | D1 | Forced - Immediate | 2017 | Coal | CC | 100 | Fossil-Steam | RFC | Summer | 529.6666 | 227 | 1 | 1 | 3113-Condenser tube and water box cleaning (including circulating water flow reversal) | D1-Forced - Immediate | 100-Fossil-Steam
3113 | Condenser tube and water box cleaning (including circulating water flow reversal) | Balance of Plant | Condensing System | D1 | Forced - Immediate | 2017 | Coal | CC | 100 | Fossil-Steam | MRO | Summer | 712 | 178 | 1 | 1 | 3113-Condenser tube and water box cleaning (including circulating water flow reversal) | D1-Forced - Immediate | 100-Fossil-Steam
3113 | Condenser tube and water box cleaning (including circulating water flow reversal) | Balance of Plant | Condensing System | D1 | Forced - Immediate | 2017 | Coal | CC | 100 | Fossil-Steam | SERC | Summer | 1148.82 | 36.9 | 1 | 1 | 3113-Condenser tube and water box cleaning (including circulating water flow reversal) | D1-Forced - Immediate | 100-Fossil-Steam
3113 | Condenser tube and water box cleaning (including circulating water flow reversal) | Balance of Plant | Condensing System | D1 | Forced - Immediate | 2017 | Coal | CC | 100 | Fossil-Steam | SERC | Summer | 3083.01 | 14.84 | 1 | 1 | 3113-Condenser tube and water box cleaning (including circulating water flow reversal) | D1-Forced - Immediate | 100-Fossil-Steam
3113 | Condenser tube and water box cleaning (including circulating water flow reversal) | Balance of Plant | Condensing System | D1 | Forced - Immediate | 2017 | Coal | CC | 100 | Fossil-Steam | WECC | Winter | 20 | 30 | 1 | 1 | 3113-Condenser tube and water box cleaning (including circulating water flow reversal) | D1-Forced - Immediate | 100-Fossil-Steam
3113 | Condenser tube and water box cleaning (including circulating water flow reversal) | Balance of Plant | Condensing System | D1 | Forced - Immediate | 2017 | Coal | CC | 100 | Fossil-Steam | WECC | Winter | 20 | 40 | 1 | 1 | 3113-Condenser tube and water box cleaning (including circulating water flow reversal) | D1-Forced - Immediate | 100-Fossil-Steam
3113 | Condenser tube and water box cleaning (including circulating water flow reversal) | Balance of Plant | Condensing System | D1 | Forced - Immediate | 2017 | Coal | OS | 100 | Fossil-Steam | MRO | Summer | 15.48 | 17.2 | 1 | 1 | 3113-Condenser tube and water box cleaning (including circulating water flow reversal) | D1-Forced - Immediate | 100-Fossil-Steam
3113 | Condenser tube and water box cleaning (including circulating water flow reversal) | Balance of Plant | Condensing System | D1 | Forced - Immediate | 2017 | Coal | OS | 100 | Fossil-Steam | MRO | Summer | 24.09 | 14.6 | 1 | 1 | 3113-Condenser tube and water box cleaning (including circulating water flow reversal) | D1-Forced - Immediate | 100-Fossil-Steam
3113 | Condenser tube and water box cleaning (including circulating water flow reversal) | Balance of Plant | Condensing System | D2 | Forced - Delayed | 2017 | Gas | GG | 100 | Fossil-Steam | WECC | Off-Peak | 235.67 | 235.67 | 1 | 1 | 3113-Condenser tube and water box cleaning (including circulating water flow reversal) | D2-Forced - Delayed | 100-Fossil-Steam
3113 | Condenser tube and water box cleaning (including circulating water flow reversal) | Balance of Plant | Condensing System | D3 | Forced - Postponed | 2017 | Coal | CC | 100 | Fossil-Steam | MRO | Off-Peak | 398 | 199 | 1 | 1 | 3113-Condenser tube and water box cleaning (including circulating water flow reversal) | D3-Forced - Postponed | 100-Fossil-Steam
3113 | Condenser tube and water box cleaning (including circulating water flow reversal) | Balance of Plant | Condensing System | D3 | Forced - Postponed | 2017 | Coal | CC | 100 | Fossil-Steam | MRO | Summer | 222.2165 | 199 | 1 | 1 | 3113-Condenser tube and water box cleaning (including circulating water flow reversal) | D3-Forced - Postponed | 100-Fossil-Steam
3113 | Condenser tube and water box cleaning (including circulating water flow reversal) | Balance of Plant | Condensing System | D3 | Forced - Postponed | 2017 | Coal | CC | 100 | Fossil-Steam | MRO | Summer | 242.1165 | 199 | 1 | 1 | 3113-Condenser tube and water box cleaning (including circulating water flow reversal) | D3-Forced - Postponed | 100-Fossil-Steam
3113 | Condenser tube and water box cleaning (including circulating water flow reversal) | Balance of Plant | Condensing System | D3 | Forced - Postponed | 2017 | Gas | GG | 100 | Fossil-Steam | SERC | Summer | 344.6666 | 110 | 1 | 1 | 3113-Condenser tube and water box cleaning (including circulating water flow reversal) | D3-Forced - Postponed | 100-Fossil-Steam
3113 | Condenser tube and water box cleaning (including circulating water flow reversal) | Balance of Plant | Condensing System | U1 | Forced - Immediate | 2017 | Coal | CC | 100 | Fossil-Steam | RFC | Summer | 122304.7663 | 577 | 1 | 1 | 3113-Condenser tube and water box cleaning (including circulating water flow reversal) | U1-Forced - Immediate | 100-Fossil-Steam
3113 | Condenser tube and water box cleaning (including circulating water flow reversal) | Balance of Plant | Condensing System | D1 | Forced - Immediate | 2017 | Coal | CC | 100 | Fossil-Steam | RFC | Off-Peak | 350 | 150 | 1 | 1 | 3113-Condenser tube and water box cleaning (including circulating water flow reversal) | D1-Forced - Immediate | 100-Fossil-Steam
3113 | Condenser tube and water box cleaning (including circulating water flow reversal) | Balance of Plant | Condensing System | D1 | Forced - Immediate | 2017 | Coal | CC | 100 | Fossil-Steam | RFC | Summer | 4 | 4 | 1 | 1 | 3113-Condenser tube and water box cleaning (including circulating water flow reversal) | D1-Forced - Immediate | 100-Fossil-Steam
3113 | Condenser tube and water box cleaning (including circulating water flow reversal) | Balance of Plant | Condensing System | D1 | Forced - Immediate | 2017 | Coal | CC | 100 | Fossil-Steam | RFC | Summer | 8 | 4 | 1 | 1 | 3113-Condenser tube and water box cleaning (including circulating water flow reversal) | D1-Forced - Immediate | 100-Fossil-Steam
3113 | Condenser tube and water box cleaning (including circulating water flow reversal) | Balance of Plant | Condensing System | D1 | Forced - Immediate | 2017 | Coal | CC | 100 | Fossil-Steam | WECC | Summer | 56 | 56 | 1 | 1 | 3113-Condenser tube and water box cleaning (including circulating water flow reversal) | D1-Forced - Immediate | 100-Fossil-Steam
3113 | Condenser tube and water box cleaning (including circulating water flow reversal) | Balance of Plant | Condensing System | D1 | Forced - Immediate | 2017 | Coal | CC | 100 | Fossil-Steam | WECC | Summer | 89.25 | 51 | 1 | 1 | 3113-Condenser tube and water box cleaning (including circulating water flow reversal) | D1-Forced - Immediate | 100-Fossil-Steam
3113 | Condenser tube and water box cleaning (including circulating water flow reversal) | Balance of Plant | Condensing System | D1 | Forced - Immediate | 2017 | Coal | CC | 100 | Fossil-Steam | SERC | Summer | 620 | 40 | 1 | 1 | 3113-Condenser tube and water box cleaning (including circulating water flow reversal) | D1-Forced - Immediate | 100-Fossil-Steam
3113 | Condenser tube and water box cleaning (including circulating water flow reversal) | Balance of Plant | Condensing System | D1 | Forced - Immediate | 2017 | Coal | CC | 100 | Fossil-Steam | WECC | Winter | 18.8 | 24 | 1 | 1 | 3113-Condenser tube and water box cleaning (including circulating water flow reversal) | D1-Forced - Immediate | 100-Fossil-Steam
3113 | Condenser tube and water box cleaning (including circulating water flow reversal) | Balance of Plant | Condensing System | D1 | Forced - Immediate | 2017 | Coal | CC | 100 | Fossil-Steam | WECC | Winter | 26.5 | 30 | 1 | 1 | 3113-Condenser tube and water box cleaning (including circulating water flow reversal) | D1-Forced - Immediate | 100-Fossil-Steam
3113 | Condenser tube and water box cleaning (including circulating water flow reversal) | Balance of Plant | Condensing System | D1 | Forced - Immediate | 2017 | Coal | CC | 100 | Fossil-Steam | WECC | Winter | 36 | 30 | 1 | 1 | 3113-Condenser tube and water box cleaning (including circulating water flow reversal) | D1-Forced - Immediate | 100-Fossil-Steam
3113 | Condenser tube and water box cleaning (including circulating water flow reversal) | Balance of Plant | Condensing System | D1 | Forced - Immediate | 2017 | Coal | CC | 100 | Fossil-Steam | WECC | Winter | 45.15 | 43 | 1 | 1 | 3113-Condenser tube and water box cleaning (including circulating water flow reversal) | D1-Forced - Immediate | 100-Fossil-Steam
3113 | Condenser tube and water box cleaning (including circulating water flow reversal) | Balance of Plant | Condensing System | D1 | Forced - Immediate | 2017 | Coal | CC | 100 | Fossil-Steam | RFC | Winter | 57.3333 | 80 | 1 | 1 | 3113-Condenser tube and water box cleaning (including circulating water flow reversal) | D1-Forced - Immediate | 100-Fossil-Steam
3113 | Condenser tube and water box cleaning (including circulating water flow reversal) | Balance of Plant | Condensing System | D1 | Forced - Immediate | 2017 | Coal | CC | 100 | Fossil-Steam | WECC | Winter | 63 | 35 | 1 | 1 | 3113-Condenser tube and water box cleaning (including circulating water flow reversal) | D1-Forced - Immediate | 100-Fossil-Steam
3113 | Condenser tube and water box cleaning (including circulating water flow reversal) | Balance of Plant | Condensing System | D1 | Forced - Immediate | 2017 | Coal | CC | 100 | Fossil-Steam | WECC | Winter | 75 | 25 | 1 | 1 | 3113-Condenser tube and water box cleaning (including circulating water flow reversal) | D1-Forced - Immediate | 100-Fossil-Steam
3113 | Condenser tube and water box cleaning (including circulating water flow reversal) | Balance of Plant | Condensing System | D1 | Forced - Immediate | 2017 | Coal | CC | 100 | Fossil-Steam | WECC | Winter | 120.75 | 45 | 1 | 1 | 3113-Condenser tube and water box cleaning (including circulating water flow reversal) | D1-Forced - Immediate | 100-Fossil-Steam
3113 | Condenser tube and water box cleaning (including circulating water flow reversal) | Balance of Plant | Condensing System | D1 | Forced - Immediate | 2017 | Gas | GG | 100 | Fossil-Steam | WECC | Off-Peak | 6.75 | 15 | 1 | 1 | 3113-Condenser tube and water box cleaning (including circulating water flow reversal) | D1-Forced - Immediate | 100-Fossil-Steam
3113 | Condenser tube and water box cleaning (including circulating water flow reversal) | Balance of Plant | Condensing System | D1 | Forced - Immediate | 2017 | Gas | GG | 100 | Fossil-Steam | WECC | Off-Peak | 56.6666 | 100 | 1 | 1 | 3113-Condenser tube and water box cleaning (including circulating water flow reversal) | D1-Forced - Immediate | 100-Fossil-Steam
3113 | Condenser tube and water box cleaning (including circulating water flow reversal) | Balance of Plant | Condensing System | D1 | Forced - Immediate | 2017 | Gas | GG | 100 | Fossil-Steam | WECC | Off-Peak | 75.0833 | 53 | 1 | 1 | 3113-Condenser tube and water box cleaning (including circulating water flow reversal) | D1-Forced - Immediate | 100-Fossil-Steam
3113 | Condenser tube and water box cleaning (including circulating water flow reversal) | Balance of Plant | Condensing System | D1 | Forced - Immediate | 2017 | Gas | GG | 100 | Fossil-Steam | WECC | Summer | 194.4333 | 19 | 1 | 1 | 3113-Condenser tube and water box cleaning (including circulating water flow reversal) | D1-Forced - Immediate | 100-Fossil-Steam
3113 | Condenser tube and water box cleaning (including circulating water flow reversal) | Balance of Plant | Condensing System | D3 | Forced - Postponed | 2017 | Coal | CC | 100 | Fossil-Steam | SERC | Off-Peak | 216.87 | 72.29 | 1 | 1 | 3113-Condenser tube and water box cleaning (including circulating water flow reversal) | D3-Forced - Postponed | 100-Fossil-Steam
3113 | Condenser tube and water box cleaning (including circulating water flow reversal) | Balance of Plant | Condensing System | U1 | Forced - Immediate | 2017 | Coal | CC | 100 | Fossil-Steam | RFC | Winter | 739.75 | 55 | 1 | 1 | 3113-Condenser tube and water box cleaning (including circulating water flow reversal) | U1-Forced - Immediate | 100-Fossil-Steam
3113 | Condenser tube and water box cleaning (including circulating water flow reversal) | Balance of Plant | Condensing System | D1 | Forced - Immediate | 2017 | Coal | CC | 100 | Fossil-Steam | RFC | Off-Peak | 1 | 1 | 1 | 1 | 3113-Condenser tube and water box cleaning (including circulating water flow reversal) | D1-Forced - Immediate | 100-Fossil-Steam
3113 | Condenser tube and water box cleaning (including circulating water flow reversal) | Balance of Plant | Condensing System | D1 | Forced - Immediate | 2017 | Coal | CC | 100 | Fossil-Steam | RFC | Off-Peak | 2.5 | 6 | 1 | 1 | 3113-Condenser tube and water box cleaning (including circulating water flow reversal) | D1-Forced - Immediate | 100-Fossil-Steam
3113 | Condenser tube and water box cleaning (including circulating water flow reversal) | Balance of Plant | Condensing System | D1 | Forced - Immediate | 2017 | Coal | CC | 100 | Fossil-Steam | RFC | Off-Peak | 3.6667 | 2 | 1 | 1 | 3113-Condenser tube and water box cleaning (including circulating water flow reversal) | D1-Forced - Immediate | 100-Fossil-Steam
3113 | Condenser tube and water box cleaning (including circulating water flow reversal) | Balance of Plant | Condensing System | D1 | Forced - Immediate | 2017 | Coal | CC | 100 | Fossil-Steam | RFC | Off-Peak | 7.5 | 6 | 1 | 1 | 3113-Condenser tube and water box cleaning (including circulating water flow reversal) | D1-Forced - Immediate | 100-Fossil-Steam
3113 | Condenser tube and water box cleaning (including circulating water flow reversal) | Balance of Plant | Condensing System | D1 | Forced - Immediate | 2017 | Coal | CC | 100 | Fossil-Steam | RFC | Off-Peak | 9 | 3 | 1 | 1 | 3113-Condenser tube and water box cleaning (including circulating water flow reversal) | D1-Forced - Immediate | 100-Fossil-Steam
3113 | Condenser tube and water box cleaning (including circulating water flow reversal) | Balance of Plant | Condensing System | D1 | Forced - Immediate | 2017 | Coal | CC | 100 | Fossil-Steam | RFC | Off-Peak | 54 | 27 | 1 | 1 | 3113-Condenser tube and water box cleaning (including circulating water flow reversal) | D1-Forced - Immediate | 100-Fossil-Steam
3113 | Condenser tube and water box cleaning (including circulating water flow reversal) | Balance of Plant | Condensing System | D1 | Forced - Immediate | 2017 | Coal | CC | 100 | Fossil-Steam | WECC | Summer | 15 | 20 | 1 | 1 | 3113-Condenser tube and water box cleaning (including circulating water flow reversal) | D1-Forced - Immediate | 100-Fossil-Steam
3113 | Condenser tube and water box cleaning (including circulating water flow reversal) | Balance of Plant | Condensing System | D1 | Forced - Immediate | 2017 | Coal | CC | 100 | Fossil-Steam | WECC | Summer | 103.7 | 51 | 1 | 1 | 3113-Condenser tube and water box cleaning (including circulating water flow reversal) | D1-Forced - Immediate | 100-Fossil-Steam
3113 | Condenser tube and water box cleaning (including circulating water flow reversal) | Balance of Plant | Condensing System | D1 | Forced - Immediate | 2017 | Coal | CC | 100 | Fossil-Steam | MRO | Summer | 915 | 183 | 1 | 1 | 3113-Condenser tube and water box cleaning (including circulating water flow reversal) | D1-Forced - Immediate | 100-Fossil-Steam
3113 | Condenser tube and water box cleaning (including circulating water flow reversal) | Balance of Plant | Condensing System | D1 | Forced - Immediate | 2017 | Coal | CC | 100 | Fossil-Steam | RFC | Summer | 5132.9166 | 127 | 1 | 1 | 3113-Condenser tube and water box cleaning (including circulating water flow reversal) | D1-Forced - Immediate | 100-Fossil-Steam
3113 | Condenser tube and water box cleaning (including circulating water flow reversal) | Balance of Plant | Condensing System | D1 | Forced - Immediate | 2017 | Coal | CC | 100 | Fossil-Steam | RFC | Summer | 6303.5833 | 67 | 1 | 1 | 3113-Condenser tube and water box cleaning (including circulating water flow reversal) | D1-Forced - Immediate | 100-Fossil-Steam
3113 | Condenser tube and water box cleaning (including circulating water flow reversal) | Balance of Plant | Condensing System | D1 | Forced - Immediate | 2017 | Coal | CC | 100 | Fossil-Steam | RFC | Winter | 3 | 3 | 1 | 1 | 3113-Condenser tube and water box cleaning (including circulating water flow reversal) | D1-Forced - Immediate | 100-Fossil-Steam
3113 | Condenser tube and water box cleaning (including circulating water flow reversal) | Balance of Plant | Condensing System | D1 | Forced - Immediate | 2017 | Coal | CC | 100 | Fossil-Steam | WECC | Winter | 33.75 | 45 | 1 | 1 | 3113-Condenser tube and water box cleaning (including circulating water flow reversal) | D1-Forced - Immediate | 100-Fossil-Steam
3113 | Condenser tube and water box cleaning (including circulating water flow reversal) | Balance of Plant | Condensing System | D1 | Forced - Immediate | 2017 | Coal | CC | 100 | Fossil-Steam | RFC | Winter | 485.0498 | 267 | 1 | 1 | 3113-Condenser tube and water box cleaning (including circulating water flow reversal) | D1-Forced - Immediate | 100-Fossil-Steam
3113 | Condenser tube and water box cleaning (including circulating water flow reversal) | Balance of Plant | Condensing System | D1 | Forced - Immediate | 2017 | Coal | CC | 100 | Fossil-Steam | SERC | Winter | 595 | 238 | 1 | 1 | 3113-Condenser tube and water box cleaning (including circulating water flow reversal) | D1-Forced - Immediate | 100-Fossil-Steam
3113 | Condenser tube and water box cleaning (including circulating water flow reversal) | Balance of Plant | Condensing System | D1 | Forced - Immediate | 2017 | Coal | OS | 100 | Fossil-Steam | MRO | Summer | 14.2567 | 18.2 | 1 | 1 | 3113-Condenser tube and water box cleaning (including circulating water flow reversal) | D1-Forced - Immediate | 100-Fossil-Steam
3113 | Condenser tube and water box cleaning (including circulating water flow reversal) | Balance of Plant | Condensing System | D1 | Forced - Immediate | 2017 | Coal | OS | 100 | Fossil-Steam | MRO | Summer | 15.39 | 16.2 | 1 | 1 | 3113-Condenser tube and water box cleaning (including circulating water flow reversal) | D1-Forced - Immediate | 100-Fossil-Steam
3113 | Condenser tube and water box cleaning (including circulating water flow reversal) | Balance of Plant | Condensing System | D1 | Forced - Immediate | 2017 | Coal | OS | 100 | Fossil-Steam | MRO | Summer | 25.5383 | 19.9 | 1 | 1 | 3113-Condenser tube and water box cleaning (including circulating water flow reversal) | D1-Forced - Immediate | 100-Fossil-Steam
3113 | Condenser tube and water box cleaning (including circulating water flow reversal) | Balance of Plant | Condensing System | D1 | Forced - Immediate | 2017 | Gas | GG | 100 | Fossil-Steam | WECC | Summer | 129.6667 | 20 | 1 | 1 | 3113-Condenser tube and water box cleaning (including circulating water flow reversal) | D1-Forced - Immediate | 100-Fossil-Steam
3113 | Condenser tube and water box cleaning (including circulating water flow reversal) | Balance of Plant | Condensing System | D1 | Forced - Immediate | 2017 | Gas | GG | 100 | Fossil-Steam | WECC | Summer | 1659.7165 | 205.75 | 1 | 1 | 3113-Condenser tube and water box cleaning (including circulating water flow reversal) | D1-Forced - Immediate | 100-Fossil-Steam
3113 | Condenser tube and water box cleaning (including circulating water flow reversal) | Balance of Plant | Condensing System | D2 | Forced - Delayed | 2017 | Coal | CC | 100 | Fossil-Steam | WECC | Summer | 309.4 | 119 | 1 | 1 | 3113-Condenser tube and water box cleaning (including circulating water flow reversal) | D2-Forced - Delayed | 100-Fossil-Steam
3113 | Condenser tube and water box cleaning (including circulating water flow reversal) | Balance of Plant | Condensing System | D3 | Forced - Postponed | 2017 | Coal | CC | 100 | Fossil-Steam | MRO | Off-Peak | 285.2333 | 199 | 1 | 1 | 3113-Condenser tube and water box cleaning (including circulating water flow reversal) | D3-Forced - Postponed | 100-Fossil-Steam
3113 | Condenser tube and water box cleaning (including circulating water flow reversal) | Balance of Plant | Condensing System | D1 | Forced - Immediate | 2017 | Coal | CC | 100 | Fossil-Steam | RFC | Off-Peak | 0.5 | 1 | 1 | 1 | 3113-Condenser tube and water box cleaning (including circulating water flow reversal) | D1-Forced - Immediate | 100-Fossil-Steam
3113 | Condenser tube and water box cleaning (including circulating water flow reversal) | Balance of Plant | Condensing System | D1 | Forced - Immediate | 2017 | Coal | CC | 100 | Fossil-Steam | RFC | Off-Peak | 6 | 2 | 1 | 1 | 3113-Condenser tube and water box cleaning (including circulating water flow reversal) | D1-Forced - Immediate | 100-Fossil-Steam
3113 | Condenser tube and water box cleaning (including circulating water flow reversal) | Balance of Plant | Condensing System | D1 | Forced - Immediate | 2017 | Coal | CC | 100 | Fossil-Steam | MRO | Off-Peak | 110.25 | 105 | 1 | 1 | 3113-Condenser tube and water box cleaning (including circulating water flow reversal) | D1-Forced - Immediate | 100-Fossil-Steam
3113 | Condenser tube and water box cleaning (including circulating water flow reversal) | Balance of Plant | Condensing System | D1 | Forced - Immediate | 2017 | Coal | CC | 100 | Fossil-Steam | RFC | Off-Peak | 1003.7999 | 252 | 2 | 2 | 3113-Condenser tube and water box cleaning (including circulating water flow reversal) | D1-Forced - Immediate | 100-Fossil-Steam
3113 | Condenser tube and water box cleaning (including circulating water flow reversal) | Balance of Plant | Condensing System | D1 | Forced - Immediate | 2017 | Coal | CC | 100 | Fossil-Steam | WECC | Summer | 38 | 38 | 1 | 1 | 3113-Condenser tube and water box cleaning (including circulating water flow reversal) | D1-Forced - Immediate | 100-Fossil-Steam
3113 | Condenser tube and water box cleaning (including circulating water flow reversal) | Balance of Plant | Condensing System | D1 | Forced - Immediate | 2017 | Coal | CC | 100 | Fossil-Steam | WECC | Summer | 338.3833 | 79 | 1 | 1 | 3113-Condenser tube and water box cleaning (including circulating water flow reversal) | D1-Forced - Immediate | 100-Fossil-Steam
3113 | Condenser tube and water box cleaning (including circulating water flow reversal) | Balance of Plant | Condensing System | D1 | Forced - Immediate | 2017 | Coal | CC | 100 | Fossil-Steam | WECC | Winter | 16.6667 | 20 | 1 | 1 | 3113-Condenser tube and water box cleaning (including circulating water flow reversal) | D1-Forced - Immediate | 100-Fossil-Steam
3113 | Condenser tube and water box cleaning (including circulating water flow reversal) | Balance of Plant | Condensing System | D1 | Forced - Immediate | 2017 | Coal | CC | 100 | Fossil-Steam | WECC | Winter | 27 | 30 | 1 | 1 | 3113-Condenser tube and water box cleaning (including circulating water flow reversal) | D1-Forced - Immediate | 100-Fossil-Steam
3113 | Condenser tube and water box cleaning (including circulating water flow reversal) | Balance of Plant | Condensing System | D1 | Forced - Immediate | 2017 | Coal | CC | 100 | Fossil-Steam | WECC | Winter | 29 | 30 | 1 | 1 | 3113-Condenser tube and water box cleaning (including circulating water flow reversal) | D1-Forced - Immediate | 100-Fossil-Steam
3113 | Condenser tube and water box cleaning (including circulating water flow reversal) | Balance of Plant | Condensing System | D1 | Forced - Immediate | 2017 | Coal | OS | 100 | Fossil-Steam | MRO | Summer | 14.9067 | 17.2 | 1 | 1 | 3113-Condenser tube and water box cleaning (including circulating water flow reversal) | D1-Forced - Immediate | 100-Fossil-Steam
3113 | Condenser tube and water box cleaning (including circulating water flow reversal) | Balance of Plant | Condensing System | D2 | Forced - Delayed | 2017 | Gas | GG | 100 | Fossil-Steam | SERC | Off-Peak | 579.5999 | 108 | 1 | 1 | 3113-Condenser tube and water box cleaning (including circulating water flow reversal) | D2-Forced - Delayed | 100-Fossil-Steam
3113 | Condenser tube and water box cleaning (including circulating water flow reversal) | Balance of Plant | Condensing System | D3 | Forced - Postponed | 2017 | Coal | CC | 100 | Fossil-Steam | MRO | Off-Peak | 281.9165 | 199 | 1 | 1 | 3113-Condenser tube and water box cleaning (including circulating water flow reversal) | D3-Forced - Postponed | 100-Fossil-Steam
3113 | Condenser tube and water box cleaning (including circulating water flow reversal) | Balance of Plant | Condensing System | D1 | Forced - Immediate | 2017 | Coal | CC | 100 | Fossil-Steam | RFC | Off-Peak | 262.15 | 49 | 1 | 1 | 3113-Condenser tube and water box cleaning (including circulating water flow reversal) | D1-Forced - Immediate | 100-Fossil-Steam
3113 | Condenser tube and water box cleaning (including circulating water flow reversal) | Balance of Plant | Condensing System | D1 | Forced - Immediate | 2017 | Coal | CC | 100 | Fossil-Steam | RFC | Summer | 6 | 3 | 1 | 1 | 3113-Condenser tube and water box cleaning (including circulating water flow reversal) | D1-Forced - Immediate | 100-Fossil-Steam
3113 | Condenser tube and water box cleaning (including circulating water flow reversal) | Balance of Plant | Condensing System | D1 | Forced - Immediate | 2017 | Coal | CC | 100 | Fossil-Steam | WECC | Summer | 43.1667 | 35 | 1 | 1 | 3113-Condenser tube and water box cleaning (including circulating water flow reversal) | D1-Forced - Immediate | 100-Fossil-Steam
3113 | Condenser tube and water box cleaning (including circulating water flow reversal) | Balance of Plant | Condensing System | D1 | Forced - Immediate | 2017 | Coal | CC | 100 | Fossil-Steam | WECC | Summer | 261 | 36 | 1 | 1 | 3113-Condenser tube and water box cleaning (including circulating water flow reversal) | D1-Forced - Immediate | 100-Fossil-Steam
3113 | Condenser tube and water box cleaning (including circulating water flow reversal) | Balance of Plant | Condensing System | D1 | Forced - Immediate | 2017 | Coal | CC | 100 | Fossil-Steam | RFC | Summer | 620.3167 | 13 | 1 | 1 | 3113-Condenser tube and water box cleaning (including circulating water flow reversal) | D1-Forced - Immediate | 100-Fossil-Steam
3113 | Condenser tube and water box cleaning (including circulating water flow reversal) | Balance of Plant | Condensing System | D1 | Forced - Immediate | 2017 | Coal | CC | 100 | Fossil-Steam | WECC | Winter | 12.3 | 18 | 1 | 1 | 3113-Condenser tube and water box cleaning (including circulating water flow reversal) | D1-Forced - Immediate | 100-Fossil-Steam
3113 | Condenser tube and water box cleaning (including circulating water flow reversal) | Balance of Plant | Condensing System | D1 | Forced - Immediate | 2017 | Coal | CC | 100 | Fossil-Steam | WECC | Winter | 17.6 | 12 | 1 | 1 | 3113-Condenser tube and water box cleaning (including circulating water flow reversal) | D1-Forced - Immediate | 100-Fossil-Steam
3113 | Condenser tube and water box cleaning (including circulating water flow reversal) | Balance of Plant | Condensing System | D1 | Forced - Immediate | 2017 | Coal | CC | 100 | Fossil-Steam | WECC | Winter | 91.85 | 33 | 1 | 1 | 3113-Condenser tube and water box cleaning (including circulating water flow reversal) | D1-Forced - Immediate | 100-Fossil-Steam
3113 | Condenser tube and water box cleaning (including circulating water flow reversal) | Balance of Plant | Condensing System | D1 | Forced - Immediate | 2017 | Gas | GG | 100 | Fossil-Steam | WECC | Off-Peak | 23.65 | 43 | 1 | 1 | 3113-Condenser tube and water box cleaning (including circulating water flow reversal) | D1-Forced - Immediate | 100-Fossil-Steam
3113 | Condenser tube and water box cleaning (including circulating water flow reversal) | Balance of Plant | Condensing System | D1 | Forced - Immediate | 2017 | Gas | GG | 100 | Fossil-Steam | WECC | Off-Peak | 72.45 | 63 | 1 | 1 | 3113-Condenser tube and water box cleaning (including circulating water flow reversal) | D1-Forced - Immediate | 100-Fossil-Steam
3113 | Condenser tube and water box cleaning (including circulating water flow reversal) | Balance of Plant | Condensing System | D1 | Forced - Immediate | 2017 | Gas | GG | 100 | Fossil-Steam | WECC | Summer | 273.6 | 24 | 1 | 1 | 3113-Condenser tube and water box cleaning (including circulating water flow reversal) | D1-Forced - Immediate | 100-Fossil-Steam
3113 | Condenser tube and water box cleaning (including circulating water flow reversal) | Balance of Plant | Condensing System | D1 | Forced - Immediate | 2017 | Gas | GG | 100 | Fossil-Steam | RFC | Summer | 1743.1667 | 5 | 1 | 1 | 3113-Condenser tube and water box cleaning (including circulating water flow reversal) | D1-Forced - Immediate | 100-Fossil-Steam
3113 | Condenser tube and water box cleaning (including circulating water flow reversal) | Balance of Plant | Condensing System | D1 | Forced - Immediate | 2017 | Gas | GG | 100 | Fossil-Steam | NPCC | Winter | 1857.1732 | 147.2 | 1 | 1 | 3113-Condenser tube and water box cleaning (including circulating water flow reversal) | D1-Forced - Immediate | 100-Fossil-Steam
3113 | Condenser tube and water box cleaning (including circulating water flow reversal) | Balance of Plant | Condensing System | D3 | Forced - Postponed | 2017 | Gas | GG | 100 | Fossil-Steam | SERC | Off-Peak | 656.3333 | 110 | 1 | 1 | 3113-Condenser tube and water box cleaning (including circulating water flow reversal) | D3-Forced - Postponed | 100-Fossil-Steam
3113 | Condenser tube and water box cleaning (including circulating water flow reversal) | Balance of Plant | Condensing System | D1 | Forced - Immediate | 2017 | Coal | CC | 100 | Fossil-Steam | RFC | Off-Peak | 2 | 2 | 1 | 1 | 3113-Condenser tube and water box cleaning (including circulating water flow reversal) | D1-Forced - Immediate | 100-Fossil-Steam
3113 | Condenser tube and water box cleaning (including circulating water flow reversal) | Balance of Plant | Condensing System | D1 | Forced - Immediate | 2017 | Coal | CC | 100 | Fossil-Steam | RFC | Off-Peak | 11.3333 | 20 | 1 | 1 | 3113-Condenser tube and water box cleaning (including circulating water flow reversal) | D1-Forced - Immediate | 100-Fossil-Steam
3113 | Condenser tube and water box cleaning (including circulating water flow reversal) | Balance of Plant | Condensing System | D1 | Forced - Immediate | 2017 | Coal | CC | 100 | Fossil-Steam | RFC | Off-Peak | 56 | 2 | 1 | 1 | 3113-Condenser tube and water box cleaning (including circulating water flow reversal) | D1-Forced - Immediate | 100-Fossil-Steam
3113 | Condenser tube and water box cleaning (including circulating water flow reversal) | Balance of Plant | Condensing System | D1 | Forced - Immediate | 2017 | Coal | CC | 100 | Fossil-Steam | RFC | Off-Peak | 266.5 | 41 | 1 | 1 | 3113-Condenser tube and water box cleaning (including circulating water flow reversal) | D1-Forced - Immediate | 100-Fossil-Steam
3113 | Condenser tube and water box cleaning (including circulating water flow reversal) | Balance of Plant | Condensing System | D1 | Forced - Immediate | 2017 | Coal | CC | 100 | Fossil-Steam | RFC | Off-Peak | 738.75 | 197 | 1 | 1 | 3113-Condenser tube and water box cleaning (including circulating water flow reversal) | D1-Forced - Immediate | 100-Fossil-Steam
3113 | Condenser tube and water box cleaning (including circulating water flow reversal) | Balance of Plant | Condensing System | D1 | Forced - Immediate | 2017 | Coal | CC | 100 | Fossil-Steam | RFC | Summer | 2 | 2 | 1 | 1 | 3113-Condenser tube and water box cleaning (including circulating water flow reversal) | D1-Forced - Immediate | 100-Fossil-Steam
3113 | Condenser tube and water box cleaning (including circulating water flow reversal) | Balance of Plant | Condensing System | D1 | Forced - Immediate | 2017 | Coal | CC | 100 | Fossil-Steam | RFC | Summer | 106.6666 | 80 | 1 | 1 | 3113-Condenser tube and water box cleaning (including circulating water flow reversal) | D1-Forced - Immediate | 100-Fossil-Steam
3113 | Condenser tube and water box cleaning (including circulating water flow reversal) | Balance of Plant | Condensing System | D1 | Forced - Immediate | 2017 | Coal | CC | 100 | Fossil-Steam | WECC | Summer | 144 | 36 | 1 | 1 | 3113-Condenser tube and water box cleaning (including circulating water flow reversal) | D1-Forced - Immediate | 100-Fossil-Steam
3113 | Condenser tube and water box cleaning (including circulating water flow reversal) | Balance of Plant | Condensing System | D1 | Forced - Immediate | 2017 | Coal | CC | 100 | Fossil-Steam | MRO | Summer | 732 | 183 | 1 | 1 | 3113-Condenser tube and water box cleaning (including circulating water flow reversal) | D1-Forced - Immediate | 100-Fossil-Steam
3113 | Condenser tube and water box cleaning (including circulating water flow reversal) | Balance of Plant | Condensing System | D1 | Forced - Immediate | 2017 | Coal | CC | 100 | Fossil-Steam | SERC | Summer | 922.13 | 11.11 | 1 | 1 | 3113-Condenser tube and water box cleaning (including circulating water flow reversal) | D1-Forced - Immediate | 100-Fossil-Steam
3113 | Condenser tube and water box cleaning (including circulating water flow reversal) | Balance of Plant | Condensing System | D1 | Forced - Immediate | 2017 | Coal | CC | 100 | Fossil-Steam | WECC | Winter | 21.9333 | 28 | 1 | 2 | 3113-Condenser tube and water box cleaning (including circulating water flow reversal) | D1-Forced - Immediate | 100-Fossil-Steam
3113 | Condenser tube and water box cleaning (including circulating water flow reversal) | Balance of Plant | Condensing System | D1 | Forced - Immediate | 2017 | Coal | CC | 100 | Fossil-Steam | WECC | Winter | 25.9 | 37 | 1 | 1 | 3113-Condenser tube and water box cleaning (including circulating water flow reversal) | D1-Forced - Immediate | 100-Fossil-Steam
3113 | Condenser tube and water box cleaning (including circulating water flow reversal) | Balance of Plant | Condensing System | D1 | Forced - Immediate | 2017 | Coal | CC | 100 | Fossil-Steam | WECC | Winter | 35 | 30 | 1 | 1 | 3113-Condenser tube and water box cleaning (including circulating water flow reversal) | D1-Forced - Immediate | 100-Fossil-Steam
3113 | Condenser tube and water box cleaning (including circulating water flow reversal) | Balance of Plant | Condensing System | D1 | Forced - Immediate | 2017 | Coal | CC | 100 | Fossil-Steam | WECC | Winter | 40.6666 | 40 | 1 | 1 | 3113-Condenser tube and water box cleaning (including circulating water flow reversal) | D1-Forced - Immediate | 100-Fossil-Steam
3113 | Condenser tube and water box cleaning (including circulating water flow reversal) | Balance of Plant | Condensing System | D1 | Forced - Immediate | 2017 | Coal | OS | 100 | Fossil-Steam | MRO | Summer | 12.9 | 17.2 | 1 | 1 | 3113-Condenser tube and water box cleaning (including circulating water flow reversal) | D1-Forced - Immediate | 100-Fossil-Steam
3113 | Condenser tube and water box cleaning (including circulating water flow reversal) | Balance of Plant | Condensing System | D3 | Forced - Postponed | 2017 | Coal | CC | 100 | Fossil-Steam | MRO | Off-Peak | 84.9999 | 204 | 1 | 1 | 3113-Condenser tube and water box cleaning (including circulating water flow reversal) | D3-Forced - Postponed | 100-Fossil-Steam
3113 | Condenser tube and water box cleaning (including circulating water flow reversal) | Balance of Plant | Condensing System | U1 | Forced - Immediate | 2017 | Gas | GG | 100 | Fossil-Steam | WECC | Winter | 900 | 300 | 1 | 1 | 3113-Condenser tube and water box cleaning (including circulating water flow reversal) | U1-Forced - Immediate | 100-Fossil-Steam
3113 | Condenser tube and water box cleaning (including circulating water flow reversal) | Balance of Plant | Condensing System | D1 | Forced - Immediate | 2017 | Coal | CC | 100 | Fossil-Steam | RFC | Off-Peak | 2 | 1 | 1 | 3 | 3113-Condenser tube and water box cleaning (including circulating water flow reversal) | D1-Forced - Immediate | 100-Fossil-Steam
3113 | Condenser tube and water box cleaning (including circulating water flow reversal) | Balance of Plant | Condensing System | D1 | Forced - Immediate | 2017 | Coal | CC | 100 | Fossil-Steam | RFC | Summer | 3 | 3 | 1 | 1 | 3113-Condenser tube and water box cleaning (including circulating water flow reversal) | D1-Forced - Immediate | 100-Fossil-Steam
3113 | Condenser tube and water box cleaning (including circulating water flow reversal) | Balance of Plant | Condensing System | D1 | Forced - Immediate | 2017 | Coal | CC | 100 | Fossil-Steam | WECC | Summer | 49 | 49 | 1 | 1 | 3113-Condenser tube and water box cleaning (including circulating water flow reversal) | D1-Forced - Immediate | 100-Fossil-Steam
3113 | Condenser tube and water box cleaning (including circulating water flow reversal) | Balance of Plant | Condensing System | D1 | Forced - Immediate | 2017 | Coal | CC | 100 | Fossil-Steam | WECC | Summer | 50 | 50 | 1 | 1 | 3113-Condenser tube and water box cleaning (including circulating water flow reversal) | D1-Forced - Immediate | 100-Fossil-Steam
3113 | Condenser tube and water box cleaning (including circulating water flow reversal) | Balance of Plant | Condensing System | D1 | Forced - Immediate | 2017 | Coal | CC | 100 | Fossil-Steam | RFC | Summer | 83.9333 | 4 | 1 | 1 | 3113-Condenser tube and water box cleaning (including circulating water flow reversal) | D1-Forced - Immediate | 100-Fossil-Steam
3113 | Condenser tube and water box cleaning (including circulating water flow reversal) | Balance of Plant | Condensing System | D1 | Forced - Immediate | 2017 | Coal | CC | 100 | Fossil-Steam | RFC | Summer | 129.3333 | 80 | 1 | 1 | 3113-Condenser tube and water box cleaning (including circulating water flow reversal) | D1-Forced - Immediate | 100-Fossil-Steam
3113 | Condenser tube and water box cleaning (including circulating water flow reversal) | Balance of Plant | Condensing System | D1 | Forced - Immediate | 2017 | Coal | CC | 100 | Fossil-Steam | RFC | Summer | 734.25 | 267 | 1 | 1 | 3113-Condenser tube and water box cleaning (including circulating water flow reversal) | D1-Forced - Immediate | 100-Fossil-Steam
3113 | Condenser tube and water box cleaning (including circulating water flow reversal) | Balance of Plant | Condensing System | D1 | Forced - Immediate | 2017 | Coal | CC | 100 | Fossil-Steam | WECC | Winter | 15 | 20 | 1 | 1 | 3113-Condenser tube and water box cleaning (including circulating water flow reversal) | D1-Forced - Immediate | 100-Fossil-Steam
3113 | Condenser tube and water box cleaning (including circulating water flow reversal) | Balance of Plant | Condensing System | D1 | Forced - Immediate | 2017 | Coal | CC | 100 | Fossil-Steam | WECC | Winter | 16 | 16 | 1 | 1 | 3113-Condenser tube and water box cleaning (including circulating water flow reversal) | D1-Forced - Immediate | 100-Fossil-Steam
3113 | Condenser tube and water box cleaning (including circulating water flow reversal) | Balance of Plant | Condensing System | D1 | Forced - Immediate | 2017 | Coal | CC | 100 | Fossil-Steam | WECC | Winter | 25.5 | 45 | 1 | 1 | 3113-Condenser tube and water box cleaning (including circulating water flow reversal) | D1-Forced - Immediate | 100-Fossil-Steam
3113 | Condenser tube and water box cleaning (including circulating water flow reversal) | Balance of Plant | Condensing System | D1 | Forced - Immediate | 2017 | Coal | CC | 100 | Fossil-Steam | RFC | Winter | 5517.2848 | 42.61 | 1 | 1 | 3113-Condenser tube and water box cleaning (including circulating water flow reversal) | D1-Forced - Immediate | 100-Fossil-Steam
3113 | Condenser tube and water box cleaning (including circulating water flow reversal) | Balance of Plant | Condensing System | D1 | Forced - Immediate | 2017 | Coal | OS | 100 | Fossil-Steam | MRO | Off-Peak | 24.57 | 18.9 | 1 | 1 | 3113-Condenser tube and water box cleaning (including circulating water flow reversal) | D1-Forced - Immediate | 100-Fossil-Steam
3113 | Condenser tube and water box cleaning (including circulating water flow reversal) | Balance of Plant | Condensing System | D1 | Forced - Immediate | 2017 | Coal | OS | 100 | Fossil-Steam | MRO | Summer | 33.1667 | 19.9 | 1 | 1 | 3113-Condenser tube and water box cleaning (including circulating water flow reversal) | D1-Forced - Immediate | 100-Fossil-Steam
3113 | Condenser tube and water box cleaning (including circulating water flow reversal) | Balance of Plant | Condensing System | D3 | Forced - Postponed | 2017 | Coal | CC | 100 | Fossil-Steam | MRO | Summer | 580.4165 | 199 | 1 | 1 | 3113-Condenser tube and water box cleaning (including circulating water flow reversal) | D3-Forced - Postponed | 100-Fossil-Steam
3113 | Condenser tube and water box cleaning (including circulating water flow reversal) | Balance of Plant | Condensing System | D1 | Forced - Immediate | 2017 | Nuclear | NU | 200 | Nuclear | NPCC | Off-Peak | 984.8192 | 14.29 | 1 | 1 | 3113-Condenser tube and water box cleaning (including circulating water flow reversal) | D1-Forced - Immediate | 200-Nuclear
3113 | Condenser tube and water box cleaning (including circulating water flow reversal) | Balance of Plant | Condensing System | D2 | Forced - Delayed | 2017 | Coal | CC | 810 | Multi-boiler/Multi-turbine | RFC | Winter | 419 | 419 | 1 | 1 | 3113-Condenser tube and water box cleaning (including circulating water flow reversal) | D2-Forced - Delayed | 810-Multi-boiler/Multi-turbine
3113 | Condenser tube and water box cleaning (including circulating water flow reversal) | Balance of Plant | Condensing System | D1 | Forced - Immediate | 2017 | Coal | OS | 810 | Multi-boiler/Multi-turbine | NPCC | Winter | 105.9 | 9 | 1 | 1 | 3113-Condenser tube and water box cleaning (including circulating water flow reversal) | D1-Forced - Immediate | 810-Multi-boiler/Multi-turbine
3113 | Condenser tube and water box cleaning (including circulating water flow reversal) | Balance of Plant | Condensing System | D1 | Forced - Immediate | 2017 | Gas | GG | 850 | Combined Cycle Block | SERC | Off-Peak | 697 | 170 | 1 | 1 | 3113-Condenser tube and water box cleaning (including circulating water flow reversal) | D1-Forced - Immediate | 850-Combined Cycle Block
3113 | Condenser tube and water box cleaning (including circulating water flow reversal) | Balance of Plant | Condensing System | D1 | Forced - Immediate | 2017 | Gas | GG | 851 | CC GT units | SERC | Summer | 797.65 | 53 | 1 | 1 | 3113-Condenser tube and water box cleaning (including circulating water flow reversal) | D1-Forced - Immediate | 851-CC GT units
3113 | Condenser tube and water box cleaning (including circulating water flow reversal) | Balance of Plant | Condensing System | D1 | Forced - Immediate | 2017 | Gas | GG | 851 | CC GT units | SERC | Summer | 3488.4 | 51 | 1 | 1 | 3113-Condenser tube and water box cleaning (including circulating water flow reversal) | D1-Forced - Immediate | 851-CC GT units
3113 | Condenser tube and water box cleaning (including circulating water flow reversal) | Balance of Plant | Condensing System | D1 | Forced - Immediate | 2017 | Waste Heat | WH | 852 | CC steam units | SERC | Summer | 2052 | 30 | 1 | 1 | 3113-Condenser tube and water box cleaning (including circulating water flow reversal) | D1-Forced - Immediate | 852-CC steam units
3114 | Air-cooled condenser tubes | Balance of Plant | Condensing System | D1 | Forced - Immediate | 2017 | Coal | CC | 100 | Fossil-Steam | WECC | Winter | 0.25 | 0.25 | 1 | 1 | 3114-Air-cooled condenser tubes | D1-Forced - Immediate | 100-Fossil-Steam
3114 | Air-cooled condenser tubes | Balance of Plant | Condensing System | D1 | Forced - Immediate | 2017 | Coal | CC | 100 | Fossil-Steam | WECC | Winter | 2275 | 7 | 1 | 1 | 3114-Air-cooled condenser tubes | D1-Forced - Immediate | 100-Fossil-Steam
3114 | Air-cooled condenser tubes | Balance of Plant | Condensing System | D1 | Forced - Immediate | 2017 | Coal | CC | 100 | Fossil-Steam | WECC | Winter | 1.6667 | 4 | 1 | 1 | 3114-Air-cooled condenser tubes | D1-Forced - Immediate | 100-Fossil-Steam
3114 | Air-cooled condenser tubes | Balance of Plant | Condensing System | D1 | Forced - Immediate | 2017 | Coal | CC | 100 | Fossil-Steam | WECC | Winter | 1 | 0.5 | 1 | 1 | 3114-Air-cooled condenser tubes | D1-Forced - Immediate | 100-Fossil-Steam
3114 | Air-cooled condenser tubes | Balance of Plant | Condensing System | D1 | Forced - Immediate | 2017 | Coal | CC | 650 | Fluidized Bed | WECC | Winter | 909.2082 | 37.91 | 1 | 1 | 3114-Air-cooled condenser tubes | D1-Forced - Immediate | 650-Fluidized Bed
3114 | Air-cooled condenser tubes | Balance of Plant | Condensing System | D1 | Forced - Immediate | 2017 | Gas | OG | 850 | Combined Cycle Block | MRO | Off-Peak | 506.6667 | 50 | 1 | 1 | 3114-Air-cooled condenser tubes | D1-Forced - Immediate | 850-Combined Cycle Block
3114 | Air-cooled condenser tubes | Balance of Plant | Condensing System | D1 | Forced - Immediate | 2017 | Gas | GG | 850 | Combined Cycle Block | NPCC | Summer | 146.4 | 97.6 | 1 | 1 | 3114-Air-cooled condenser tubes | D1-Forced - Immediate | 850-Combined Cycle Block
3115 | Air-cooled condenser pumps | Balance of Plant | Condensing System | D1 | Forced - Immediate | 2017 | Coal | CC | 100 | Fossil-Steam | RFC | Off-Peak | 20328 | 67.76 | 2 | 2 | 3115-Air-cooled condenser pumps | D1-Forced - Immediate | 100-Fossil-Steam
3115 | Air-cooled condenser pumps | Balance of Plant | Condensing System | U1 | Forced - Immediate | 2017 | Coal | CC | 100 | Fossil-Steam | RFC | Off-Peak | 5400 | 300 | 2 | 2 | 3115-Air-cooled condenser pumps | U1-Forced - Immediate | 100-Fossil-Steam
3115 | Air-cooled condenser pumps | Balance of Plant | Condensing System | U1 | Forced - Immediate | 2017 | Gas | GG | 850 | Combined Cycle Block | RFC | Off-Peak | 27167.25 | 165 | 1 | 1 | 3115-Air-cooled condenser pumps | U1-Forced - Immediate | 850-Combined Cycle Block
3115 | Air-cooled condenser pumps | Balance of Plant | Condensing System | D1 | Forced - Immediate | 2017 | Waste Heat | WH | 850 | Combined Cycle Block | RFC | Off-Peak | 257.25 | 105 | 1 | 1 | 3115-Air-cooled condenser pumps | D1-Forced - Immediate | 850-Combined Cycle Block
3115 | Air-cooled condenser pumps | Balance of Plant | Condensing System | U1 | Forced - Immediate | 2017 | Waste Heat | WH | 850 | Combined Cycle Block | RFC | Off-Peak | 48074.2498 | 315 | 1 | 1 | 3115-Air-cooled condenser pumps | U1-Forced - Immediate | 850-Combined Cycle Block
3115 | Air-cooled condenser pumps | Balance of Plant | Condensing System | U1 | Forced - Immediate | 2017 | Gas | GG | 850 | Combined Cycle Block | RFC | Off-Peak | 25585.9999 | 165 | 1 | 1 | 3115-Air-cooled condenser pumps | U1-Forced - Immediate | 850-Combined Cycle Block
3115 | Air-cooled condenser pumps | Balance of Plant | Condensing System | U1 | Forced - Immediate | 2017 | Gas | GG | 850 | Combined Cycle Block | RFC | Off-Peak | 27189.2499 | 165 | 1 | 1 | 3115-Air-cooled condenser pumps | U1-Forced - Immediate | 850-Combined Cycle Block
3116 | Air-cooled condenser fans | Balance of Plant | Condensing System | D1 | Forced - Immediate | 2017 | Coal | CC | 100 | Fossil-Steam | WECC | Winter | 0.4 | 2 | 1 | 1 | 3116-Air-cooled condenser fans | D1-Forced - Immediate | 100-Fossil-Steam
3116 | Air-cooled condenser fans | Balance of Plant | Condensing System | D1 | Forced - Immediate | 2017 | Coal | CC | 100 | Fossil-Steam | WECC | Summer | 2.25 | 1 | 1 | 1 | 3116-Air-cooled condenser fans | D1-Forced - Immediate | 100-Fossil-Steam
3116 | Air-cooled condenser fans | Balance of Plant | Condensing System | D1 | Forced - Immediate | 2017 | Coal | CC | 100 | Fossil-Steam | WECC | Summer | 14.8333 | 10 | 1 | 1 | 3116-Air-cooled condenser fans | D1-Forced - Immediate | 100-Fossil-Steam
3116 | Air-cooled condenser fans | Balance of Plant | Condensing System | D1 | Forced - Immediate | 2017 | Coal | CC | 100 | Fossil-Steam | WECC | Off-Peak | 5.8333 | 5 | 1 | 1 | 3116-Air-cooled condenser fans | D1-Forced - Immediate | 100-Fossil-Steam
3116 | Air-cooled condenser fans | Balance of Plant | Condensing System | D1 | Forced - Immediate | 2017 | Coal | CC | 100 | Fossil-Steam | WECC | Off-Peak | 42 | 14 | 1 | 1 | 3116-Air-cooled condenser fans | D1-Forced - Immediate | 100-Fossil-Steam
3116 | Air-cooled condenser fans | Balance of Plant | Condensing System | D1 | Forced - Immediate | 2017 | Coal | CC | 100 | Fossil-Steam | WECC | Winter | 0.26667 | 2 | 1 | 1 | 3116-Air-cooled condenser fans | D1-Forced - Immediate | 100-Fossil-Steam
3116 | Air-cooled condenser fans | Balance of Plant | Condensing System | U1 | Forced - Immediate | 2017 | Coal | OS | 800 | Miscellaneous | RFC | Off-Peak | 51.48 | 59.4 | 1 | 1 | 3116-Air-cooled condenser fans | U1-Forced - Immediate | 800-Miscellaneous
3116 | Air-cooled condenser fans | Balance of Plant | Condensing System | D1 | Forced - Immediate | 2017 | Waste Heat | WH | 850 | Combined Cycle Block | RFC | Off-Peak | 87.5 | 35 | 1 | 1 | 3116-Air-cooled condenser fans | D1-Forced - Immediate | 850-Combined Cycle Block
3116 | Air-cooled condenser fans | Balance of Plant | Condensing System | D1 | Forced - Immediate | 2017 | Waste Heat | WH | 850 | Combined Cycle Block | RFC | Off-Peak | 280 | 35 | 1 | 1 | 3116-Air-cooled condenser fans | D1-Forced - Immediate | 850-Combined Cycle Block
3116 | Air-cooled condenser fans | Balance of Plant | Condensing System | D1 | Forced - Immediate | 2017 | Waste Heat | WH | 850 | Combined Cycle Block | RFC | Off-Peak | 299.5833 | 25 | 1 | 1 | 3116-Air-cooled condenser fans | D1-Forced - Immediate | 850-Combined Cycle Block
3116 | Air-cooled condenser fans | Balance of Plant | Condensing System | D1 | Forced - Immediate | 2017 | Waste Heat | WH | 850 | Combined Cycle Block | RFC | Off-Peak | 357.5 | 55 | 1 | 1 | 3116-Air-cooled condenser fans | D1-Forced - Immediate | 850-Combined Cycle Block
3116 | Air-cooled condenser fans | Balance of Plant | Condensing System | D1 | Forced - Immediate | 2017 | Waste Heat | WH | 850 | Combined Cycle Block | SERC | Winter | 620 | 124 | 1 | 1 | 3116-Air-cooled condenser fans | D1-Forced - Immediate | 850-Combined Cycle Block
3116 | Air-cooled condenser fans | Balance of Plant | Condensing System | D1 | Forced - Immediate | 2017 | Waste Heat | WH | 850 | Combined Cycle Block | RFC | Off-Peak | 64.1667 | 35 | 1 | 1 | 3116-Air-cooled condenser fans | D1-Forced - Immediate | 850-Combined Cycle Block
3116 | Air-cooled condenser fans | Balance of Plant | Condensing System | D1 | Forced - Immediate | 2017 | Waste Heat | WH | 850 | Combined Cycle Block | RFC | Off-Peak | 135 | 15 | 1 | 1 | 3116-Air-cooled condenser fans | D1-Forced - Immediate | 850-Combined Cycle Block
3118 | Other Air-cooled condenser problems | Balance of Plant | Condensing System | D1 | Forced - Immediate | 2017 | Coal | CC | 100 | Fossil-Steam | WECC | Summer | 7.2 | 4 | 1 | 1 | 3118-Other Air-cooled condenser problems | D1-Forced - Immediate | 100-Fossil-Steam
3118 | Other Air-cooled condenser problems | Balance of Plant | Condensing System | D1 | Forced - Immediate | 2017 | Coal | CC | 100 | Fossil-Steam | WECC | Summer | 8.9833 | 1 | 1 | 1 | 3118-Other Air-cooled condenser problems | D1-Forced - Immediate | 100-Fossil-Steam
3118 | Other Air-cooled condenser problems | Balance of Plant | Condensing System | D1 | Forced - Immediate | 2017 | Coal | CC | 100 | Fossil-Steam | WECC | Summer | 9.65 | 1 | 1 | 1 | 3118-Other Air-cooled condenser problems | D1-Forced - Immediate | 100-Fossil-Steam
3118 | Other Air-cooled condenser problems | Balance of Plant | Condensing System | D1 | Forced - Immediate | 2017 | Coal | CC | 100 | Fossil-Steam | WECC | Summer | 12 | 3 | 1 | 1 | 3118-Other Air-cooled condenser problems | D1-Forced - Immediate | 100-Fossil-Steam
3118 | Other Air-cooled condenser problems | Balance of Plant | Condensing System | D1 | Forced - Immediate | 2017 | Coal | CC | 100 | Fossil-Steam | WECC | Summer | 12.5 | 5 | 1 | 1 | 3118-Other Air-cooled condenser problems | D1-Forced - Immediate | 100-Fossil-Steam
3118 | Other Air-cooled condenser problems | Balance of Plant | Condensing System | D1 | Forced - Immediate | 2017 | Coal | CC | 100 | Fossil-Steam | WECC | Summer | 17.6 | 8 | 1 | 1 | 3118-Other Air-cooled condenser problems | D1-Forced - Immediate | 100-Fossil-Steam
3118 | Other Air-cooled condenser problems | Balance of Plant | Condensing System | D1 | Forced - Immediate | 2017 | Coal | CC | 100 | Fossil-Steam | WECC | Summer | 26.95 | 3 | 1 | 1 | 3118-Other Air-cooled condenser problems | D1-Forced - Immediate | 100-Fossil-Steam
3118 | Other Air-cooled condenser problems | Balance of Plant | Condensing System | D1 | Forced - Immediate | 2017 | Coal | CC | 100 | Fossil-Steam | WECC | Summer | 33.9333 | 4 | 1 | 1 | 3118-Other Air-cooled condenser problems | D1-Forced - Immediate | 100-Fossil-Steam
3118 | Other Air-cooled condenser problems | Balance of Plant | Condensing System | D1 | Forced - Immediate | 2017 | Coal | CC | 100 | Fossil-Steam | WECC | Summer | 39 | 13 | 1 | 1 | 3118-Other Air-cooled condenser problems | D1-Forced - Immediate | 100-Fossil-Steam
3118 | Other Air-cooled condenser problems | Balance of Plant | Condensing System | D1 | Forced - Immediate | 2017 | Coal | CC | 100 | Fossil-Steam | WECC | Summer | 44.6667 | 8 | 1 | 1 | 3118-Other Air-cooled condenser problems | D1-Forced - Immediate | 100-Fossil-Steam
3118 | Other Air-cooled condenser problems | Balance of Plant | Condensing System | D1 | Forced - Immediate | 2017 | Coal | CC | 100 | Fossil-Steam | WECC | Summer | 6 | 3 | 1 | 1 | 3118-Other Air-cooled condenser problems | D1-Forced - Immediate | 100-Fossil-Steam
3118 | Other Air-cooled condenser problems | Balance of Plant | Condensing System | D1 | Forced - Immediate | 2017 | Coal | CC | 100 | Fossil-Steam | WECC | Summer | 6.9833 | 1 | 1 | 1 | 3118-Other Air-cooled condenser problems | D1-Forced - Immediate | 100-Fossil-Steam
3118 | Other Air-cooled condenser problems | Balance of Plant | Condensing System | D1 | Forced - Immediate | 2017 | Coal | CC | 100 | Fossil-Steam | WECC | Summer | 9 | 3 | 1 | 1 | 3118-Other Air-cooled condenser problems | D1-Forced - Immediate | 100-Fossil-Steam
3118 | Other Air-cooled condenser problems | Balance of Plant | Condensing System | D1 | Forced - Immediate | 2017 | Coal | CC | 100 | Fossil-Steam | WECC | Summer | 16.5 | 2 | 1 | 1 | 3118-Other Air-cooled condenser problems | D1-Forced - Immediate | 100-Fossil-Steam
3118 | Other Air-cooled condenser problems | Balance of Plant | Condensing System | D1 | Forced - Immediate | 2017 | Coal | CC | 100 | Fossil-Steam | WECC | Summer | 18 | 2 | 1 | 2 | 3118-Other Air-cooled condenser problems | D1-Forced - Immediate | 100-Fossil-Steam
3118 | Other Air-cooled condenser problems | Balance of Plant | Condensing System | D1 | Forced - Immediate | 2017 | Coal | CC | 100 | Fossil-Steam | WECC | Summer | 23 | 3 | 1 | 1 | 3118-Other Air-cooled condenser problems | D1-Forced - Immediate | 100-Fossil-Steam
3118 | Other Air-cooled condenser problems | Balance of Plant | Condensing System | D1 | Forced - Immediate | 2017 | Coal | CC | 100 | Fossil-Steam | WECC | Summer | 31.9333 | 4 | 1 | 1 | 3118-Other Air-cooled condenser problems | D1-Forced - Immediate | 100-Fossil-Steam
3118 | Other Air-cooled condenser problems | Balance of Plant | Condensing System | D1 | Forced - Immediate | 2017 | Coal | CC | 100 | Fossil-Steam | WECC | Summer | 64 | 6 | 1 | 1 | 3118-Other Air-cooled condenser problems | D1-Forced - Immediate | 100-Fossil-Steam
3118 | Other Air-cooled condenser problems | Balance of Plant | Condensing System | D1 | Forced - Immediate | 2017 | Coal | CC | 100 | Fossil-Steam | WECC | Off-Peak | 0.15 | 0.3 | 1 | 1 | 3118-Other Air-cooled condenser problems | D1-Forced - Immediate | 100-Fossil-Steam
3118 | Other Air-cooled condenser problems | Balance of Plant | Condensing System | D1 | Forced - Immediate | 2017 | Coal | CC | 100 | Fossil-Steam | WECC | Summer | 3 | 1 | 1 | 4 | 3118-Other Air-cooled condenser problems | D1-Forced - Immediate | 100-Fossil-Steam
3118 | Other Air-cooled condenser problems | Balance of Plant | Condensing System | D1 | Forced - Immediate | 2017 | Coal | CC | 100 | Fossil-Steam | WECC | Summer | 4 | 2 | 1 | 3 | 3118-Other Air-cooled condenser problems | D1-Forced - Immediate | 100-Fossil-Steam
3118 | Other Air-cooled condenser problems | Balance of Plant | Condensing System | D1 | Forced - Immediate | 2017 | Coal | CC | 100 | Fossil-Steam | WECC | Summer | 5.4 | 3 | 1 | 1 | 3118-Other Air-cooled condenser problems | D1-Forced - Immediate | 100-Fossil-Steam
3118 | Other Air-cooled condenser problems | Balance of Plant | Condensing System | D1 | Forced - Immediate | 2017 | Coal | CC | 100 | Fossil-Steam | WECC | Summer | 7.5 | 5 | 1 | 1 | 3118-Other Air-cooled condenser problems | D1-Forced - Immediate | 100-Fossil-Steam
3118 | Other Air-cooled condenser problems | Balance of Plant | Condensing System | D1 | Forced - Immediate | 2017 | Coal | CC | 100 | Fossil-Steam | WECC | Summer | 15 | 2 | 1 | 1 | 3118-Other Air-cooled condenser problems | D1-Forced - Immediate | 100-Fossil-Steam
3118 | Other Air-cooled condenser problems | Balance of Plant | Condensing System | D1 | Forced - Immediate | 2017 | Coal | CC | 100 | Fossil-Steam | WECC | Summer | 16 | 2 | 1 | 1 | 3118-Other Air-cooled condenser problems | D1-Forced - Immediate | 100-Fossil-Steam
3118 | Other Air-cooled condenser problems | Balance of Plant | Condensing System | D1 | Forced - Immediate | 2017 | Coal | CC | 100 | Fossil-Steam | WECC | Summer | 17.4667 | 2 | 1 | 1 | 3118-Other Air-cooled condenser problems | D1-Forced - Immediate | 100-Fossil-Steam
3118 | Other Air-cooled condenser problems | Balance of Plant | Condensing System | D1 | Forced - Immediate | 2017 | Coal | CC | 100 | Fossil-Steam | WECC | Summer | 20 | 4 | 1 | 1 | 3118-Other Air-cooled condenser problems | D1-Forced - Immediate | 100-Fossil-Steam
3118 | Other Air-cooled condenser problems | Balance of Plant | Condensing System | D1 | Forced - Immediate | 2017 | Coal | CC | 100 | Fossil-Steam | WECC | Summer | 38 | 4 | 1 | 1 | 3118-Other Air-cooled condenser problems | D1-Forced - Immediate | 100-Fossil-Steam
3118 | Other Air-cooled condenser problems | Balance of Plant | Condensing System | D1 | Forced - Immediate | 2017 | Coal | CC | 100 | Fossil-Steam | WECC | Summer | 49.9167 | 5 | 1 | 1 | 3118-Other Air-cooled condenser problems | D1-Forced - Immediate | 100-Fossil-Steam
3118 | Other Air-cooled condenser problems | Balance of Plant | Condensing System | D1 | Forced - Immediate | 2017 | Coal | CC | 100 | Fossil-Steam | WECC | Off-Peak | 1.275 | 0.9 | 1 | 1 | 3118-Other Air-cooled condenser problems | D1-Forced - Immediate | 100-Fossil-Steam
3118 | Other Air-cooled condenser problems | Balance of Plant | Condensing System | D1 | Forced - Immediate | 2017 | Coal | CC | 100 | Fossil-Steam | WECC | Summer | 2.5 | 1 | 1 | 1 | 3118-Other Air-cooled condenser problems | D1-Forced - Immediate | 100-Fossil-Steam
3118 | Other Air-cooled condenser problems | Balance of Plant | Condensing System | D1 | Forced - Immediate | 2017 | Coal | CC | 100 | Fossil-Steam | WECC | Summer | 3.25 | 1 | 1 | 1 | 3118-Other Air-cooled condenser problems | D1-Forced - Immediate | 100-Fossil-Steam
3118 | Other Air-cooled condenser problems | Balance of Plant | Condensing System | D1 | Forced - Immediate | 2017 | Coal | CC | 100 | Fossil-Steam | WECC | Summer | 6 | 2 | 1 | 1 | 3118-Other Air-cooled condenser problems | D1-Forced - Immediate | 100-Fossil-Steam
3118 | Other Air-cooled condenser problems | Balance of Plant | Condensing System | D1 | Forced - Immediate | 2017 | Coal | CC | 100 | Fossil-Steam | WECC | Summer | 7 | 5 | 1 | 1 | 3118-Other Air-cooled condenser problems | D1-Forced - Immediate | 100-Fossil-Steam
3118 | Other Air-cooled condenser problems | Balance of Plant | Condensing System | D1 | Forced - Immediate | 2017 | Coal | CC | 100 | Fossil-Steam | WECC | Summer | 7.5333 | 2 | 1 | 1 | 3118-Other Air-cooled condenser problems | D1-Forced - Immediate | 100-Fossil-Steam
3118 | Other Air-cooled condenser problems | Balance of Plant | Condensing System | D1 | Forced - Immediate | 2017 | Coal | CC | 100 | Fossil-Steam | WECC | Summer | 7.9667 | 2 | 1 | 1 | 3118-Other Air-cooled condenser problems | D1-Forced - Immediate | 100-Fossil-Steam
3118 | Other Air-cooled condenser problems | Balance of Plant | Condensing System | D1 | Forced - Immediate | 2017 | Coal | CC | 100 | Fossil-Steam | WECC | Summer | 19.9167 | 5 | 1 | 1 | 3118-Other Air-cooled condenser problems | D1-Forced - Immediate | 100-Fossil-Steam
3118 | Other Air-cooled condenser problems | Balance of Plant | Condensing System | D1 | Forced - Immediate | 2017 | Coal | CC | 100 | Fossil-Steam | WECC | Summer | 21 | 2 | 1 | 1 | 3118-Other Air-cooled condenser problems | D1-Forced - Immediate | 100-Fossil-Steam
3118 | Other Air-cooled condenser problems | Balance of Plant | Condensing System | D1 | Forced - Immediate | 2017 | Coal | CC | 100 | Fossil-Steam | WECC | Summer | 42 | 14 | 1 | 1 | 3118-Other Air-cooled condenser problems | D1-Forced - Immediate | 100-Fossil-Steam
3118 | Other Air-cooled condenser problems | Balance of Plant | Condensing System | D1 | Forced - Immediate | 2017 | Coal | CC | 100 | Fossil-Steam | WECC | Summer | 2 | 2 | 1 | 2 | 3118-Other Air-cooled condenser problems | D1-Forced - Immediate | 100-Fossil-Steam
3118 | Other Air-cooled condenser problems | Balance of Plant | Condensing System | D1 | Forced - Immediate | 2017 | Coal | CC | 100 | Fossil-Steam | WECC | Summer | 3.0833 | 1 | 1 | 1 | 3118-Other Air-cooled condenser problems | D1-Forced - Immediate | 100-Fossil-Steam
3118 | Other Air-cooled condenser problems | Balance of Plant | Condensing System | D1 | Forced - Immediate | 2017 | Coal | CC | 100 | Fossil-Steam | WECC | Summer | 5 | 2 | 1 | 1 | 3118-Other Air-cooled condenser problems | D1-Forced - Immediate | 100-Fossil-Steam
3118 | Other Air-cooled condenser problems | Balance of Plant | Condensing System | D1 | Forced - Immediate | 2017 | Coal | CC | 100 | Fossil-Steam | WECC | Summer | 5 | 5 | 1 | 1 | 3118-Other Air-cooled condenser problems | D1-Forced - Immediate | 100-Fossil-Steam
3118 | Other Air-cooled condenser problems | Balance of Plant | Condensing System | D1 | Forced - Immediate | 2017 | Coal | CC | 100 | Fossil-Steam | WECC | Summer | 9 | 1 | 1 | 1 | 3118-Other Air-cooled condenser problems | D1-Forced - Immediate | 100-Fossil-Steam
3118 | Other Air-cooled condenser problems | Balance of Plant | Condensing System | D1 | Forced - Immediate | 2017 | Coal | CC | 100 | Fossil-Steam | WECC | Summer | 10.8 | 1 | 1 | 1 | 3118-Other Air-cooled condenser problems | D1-Forced - Immediate | 100-Fossil-Steam
3118 | Other Air-cooled condenser problems | Balance of Plant | Condensing System | D1 | Forced - Immediate | 2017 | Coal | CC | 100 | Fossil-Steam | WECC | Summer | 17.45 | 3 | 1 | 1 | 3118-Other Air-cooled condenser problems | D1-Forced - Immediate | 100-Fossil-Steam
3118 | Other Air-cooled condenser problems | Balance of Plant | Condensing System | D1 | Forced - Immediate | 2017 | Coal | CC | 100 | Fossil-Steam | WECC | Summer | 26.5833 | 5 | 1 | 1 | 3118-Other Air-cooled condenser problems | D1-Forced - Immediate | 100-Fossil-Steam
3118 | Other Air-cooled condenser problems | Balance of Plant | Condensing System | D1 | Forced - Immediate | 2017 | Coal | CC | 100 | Fossil-Steam | WECC | Summer | 29 | 3 | 1 | 1 | 3118-Other Air-cooled condenser problems | D1-Forced - Immediate | 100-Fossil-Steam
3118 | Other Air-cooled condenser problems | Balance of Plant | Condensing System | D1 | Forced - Immediate | 2017 | Coal | CC | 100 | Fossil-Steam | WECC | Summer | 50 | 5 | 1 | 1 | 3118-Other Air-cooled condenser problems | D1-Forced - Immediate | 100-Fossil-Steam
3118 | Other Air-cooled condenser problems | Balance of Plant | Condensing System | D1 | Forced - Immediate | 2017 | Coal | CC | 100 | Fossil-Steam | WECC | Winter | 0.066666 | 2 | 1 | 1 | 3118-Other Air-cooled condenser problems | D1-Forced - Immediate | 100-Fossil-Steam
3118 | Other Air-cooled condenser problems | Balance of Plant | Condensing System | D1 | Forced - Immediate | 2017 | Coal | CC | 100 | Fossil-Steam | WECC | Winter | 1.2833 | 7 | 1 | 1 | 3118-Other Air-cooled condenser problems | D1-Forced - Immediate | 100-Fossil-Steam
3118 | Other Air-cooled condenser problems | Balance of Plant | Condensing System | D1 | Forced - Immediate | 2017 | Coal | CC | 100 | Fossil-Steam | WECC | Summer | 9.9167 | 5 | 1 | 1 | 3118-Other Air-cooled condenser problems | D1-Forced - Immediate | 100-Fossil-Steam
3118 | Other Air-cooled condenser problems | Balance of Plant | Condensing System | D1 | Forced - Immediate | 2017 | Coal | CC | 100 | Fossil-Steam | WECC | Summer | 22 | 2 | 1 | 1 | 3118-Other Air-cooled condenser problems | D1-Forced - Immediate | 100-Fossil-Steam
3118 | Other Air-cooled condenser problems | Balance of Plant | Condensing System | D1 | Forced - Immediate | 2017 | Coal | CC | 100 | Fossil-Steam | WECC | Summer | 26.9667 | 2 | 1 | 1 | 3118-Other Air-cooled condenser problems | D1-Forced - Immediate | 100-Fossil-Steam
3118 | Other Air-cooled condenser problems | Balance of Plant | Condensing System | D1 | Forced - Immediate | 2017 | Coal | CC | 100 | Fossil-Steam | WECC | Summer | 27.0833 | 5 | 1 | 1 | 3118-Other Air-cooled condenser problems | D1-Forced - Immediate | 100-Fossil-Steam
3118 | Other Air-cooled condenser problems | Balance of Plant | Condensing System | D1 | Forced - Immediate | 2017 | Coal | CC | 100 | Fossil-Steam | WECC | Summer | 28 | 6 | 1 | 1 | 3118-Other Air-cooled condenser problems | D1-Forced - Immediate | 100-Fossil-Steam
3118 | Other Air-cooled condenser problems | Balance of Plant | Condensing System | D1 | Forced - Immediate | 2017 | Coal | CC | 100 | Fossil-Steam | WECC | Off-Peak | 2.5 | 6 | 1 | 1 | 3118-Other Air-cooled condenser problems | D1-Forced - Immediate | 100-Fossil-Steam
3118 | Other Air-cooled condenser problems | Balance of Plant | Condensing System | D1 | Forced - Immediate | 2017 | Coal | CC | 100 | Fossil-Steam | WECC | Summer | 1 | 1 | 1 | 1 | 3118-Other Air-cooled condenser problems | D1-Forced - Immediate | 100-Fossil-Steam
3118 | Other Air-cooled condenser problems | Balance of Plant | Condensing System | D1 | Forced - Immediate | 2017 | Coal | CC | 100 | Fossil-Steam | WECC | Summer | 29.9333 | 4 | 1 | 1 | 3118-Other Air-cooled condenser problems | D1-Forced - Immediate | 100-Fossil-Steam
3118 | Other Air-cooled condenser problems | Balance of Plant | Condensing System | D1 | Forced - Immediate | 2017 | Coal | CC | 100 | Fossil-Steam | WECC | Summer | 30 | 5 | 1 | 1 | 3118-Other Air-cooled condenser problems | D1-Forced - Immediate | 100-Fossil-Steam
3118 | Other Air-cooled condenser problems | Balance of Plant | Condensing System | D1 | Forced - Immediate | 2017 | Coal | CC | 100 | Fossil-Steam | WECC | Summer | 34 | 3 | 1 | 1 | 3118-Other Air-cooled condenser problems | D1-Forced - Immediate | 100-Fossil-Steam
3118 | Other Air-cooled condenser problems | Balance of Plant | Condensing System | D1 | Forced - Immediate | 2017 | Coal | CC | 100 | Fossil-Steam | WECC | Summer | 39.9333 | 4 | 1 | 1 | 3118-Other Air-cooled condenser problems | D1-Forced - Immediate | 100-Fossil-Steam
3118 | Other Air-cooled condenser problems | Balance of Plant | Condensing System | D1 | Forced - Immediate | 2017 | Coal | CC | 100 | Fossil-Steam | WECC | Summer | 51 | 17 | 1 | 1 | 3118-Other Air-cooled condenser problems | D1-Forced - Immediate | 100-Fossil-Steam
3118 | Other Air-cooled condenser problems | Balance of Plant | Condensing System | D1 | Forced - Immediate | 2017 | Coal | CC | 100 | Fossil-Steam | WECC | Summer | 78.3 | 9 | 1 | 1 | 3118-Other Air-cooled condenser problems | D1-Forced - Immediate | 100-Fossil-Steam
3118 | Other Air-cooled condenser problems | Balance of Plant | Condensing System | D1 | Forced - Immediate | 2017 | Coal | CC | 100 | Fossil-Steam | WECC | Summer | 14 | 2 | 1 | 1 | 3118-Other Air-cooled condenser problems | D1-Forced - Immediate | 100-Fossil-Steam
3118 | Other Air-cooled condenser problems | Balance of Plant | Condensing System | D1 | Forced - Immediate | 2017 | Coal | CC | 100 | Fossil-Steam | WECC | Summer | 15.9667 | 2 | 1 | 1 | 3118-Other Air-cooled condenser problems | D1-Forced - Immediate | 100-Fossil-Steam
3118 | Other Air-cooled condenser problems | Balance of Plant | Condensing System | D1 | Forced - Immediate | 2017 | Coal | CC | 100 | Fossil-Steam | WECC | Summer | 44 | 4 | 1 | 1 | 3118-Other Air-cooled condenser problems | D1-Forced - Immediate | 100-Fossil-Steam
3118 | Other Air-cooled condenser problems | Balance of Plant | Condensing System | D1 | Forced - Immediate | 2017 | Coal | CC | 100 | Fossil-Steam | WECC | Summer | 47.3333 | 8 | 1 | 1 | 3118-Other Air-cooled condenser problems | D1-Forced - Immediate | 100-Fossil-Steam
3118 | Other Air-cooled condenser problems | Balance of Plant | Condensing System | D1 | Forced - Immediate | 2017 | Coal | CC | 100 | Fossil-Steam | WECC | Winter | 0.2 | 2 | 1 | 1 | 3118-Other Air-cooled condenser problems | D1-Forced - Immediate | 100-Fossil-Steam
3118 | Other Air-cooled condenser problems | Balance of Plant | Condensing System | D1 | Forced - Immediate | 2017 | Coal | CC | 100 | Fossil-Steam | WECC | Winter | 6 | 1 | 1 | 1 | 3118-Other Air-cooled condenser problems | D1-Forced - Immediate | 100-Fossil-Steam
3118 | Other Air-cooled condenser problems | Balance of Plant | Condensing System | U1 | Forced - Immediate | 2017 | Coal | OS | 800 | Miscellaneous | RFC | Off-Peak | 41.58 | 59.4 | 1 | 1 | 3118-Other Air-cooled condenser problems | U1-Forced - Immediate | 800-Miscellaneous
3118 | Other Air-cooled condenser problems | Balance of Plant | Condensing System | U1 | Forced - Immediate | 2017 | Geothermal | GE | 830 | Geothermal | WECC | Summer | 58.65 | 23 | 1 | 1 | 3118-Other Air-cooled condenser problems | U1-Forced - Immediate | 830-Geothermal
3118 | Other Air-cooled condenser problems | Balance of Plant | Condensing System | D1 | Forced - Immediate | 2017 | Gas | GG | 850 | Combined Cycle Block | RFC | Summer | 420 | 105 | 1 | 1 | 3118-Other Air-cooled condenser problems | D1-Forced - Immediate | 850-Combined Cycle Block
3118 | Other Air-cooled condenser problems | Balance of Plant | Condensing System | D1 | Forced - Immediate | 2017 | Gas | GG | 850 | Combined Cycle Block | RFC | Summer | 1153.5833 | 109 | 1 | 1 | 3118-Other Air-cooled condenser problems | D1-Forced - Immediate | 850-Combined Cycle Block
3118 | Other Air-cooled condenser problems | Balance of Plant | Condensing System | D1 | Forced - Immediate | 2017 | Gas | OG | 850 | Combined Cycle Block | MRO | Summer | 7.1667 | 10 | 1 | 1 | 3118-Other Air-cooled condenser problems | D1-Forced - Immediate | 850-Combined Cycle Block
3118 | Other Air-cooled condenser problems | Balance of Plant | Condensing System | D1 | Forced - Immediate | 2017 | Gas | GG | 850 | Combined Cycle Block | RFC | Summer | 410.1666 | 107 | 1 | 1 | 3118-Other Air-cooled condenser problems | D1-Forced - Immediate | 850-Combined Cycle Block
3118 | Other Air-cooled condenser problems | Balance of Plant | Condensing System | U1 | Forced - Immediate | 2017 | Gas | GG | 850 | Combined Cycle Block | SERC | Off-Peak | 963.3 | 169 | 1 | 1 | 3118-Other Air-cooled condenser problems | U1-Forced - Immediate | 850-Combined Cycle Block
3118 | Other Air-cooled condenser problems | Balance of Plant | Condensing System | U1 | Forced - Immediate | 2017 | Gas | GG | 850 | Combined Cycle Block | RFC | Winter | 18159.9998 | 480 | 1 | 1 | 3118-Other Air-cooled condenser problems | U1-Forced - Immediate | 850-Combined Cycle Block
3118 | Other Air-cooled condenser problems | Balance of Plant | Condensing System | D1 | Forced - Immediate | 2017 | Gas | GG | 850 | Combined Cycle Block | SERC | Summer | 90.6 | 151 | 1 | 1 | 3118-Other Air-cooled condenser problems | D1-Forced - Immediate | 850-Combined Cycle Block
3118 | Other Air-cooled condenser problems | Balance of Plant | Condensing System | D1 | Forced - Immediate | 2017 | Gas | GG | 850 | Combined Cycle Block | RFC | Summer | 597.3333 | 112 | 1 | 1 | 3118-Other Air-cooled condenser problems | D1-Forced - Immediate | 850-Combined Cycle Block
3118 | Other Air-cooled condenser problems | Balance of Plant | Condensing System | D1 | Forced - Immediate | 2017 | Gas | GG | 850 | Combined Cycle Block | RFC | Summer | 1230.5 | 107 | 1 | 1 | 3118-Other Air-cooled condenser problems | D1-Forced - Immediate | 850-Combined Cycle Block
3118 | Other Air-cooled condenser problems | Balance of Plant | Condensing System | D2 | Forced - Delayed | 2017 | Gas | OG | 850 | Combined Cycle Block | MRO | Summer | 62.1667 | 10 | 1 | 1 | 3118-Other Air-cooled condenser problems | D2-Forced - Delayed | 850-Combined Cycle Block
3118 | Other Air-cooled condenser problems | Balance of Plant | Condensing System | U1 | Forced - Immediate | 2017 | Waste Heat | WH | 850 | Combined Cycle Block | SERC | Off-Peak | 1755.6 | 308 | 1 | 1 | 3118-Other Air-cooled condenser problems | U1-Forced - Immediate | 850-Combined Cycle Block
3118 | Other Air-cooled condenser problems | Balance of Plant | Condensing System | U1 | Forced - Immediate | 2017 | Gas | GG | 850 | Combined Cycle Block | SERC | Off-Peak | 966.1166 | 169 | 1 | 1 | 3118-Other Air-cooled condenser problems | U1-Forced - Immediate | 850-Combined Cycle Block
3118 | Other Air-cooled condenser problems | Balance of Plant | Condensing System | D1 | Forced - Immediate | 2017 | Waste Heat | WH | 850 | Combined Cycle Block | RFC | Summer | 73.3333 | 10 | 1 | 1 | 3118-Other Air-cooled condenser problems | D1-Forced - Immediate | 850-Combined Cycle Block
3118 | Other Air-cooled condenser problems | Balance of Plant | Condensing System | D1 | Forced - Immediate | 2017 | Waste Heat | WH | 850 | Combined Cycle Block | RFC | Summer | 105 | 15 | 1 | 1 | 3118-Other Air-cooled condenser problems | D1-Forced - Immediate | 850-Combined Cycle Block
3118 | Other Air-cooled condenser problems | Balance of Plant | Condensing System | U1 | Forced - Immediate | 2017 | Gas | GG | 850 | Combined Cycle Block | NPCC | Off-Peak | 34.7253 | 61.28 | 1 | 1 | 3118-Other Air-cooled condenser problems | U1-Forced - Immediate | 850-Combined Cycle Block
3118 | Other Air-cooled condenser problems | Balance of Plant | Condensing System | D1 | Forced - Immediate | 2017 | Gas | GG | 850 | Combined Cycle Block | SERC | Summer | 37.75 | 151 | 1 | 1 | 3118-Other Air-cooled condenser problems | D1-Forced - Immediate | 850-Combined Cycle Block
3118 | Other Air-cooled condenser problems | Balance of Plant | Condensing System | D1 | Forced - Immediate | 2017 | Gas | GG | 850 | Combined Cycle Block | RFC | Summer | 1356 | 113 | 1 | 1 | 3118-Other Air-cooled condenser problems | D1-Forced - Immediate | 850-Combined Cycle Block
3118 | Other Air-cooled condenser problems | Balance of Plant | Condensing System | D1 | Forced - Immediate | 2017 | Waste Heat | WH | 850 | Combined Cycle Block | RFC | Summer | 40 | 5 | 1 | 1 | 3118-Other Air-cooled condenser problems | D1-Forced - Immediate | 850-Combined Cycle Block
3118 | Other Air-cooled condenser problems | Balance of Plant | Condensing System | D1 | Forced - Immediate | 2017 | Gas | GG | 850 | Combined Cycle Block | RFC | Summer | 522 | 108 | 1 | 1 | 3118-Other Air-cooled condenser problems | D1-Forced - Immediate | 850-Combined Cycle Block
3118 | Other Air-cooled condenser problems | Balance of Plant | Condensing System | D1 | Forced - Immediate | 2017 | Waste Heat | WH | 850 | Combined Cycle Block | RFC | Summer | 285 | 10 | 1 | 1 | 3118-Other Air-cooled condenser problems | D1-Forced - Immediate | 850-Combined Cycle Block
3118 | Other Air-cooled condenser problems | Balance of Plant | Condensing System | D1 | Forced - Immediate | 2017 | Waste Heat | WH | 852 | CC steam units | WECC | Off-Peak | 4543.4667 | 16 | 1 | 1 | 3118-Other Air-cooled condenser problems | D1-Forced - Immediate | 852-CC steam units
3119 | Other condenser tube casing or shell and internal problems | Balance of Plant | Condensing System | D1 | Forced - Immediate | 2017 | Gas | GG | 100 | Fossil-Steam | NPCC | Summer | 81.3333 | 80 | 1 | 1 | 3119-Other condenser tube casing or shell and internal problems | D1-Forced - Immediate | 100-Fossil-Steam
3119 | Other condenser tube casing or shell and internal problems | Balance of Plant | Condensing System | D1 | Forced - Immediate | 2017 | Coal | CC | 100 | Fossil-Steam | MRO | Summer | 64 | 128 | 1 | 1 | 3119-Other condenser tube casing or shell and internal problems | D1-Forced - Immediate | 100-Fossil-Steam
3119 | Other condenser tube casing or shell and internal problems | Balance of Plant | Condensing System | D1 | Forced - Immediate | 2017 | Coal | CC | 100 | Fossil-Steam | MRO | Summer | 1720.6665 | 178 | 1 | 1 | 3119-Other condenser tube casing or shell and internal problems | D1-Forced - Immediate | 100-Fossil-Steam
3119 | Other condenser tube casing or shell and internal problems | Balance of Plant | Condensing System | D1 | Forced - Immediate | 2017 | Gas | OG | 850 | Combined Cycle Block | MRO | Summer | 41.6667 | 10 | 1 | 1 | 3119-Other condenser tube casing or shell and internal problems | D1-Forced - Immediate | 850-Combined Cycle Block
3119 | Other condenser tube casing or shell and internal problems | Balance of Plant | Condensing System | D1 | Forced - Immediate | 2017 | Waste Heat | WH | 852 | CC steam units | NPCC | Off-Peak | 78 | 13 | 1 | 1 | 3119-Other condenser tube casing or shell and internal problems | D1-Forced - Immediate | 852-CC steam units
3119 | Other condenser tube casing or shell and internal problems | Balance of Plant | Condensing System | D1 | Forced - Immediate | 2017 | Waste Heat | WH | 852 | CC steam units | NPCC | Off-Peak | 130 | 13 | 1 | 1 | 3119-Other condenser tube casing or shell and internal problems | D1-Forced - Immediate | 852-CC steam units
3119 | Other condenser tube casing or shell and internal problems | Balance of Plant | Condensing System | D1 | Forced - Immediate | 2017 | Waste Heat | WH | 852 | CC steam units | NPCC | Off-Peak | 156 | 13 | 1 | 1 | 3119-Other condenser tube casing or shell and internal problems | D1-Forced - Immediate | 852-CC steam units
3119 | Other condenser tube casing or shell and internal problems | Balance of Plant | Condensing System | D1 | Forced - Immediate | 2017 | Waste Heat | WH | 852 | CC steam units | NPCC | Off-Peak | 507 | 13 | 1 | 2 | 3119-Other condenser tube casing or shell and internal problems | D1-Forced - Immediate | 852-CC steam units
3119 | Other condenser tube casing or shell and internal problems | Balance of Plant | Condensing System | D1 | Forced - Immediate | 2017 | Waste Heat | WH | 852 | CC steam units | NPCC | Off-Peak | 25.7833 | 13 | 1 | 1 | 3119-Other condenser tube casing or shell and internal problems | D1-Forced - Immediate | 852-CC steam units
3119 | Other condenser tube casing or shell and internal problems | Balance of Plant | Condensing System | D1 | Forced - Immediate | 2017 | Waste Heat | WH | 852 | CC steam units | NPCC | Off-Peak | 195 | 13 | 1 | 1 | 3119-Other condenser tube casing or shell and internal problems | D1-Forced - Immediate | 852-CC steam units
3119 | Other condenser tube casing or shell and internal problems | Balance of Plant | Condensing System | D1 | Forced - Immediate | 2017 | Waste Heat | WH | 852 | CC steam units | NPCC | Winter | 8927.8 | 12 | 1 | 1 | 3119-Other condenser tube casing or shell and internal problems | D1-Forced - Immediate | 852-CC steam units
3119 | Other condenser tube casing or shell and internal problems | Balance of Plant | Condensing System | D1 | Forced - Immediate | 2017 | Waste Heat | WH | 852 | CC steam units | NPCC | Off-Peak | 208 | 13 | 1 | 1 | 3119-Other condenser tube casing or shell and internal problems | D1-Forced - Immediate | 852-CC steam units
3119 | Other condenser tube casing or shell and internal problems | Balance of Plant | Condensing System | D1 | Forced - Immediate | 2017 | Waste Heat | WH | 852 | CC steam units | NPCC | Off-Peak | 221 | 13 | 1 | 1 | 3119-Other condenser tube casing or shell and internal problems | D1-Forced - Immediate | 852-CC steam units
3119 | Other condenser tube casing or shell and internal problems | Balance of Plant | Condensing System | D1 | Forced - Immediate | 2017 | Waste Heat | WH | 852 | CC steam units | NPCC | Off-Peak | 246.7833 | 13 | 1 | 1 | 3119-Other condenser tube casing or shell and internal problems | D1-Forced - Immediate | 852-CC steam units
3119 | Other condenser tube casing or shell and internal problems | Balance of Plant | Condensing System | D1 | Forced - Immediate | 2017 | Waste Heat | WH | 852 | CC steam units | NPCC | Off-Peak | 390 | 13 | 1 | 1 | 3119-Other condenser tube casing or shell and internal problems | D1-Forced - Immediate | 852-CC steam units
3119 | Other condenser tube casing or shell and internal problems | Balance of Plant | Condensing System | D1 | Forced - Immediate | 2017 | Waste Heat | WH | 852 | CC steam units | NPCC | Off-Peak | 117 | 13 | 1 | 1 | 3119-Other condenser tube casing or shell and internal problems | D1-Forced - Immediate | 852-CC steam units
3119 | Other condenser tube casing or shell and internal problems | Balance of Plant | Condensing System | D1 | Forced - Immediate | 2017 | Waste Heat | WH | 852 | CC steam units | NPCC | Off-Peak | 234 | 13 | 1 | 1 | 3119-Other condenser tube casing or shell and internal problems | D1-Forced - Immediate | 852-CC steam units
3119 | Other condenser tube casing or shell and internal problems | Balance of Plant | Condensing System | D1 | Forced - Immediate | 2017 | Waste Heat | WH | 852 | CC steam units | NPCC | Off-Peak | 442 | 13 | 1 | 1 | 3119-Other condenser tube casing or shell and internal problems | D1-Forced - Immediate | 852-CC steam units
3119 | Other condenser tube casing or shell and internal problems | Balance of Plant | Condensing System | D1 | Forced - Immediate | 2017 | Waste Heat | WH | 852 | CC steam units | NPCC | Summer | 2311.75 | 17.5 | 1 | 1 | 3119-Other condenser tube casing or shell and internal problems | D1-Forced - Immediate | 852-CC steam units
3120 | Tube sheets | Balance of Plant | Condensing System | D1 | Forced - Immediate | 2017 | Coal | CC | 100 | Fossil-Steam | WECC | Off-Peak | 348.5 | 41 | 1 | 1 | 3120-Tube sheets | D1-Forced - Immediate | 100-Fossil-Steam
3120 | Tube sheets | Balance of Plant | Condensing System | D1 | Forced - Immediate | 2017 | Coal | CC | 100 | Fossil-Steam | WECC | Off-Peak | 983.7333 | 62 | 1 | 1 | 3120-Tube sheets | D1-Forced - Immediate | 100-Fossil-Steam
3120 | Tube sheets | Balance of Plant | Condensing System | D1 | Forced - Immediate | 2017 | Coal | CC | 100 | Fossil-Steam | WECC | Off-Peak | 59.7333 | 7 | 1 | 1 | 3120-Tube sheets | D1-Forced - Immediate | 100-Fossil-Steam
3120 | Tube sheets | Balance of Plant | Condensing System | D1 | Forced - Immediate | 2017 | Coal | CC | 100 | Fossil-Steam | WECC | Off-Peak | 17.9667 | 11 | 1 | 1 | 3120-Tube sheets | D1-Forced - Immediate | 100-Fossil-Steam
3120 | Tube sheets | Balance of Plant | Condensing System | D1 | Forced - Immediate | 2017 | Coal | CC | 100 | Fossil-Steam | WECC | Off-Peak | 7473.3333 | 95 | 1 | 1 | 3120-Tube sheets | D1-Forced - Immediate | 100-Fossil-Steam
3121 | Expansion joint | Balance of Plant | Condensing System | D1 | Forced - Immediate | 2017 | Oil | OO | 100 | Fossil-Steam | NPCC | Winter | 8900 | 100 | 1 | 1 | 3121-Expansion joint | D1-Forced - Immediate | 100-Fossil-Steam
3121 | Expansion joint | Balance of Plant | Condensing System | D1 | Forced - Immediate | 2017 | Coal | CC | 100 | Fossil-Steam | RFC | Winter | 762.9167 | 25 | 1 | 1 | 3121-Expansion joint | D1-Forced - Immediate | 100-Fossil-Steam
3121 | Expansion joint | Balance of Plant | Condensing System | U1 | Forced - Immediate | 2017 | Coal | CC | 100 | Fossil-Steam | RFC | Summer | 10013.25 | 195 | 1 | 1 | 3121-Expansion joint | U1-Forced - Immediate | 100-Fossil-Steam
3121 | Expansion joint | Balance of Plant | Condensing System | U1 | Forced - Immediate | 2017 | Coal | CC | 100 | Fossil-Steam | RFC | Winter | 12936 | 1320 | 1 | 1 | 3121-Expansion joint | U1-Forced - Immediate | 100-Fossil-Steam
3121 | Expansion joint | Balance of Plant | Condensing System | D1 | Forced - Immediate | 2017 | Coal | CC | 100 | Fossil-Steam | RFC | Winter | 7093.3333 | 38 | 1 | 1 | 3121-Expansion joint | D1-Forced - Immediate | 100-Fossil-Steam
3121 | Expansion joint | Balance of Plant | Condensing System | U1 | Forced - Immediate | 2017 | Coal | CC | 100 | Fossil-Steam | SERC | Off-Peak | 170280.5 | 670 | 1 | 1 | 3121-Expansion joint | U1-Forced - Immediate | 100-Fossil-Steam
3121 | Expansion joint | Balance of Plant | Condensing System | U1 | Forced - Immediate | 2017 | Coal | CC | 100 | Fossil-Steam | RFC | Winter | 11179.9997 | 780 | 1 | 1 | 3121-Expansion joint | U1-Forced - Immediate | 100-Fossil-Steam
3122 | Gaskets and seals | Balance of Plant | Condensing System | U1 | Forced - Immediate | 2017 | Gas | GG | 100 | Fossil-Steam | MRO | Off-Peak | 266.2 | 121 | 1 | 1 | 3122-Gaskets and seals | U1-Forced - Immediate | 100-Fossil-Steam
3122 | Gaskets and seals | Balance of Plant | Condensing System | U1 | Forced - Immediate | 2017 | Gas | GG | 850 | Combined Cycle Block | WECC | Off-Peak | 203.5366 | 277.55 | 1 | 1 | 3122-Gaskets and seals | U1-Forced - Immediate | 850-Combined Cycle Block
3122 | Gaskets and seals | Balance of Plant | Condensing System | U1 | Forced - Immediate | 2017 | Gas | GG | 850 | Combined Cycle Block | NPCC | Summer | 3245.8333 | 250 | 1 | 1 | 3122-Gaskets and seals | U1-Forced - Immediate | 850-Combined Cycle Block
3122 | Gaskets and seals | Balance of Plant | Condensing System | U1 | Forced - Immediate | 2017 | Gas | GG | 850 | Combined Cycle Block | WECC | Off-Peak | 2465.5691 | 277.55 | 1 | 1 | 3122-Gaskets and seals | U1-Forced - Immediate | 850-Combined Cycle Block
3123 | Hot well | Balance of Plant | Condensing System | U1 | Forced - Immediate | 2017 | Coal | CC | 100 | Fossil-Steam | MRO | Winter | 265 | 132.5 | 1 | 1 | 3123-Hot well | U1-Forced - Immediate | 100-Fossil-Steam
3123 | Hot well | Balance of Plant | Condensing System | U1 | Forced - Immediate | 2017 | Coal | CC | 100 | Fossil-Steam | SERC | Off-Peak | 489.25 | 61.8 | 1 | 1 | 3123-Hot well | U1-Forced - Immediate | 100-Fossil-Steam
3123 | Hot well | Balance of Plant | Condensing System | U1 | Forced - Immediate | 2017 | Coal | CC | 100 | Fossil-Steam | SERC | Off-Peak | 154.9793 | 74.99 | 1 | 1 | 3123-Hot well | U1-Forced - Immediate | 100-Fossil-Steam
3123 | Hot well | Balance of Plant | Condensing System | SF | Startup Failure | 2017 | Coal | CC | 100 | Fossil-Steam | SERC | Off-Peak | 317.4576 | 74.99 | 1 | 1 | 3123-Hot well | SF-Startup Failure | 100-Fossil-Steam
3123 | Hot well | Balance of Plant | Condensing System | U1 | Forced - Immediate | 2017 | Coal | CC | 100 | Fossil-Steam | MRO | Winter | 501.2916 | 132.5 | 1 | 1 | 3123-Hot well | U1-Forced - Immediate | 100-Fossil-Steam
3123 | Hot well | Balance of Plant | Condensing System | D1 | Forced - Immediate | 2017 | Gas | GG | 100 | Fossil-Steam | RFC | Winter | 2021.25 | 55 | 1 | 1 | 3123-Hot well | D1-Forced - Immediate | 100-Fossil-Steam
3123 | Hot well | Balance of Plant | Condensing System | U1 | Forced - Immediate | 2017 | Geothermal | GE | 830 | Geothermal | WECC | Winter | 19.35 | 27 | 1 | 1 | 3123-Hot well | U1-Forced - Immediate | 830-Geothermal
3123 | Hot well | Balance of Plant | Condensing System | U1 | Forced - Immediate | 2017 | Waste Heat | WH | 852 | CC steam units | SERC | Winter | 1375.9999 | 192 | 1 | 1 | 3123-Hot well | U1-Forced - Immediate | 852-CC steam units
3123 | Hot well | Balance of Plant | Condensing System | U1 | Forced - Immediate | 2017 | Gas | GG | 852 | CC steam units | RFC | Winter | 1372.815 | 305.07 | 1 | 1 | 3123-Hot well | U1-Forced - Immediate | 852-CC steam units
3123 | Hot well | Balance of Plant | Condensing System | D1 | Forced - Immediate | 2017 | Gas | GG | 852 | CC steam units | WECC | Summer | 844 | 60 | 1 | 1 | 3123-Hot well | D1-Forced - Immediate | 852-CC steam units
3123 | Hot well | Balance of Plant | Condensing System | U1 | Forced - Immediate | 2017 | Waste Heat | WH | 852 | CC steam units | TRE | Winter | 396.6331 | 326 | 1 | 1 | 3123-Hot well | U1-Forced - Immediate | 852-CC steam units
3124 | Tube sheet fouling | Balance of Plant | Condensing System | D1 | Forced - Immediate | 2017 | Gas | GG | 100 | Fossil-Steam | SERC | Summer | 45.2667 | 4 | 1 | 1 | 3124-Tube sheet fouling | D1-Forced - Immediate | 100-Fossil-Steam
3124 | Tube sheet fouling | Balance of Plant | Condensing System | D1 | Forced - Immediate | 2017 | Gas | GG | 100 | Fossil-Steam | SERC | Summer | 30.6833 | 7 | 1 | 1 | 3124-Tube sheet fouling | D1-Forced - Immediate | 100-Fossil-Steam
3124 | Tube sheet fouling | Balance of Plant | Condensing System | D1 | Forced - Immediate | 2017 | Gas | GG | 100 | Fossil-Steam | SERC | Off-Peak | 622.5333 | 184 | 1 | 1 | 3124-Tube sheet fouling | D1-Forced - Immediate | 100-Fossil-Steam
3124 | Tube sheet fouling | Balance of Plant | Condensing System | D3 | Forced - Postponed | 2017 | Nuclear | NU | 200 | Nuclear | RFC | Off-Peak | 4836.4333 | 26 | 1 | 1 | 3124-Tube sheet fouling | D3-Forced - Postponed | 200-Nuclear
3124 | Tube sheet fouling | Balance of Plant | Condensing System | D3 | Forced - Postponed | 2017 | Nuclear | NU | 200 | Nuclear | RFC | Off-Peak | 75 | 25 | 1 | 1 | 3124-Tube sheet fouling | D3-Forced - Postponed | 200-Nuclear
3124 | Tube sheet fouling | Balance of Plant | Condensing System | D3 | Forced - Postponed | 2017 | Nuclear | NU | 200 | Nuclear | RFC | Winter | 10 | 5 | 1 | 1 | 3124-Tube sheet fouling | D3-Forced - Postponed | 200-Nuclear
3124 | Tube sheet fouling | Balance of Plant | Condensing System | D2 | Forced - Delayed | 2017 | Nuclear | NU | 200 | Nuclear | RFC | Off-Peak | 17.25 | 3 | 1 | 1 | 3124-Tube sheet fouling | D2-Forced - Delayed | 200-Nuclear
3129 | Other condenser casing or shell and internal problems | Balance of Plant | Condensing System | D1 | Forced - Immediate | 2017 | Gas | GG | 100 | Fossil-Steam | NPCC | Summer | 1.9 | 19 | 1 | 1 | 3129-Other condenser casing or shell and internal problems | D1-Forced - Immediate | 100-Fossil-Steam
3129 | Other condenser casing or shell and internal problems | Balance of Plant | Condensing System | D1 | Forced - Immediate | 2017 | Gas | GG | 100 | Fossil-Steam | NPCC | Summer | 27.4833 | 17 | 1 | 1 | 3129-Other condenser casing or shell and internal problems | D1-Forced - Immediate | 100-Fossil-Steam
3129 | Other condenser casing or shell and internal problems | Balance of Plant | Condensing System | D1 | Forced - Immediate | 2017 | Gas | GG | 100 | Fossil-Steam | NPCC | Summer | 42.9 | 18 | 1 | 1 | 3129-Other condenser casing or shell and internal problems | D1-Forced - Immediate | 100-Fossil-Steam
3129 | Other condenser casing or shell and internal problems | Balance of Plant | Condensing System | D1 | Forced - Immediate | 2017 | Gas | GG | 100 | Fossil-Steam | NPCC | Summer | 22.6667 | 17 | 1 | 1 | 3129-Other condenser casing or shell and internal problems | D1-Forced - Immediate | 100-Fossil-Steam
3129 | Other condenser casing or shell and internal problems | Balance of Plant | Condensing System | D1 | Forced - Immediate | 2017 | Gas | GG | 100 | Fossil-Steam | NPCC | Summer | 94 | 40 | 1 | 1 | 3129-Other condenser casing or shell and internal problems | D1-Forced - Immediate | 100-Fossil-Steam
3129 | Other condenser casing or shell and internal problems | Balance of Plant | Condensing System | D1 | Forced - Immediate | 2017 | Gas | GG | 100 | Fossil-Steam | NPCC | Summer | 108.6666 | 40 | 1 | 1 | 3129-Other condenser casing or shell and internal problems | D1-Forced - Immediate | 100-Fossil-Steam
3129 | Other condenser casing or shell and internal problems | Balance of Plant | Condensing System | U1 | Forced - Immediate | 2017 | Coal | CC | 100 | Fossil-Steam | NPCC | Winter | 97.2 | 162 | 1 | 1 | 3129-Other condenser casing or shell and internal problems | U1-Forced - Immediate | 100-Fossil-Steam
3129 | Other condenser casing or shell and internal problems | Balance of Plant | Condensing System | D1 | Forced - Immediate | 2017 | Gas | GG | 100 | Fossil-Steam | NPCC | Summer | 27.2 | 24 | 1 | 1 | 3129-Other condenser casing or shell and internal problems | D1-Forced - Immediate | 100-Fossil-Steam
3129 | Other condenser casing or shell and internal problems | Balance of Plant | Condensing System | D1 | Forced - Immediate | 2017 | Gas | GG | 100 | Fossil-Steam | NPCC | Summer | 31.35 | 19 | 1 | 1 | 3129-Other condenser casing or shell and internal problems | D1-Forced - Immediate | 100-Fossil-Steam
3129 | Other condenser casing or shell and internal problems | Balance of Plant | Condensing System | D1 | Forced - Immediate | 2017 | Gas | GG | 100 | Fossil-Steam | NPCC | Summer | 48 | 20 | 1 | 1 | 3129-Other condenser casing or shell and internal problems | D1-Forced - Immediate | 100-Fossil-Steam
3129 | Other condenser casing or shell and internal problems | Balance of Plant | Condensing System | D1 | Forced - Immediate | 2017 | Coal | CC | 100 | Fossil-Steam | MRO | Winter | 548.3333 | 235 | 1 | 1 | 3129-Other condenser casing or shell and internal problems | D1-Forced - Immediate | 100-Fossil-Steam
3129 | Other condenser casing or shell and internal problems | Balance of Plant | Condensing System | D1 | Forced - Immediate | 2017 | Gas | GG | 100 | Fossil-Steam | NPCC | Summer | 19.7333 | 16 | 1 | 1 | 3129-Other condenser casing or shell and internal problems | D1-Forced - Immediate | 100-Fossil-Steam
3129 | Other condenser casing or shell and internal problems | Balance of Plant | Condensing System | D1 | Forced - Immediate | 2017 | Gas | GG | 100 | Fossil-Steam | NPCC | Summer | 22.6667 | 20 | 1 | 1 | 3129-Other condenser casing or shell and internal problems | D1-Forced - Immediate | 100-Fossil-Steam
3129 | Other condenser casing or shell and internal problems | Balance of Plant | Condensing System | D1 | Forced - Immediate | 2017 | Gas | GG | 100 | Fossil-Steam | NPCC | Summer | 582.7499 | 135 | 1 | 1 | 3129-Other condenser casing or shell and internal problems | D1-Forced - Immediate | 100-Fossil-Steam
3129 | Other condenser casing or shell and internal problems | Balance of Plant | Condensing System | U1 | Forced - Immediate | 2017 | Coal | CC | 100 | Fossil-Steam | NPCC | Winter | 221.3999 | 162 | 1 | 1 | 3129-Other condenser casing or shell and internal problems | U1-Forced - Immediate | 100-Fossil-Steam
3129 | Other condenser casing or shell and internal problems | Balance of Plant | Condensing System | D1 | Forced - Immediate | 2017 | Gas | GG | 100 | Fossil-Steam | NPCC | Summer | 14.5667 | 19 | 1 | 1 | 3129-Other condenser casing or shell and internal problems | D1-Forced - Immediate | 100-Fossil-Steam
3129 | Other condenser casing or shell and internal problems | Balance of Plant | Condensing System | D1 | Forced - Immediate | 2017 | Gas | GG | 100 | Fossil-Steam | NPCC | Summer | 38.25 | 17 | 1 | 1 | 3129-Other condenser casing or shell and internal problems | D1-Forced - Immediate | 100-Fossil-Steam
3129 | Other condenser casing or shell and internal problems | Balance of Plant | Condensing System | D1 | Forced - Immediate | 2017 | Gas | GG | 100 | Fossil-Steam | NPCC | Summer | 69.3 | 27 | 1 | 1 | 3129-Other condenser casing or shell and internal problems | D1-Forced - Immediate | 100-Fossil-Steam
3129 | Other condenser casing or shell and internal problems | Balance of Plant | Condensing System | D1 | Forced - Immediate | 2017 | Gas | GG | 100 | Fossil-Steam | NPCC | Summer | 84.5833 | 29 | 1 | 1 | 3129-Other condenser casing or shell and internal problems | D1-Forced - Immediate | 100-Fossil-Steam
3129 | Other condenser casing or shell and internal problems | Balance of Plant | Condensing System | U1 | Forced - Immediate | 2017 | Gas | GG | 100 | Fossil-Steam | SERC | Winter | 4015.6165 | 479 | 1 | 1 | 3129-Other condenser casing or shell and internal problems | U1-Forced - Immediate | 100-Fossil-Steam
3129 | Other condenser casing or shell and internal problems | Balance of Plant | Condensing System | D1 | Forced - Immediate | 2017 | Gas | GG | 100 | Fossil-Steam | NPCC | Summer | 12.3667 | 14 | 1 | 1 | 3129-Other condenser casing or shell and internal problems | D1-Forced - Immediate | 100-Fossil-Steam
3129 | Other condenser casing or shell and internal problems | Balance of Plant | Condensing System | D1 | Forced - Immediate | 2017 | Gas | GG | 100 | Fossil-Steam | NPCC | Summer | 21.6 | 18 | 1 | 1 | 3129-Other condenser casing or shell and internal problems | D1-Forced - Immediate | 100-Fossil-Steam
3129 | Other condenser casing or shell and internal problems | Balance of Plant | Condensing System | D1 | Forced - Immediate | 2017 | Gas | GG | 100 | Fossil-Steam | NPCC | Summer | 36 | 15 | 1 | 1 | 3129-Other condenser casing or shell and internal problems | D1-Forced - Immediate | 100-Fossil-Steam
3129 | Other condenser casing or shell and internal problems | Balance of Plant | Condensing System | U1 | Forced - Immediate | 2017 | Coal | CC | 100 | Fossil-Steam | NPCC | Off-Peak | 140.3999 | 162 | 1 | 1 | 3129-Other condenser casing or shell and internal problems | U1-Forced - Immediate | 100-Fossil-Steam
3129 | Other condenser casing or shell and internal problems | Balance of Plant | Condensing System | D1 | Forced - Immediate | 2017 | Coal | CC | 100 | Fossil-Steam | SERC | Off-Peak | 312.5 | 250 | 1 | 1 | 3129-Other condenser casing or shell and internal problems | D1-Forced - Immediate | 100-Fossil-Steam
3129 | Other condenser casing or shell and internal problems | Balance of Plant | Condensing System | D1 | Forced - Immediate | 2017 | Gas | GG | 100 | Fossil-Steam | NPCC | Summer | 7.5 | 15 | 1 | 1 | 3129-Other condenser casing or shell and internal problems | D1-Forced - Immediate | 100-Fossil-Steam
3129 | Other condenser casing or shell and internal problems | Balance of Plant | Condensing System | D1 | Forced - Immediate | 2017 | Gas | GG | 100 | Fossil-Steam | NPCC | Summer | 9 | 15 | 1 | 1 | 3129-Other condenser casing or shell and internal problems | D1-Forced - Immediate | 100-Fossil-Steam
3129 | Other condenser casing or shell and internal problems | Balance of Plant | Condensing System | SF | Startup Failure | 2017 | Coal | CC | 100 | Fossil-Steam | RFC | Off-Peak | 44005.5 | 635 | 1 | 1 | 3129-Other condenser casing or shell and internal problems | SF-Startup Failure | 100-Fossil-Steam
3129 | Other condenser casing or shell and internal problems | Balance of Plant | Condensing System | U1 | Forced - Immediate | 2017 | Gas | GG | 100 | Fossil-Steam | WECC | Off-Peak | 40003.6 | 104 | 1 | 1 | 3129-Other condenser casing or shell and internal problems | U1-Forced - Immediate | 100-Fossil-Steam
3129 | Other condenser casing or shell and internal problems | Balance of Plant | Condensing System | U2 | Forced - Delayed | 2017 | Nuclear | NU | 200 | Nuclear | SERC | Off-Peak | 3816079.5629 | 1208.2 | 1 | 1 | 3129-Other condenser casing or shell and internal problems | U2-Forced - Delayed | 200-Nuclear
3129 | Other condenser casing or shell and internal problems | Balance of Plant | Condensing System | U1 | Forced - Immediate | 2017 | Gas | GG | 851 | CC GT units | WECC | Summer | 1297.9165 | 175 | 2 | 2 | 3129-Other condenser casing or shell and internal problems | U1-Forced - Immediate | 851-CC GT units
3129 | Other condenser casing or shell and internal problems | Balance of Plant | Condensing System | U1 | Forced - Immediate | 2017 | Gas | GG | 851 | CC GT units | WECC | Summer | 1386.9165 | 187 | 1 | 1 | 3129-Other condenser casing or shell and internal problems | U1-Forced - Immediate | 851-CC GT units
3129 | Other condenser casing or shell and internal problems | Balance of Plant | Condensing System | U1 | Forced - Immediate | 2017 | Gas | GG | 851 | CC GT units | WECC | Winter | 27201.5166 | 167 | 1 | 1 | 3129-Other condenser casing or shell and internal problems | U1-Forced - Immediate | 851-CC GT units
3129 | Other condenser casing or shell and internal problems | Balance of Plant | Condensing System | D1 | Forced - Immediate | 2017 | Waste Heat | WH | 852 | CC steam units | TRE | Winter | 520.15 | 101 | 1 | 1 | 3129-Other condenser casing or shell and internal problems | D1-Forced - Immediate | 852-CC steam units
3129 | Other condenser casing or shell and internal problems | Balance of Plant | Condensing System | U1 | Forced - Immediate | 2017 | Gas | GG | 852 | CC steam units | WECC | Winter | 17920.8333 | 110 | 1 | 1 | 3129-Other condenser casing or shell and internal problems | U1-Forced - Immediate | 852-CC steam units
3130 | Air ejectors | Balance of Plant | Condensing System | U1 | Forced - Immediate | 2017 | Coal | CC | 100 | Fossil-Steam | RFC | Summer | 112.2333 | 37 | 1 | 1 | 3130-Air ejectors | U1-Forced - Immediate | 100-Fossil-Steam
3130 | Air ejectors | Balance of Plant | Condensing System | U1 | Forced - Immediate | 2017 | Coal | CC | 100 | Fossil-Steam | RFC | Off-Peak | 54.2666 | 37 | 1 | 1 | 3130-Air ejectors | U1-Forced - Immediate | 100-Fossil-Steam
3130 | Air ejectors | Balance of Plant | Condensing System | U1 | Forced - Immediate | 2017 | Coal | CC | 100 | Fossil-Steam | WECC | Off-Peak | 486.0832 | 307 | 1 | 1 | 3130-Air ejectors | U1-Forced - Immediate | 100-Fossil-Steam
3130 | Air ejectors | Balance of Plant | Condensing System | D2 | Forced - Delayed | 2017 | Nuclear | NU | 200 | Nuclear | SERC | Off-Peak | 23689.92 | 740.31 | 1 | 1 | 3130-Air ejectors | D2-Forced - Delayed | 200-Nuclear
3130 | Air ejectors | Balance of Plant | Condensing System | U1 | Forced - Immediate | 2017 | Coal | OS | 800 | Miscellaneous | RFC | Winter | 37.4 | 37.4 | 1 | 1 | 3130-Air ejectors | U1-Forced - Immediate | 800-Miscellaneous
3130 | Air ejectors | Balance of Plant | Condensing System | D1 | Forced - Immediate | 2017 | Geothermal | GE | 830 | Geothermal | WECC | Summer | 19.0667 | 13 | 1 | 1 | 3130-Air ejectors | D1-Forced - Immediate | 830-Geothermal
3130 | Air ejectors | Balance of Plant | Condensing System | U1 | Forced - Immediate | 2017 | Gas | GG | 850 | Combined Cycle Block | SERC | Summer | 8.85 | 177 | 1 | 1 | 3130-Air ejectors | U1-Forced - Immediate | 850-Combined Cycle Block
3130 | Air ejectors | Balance of Plant | Condensing System | U1 | Forced - Immediate | 2017 | Gas | GG | 850 | Combined Cycle Block | SERC | Summer | 47.1999 | 177 | 1 | 1 | 3130-Air ejectors | U1-Forced - Immediate | 850-Combined Cycle Block
3130 | Air ejectors | Balance of Plant | Condensing System | U1 | Forced - Immediate | 2017 | Waste Heat | WH | 862 | CoG steam units | TRE | Off-Peak | 158.6666 | 272 | 1 | 1 | 3130-Air ejectors | U1-Forced - Immediate | 862-CoG steam units
3131 | Air ejector piping and valves | Balance of Plant | Condensing System | U1 | Forced - Immediate | 2017 | Coal | CC | 100 | Fossil-Steam | WECC | Winter | 282.6666 | 106 | 1 | 1 | 3131-Air ejector piping and valves | U1-Forced - Immediate | 100-Fossil-Steam
3131 | Air ejector piping and valves | Balance of Plant | Condensing System | D1 | Forced - Immediate | 2017 | Gas | GG | 100 | Fossil-Steam | SERC | Off-Peak | 80.25 | 107 | 1 | 1 | 3131-Air ejector piping and valves | D1-Forced - Immediate | 100-Fossil-Steam
3131 | Air ejector piping and valves | Balance of Plant | Condensing System | U1 | Forced - Immediate | 2017 | Gas | GG | 100 | Fossil-Steam | MRO | Winter | 1508.9413 | 62.96 | 1 | 1 | 3131-Air ejector piping and valves | U1-Forced - Immediate | 100-Fossil-Steam
3131 | Air ejector piping and valves | Balance of Plant | Condensing System | U1 | Forced - Immediate | 2017 | Coal | CC | 100 | Fossil-Steam | SERC | Off-Peak | 392 | 280 | 1 | 1 | 3131-Air ejector piping and valves | U1-Forced - Immediate | 100-Fossil-Steam
3131 | Air ejector piping and valves | Balance of Plant | Condensing System | D1 | Forced - Immediate | 2017 | Nuclear | NU | 200 | Nuclear | SERC | Off-Peak | 1960.05 | 130.67 | 1 | 1 | 3131-Air ejector piping and valves | D1-Forced - Immediate | 200-Nuclear
3131 | Air ejector piping and valves | Balance of Plant | Condensing System | U2 | Forced - Delayed | 2017 | Nuclear | NU | 200 | Nuclear | WECC | Summer | 360937.05 | 1163 | 1 | 1 | 3131-Air ejector piping and valves | U2-Forced - Delayed | 200-Nuclear
3131 | Air ejector piping and valves | Balance of Plant | Condensing System | U2 | Forced - Delayed | 2017 | Gas | GG | 850 | Combined Cycle Block | RFC | Summer | 934.1665 | 295 | 1 | 1 | 3131-Air ejector piping and valves | U2-Forced - Delayed | 850-Combined Cycle Block
3131 | Air ejector piping and valves | Balance of Plant | Condensing System | D1 | Forced - Immediate | 2017 | Gas | GG | 850 | Combined Cycle Block | NPCC | Off-Peak | 102.4833 | 11 | 1 | 1 | 3131-Air ejector piping and valves | D1-Forced - Immediate | 850-Combined Cycle Block
3131 | Air ejector piping and valves | Balance of Plant | Condensing System | D1 | Forced - Immediate | 2017 | Gas | GG | 850 | Combined Cycle Block | SERC | Winter | 1433.0165 | 497 | 1 | 1 | 3131-Air ejector piping and valves | D1-Forced - Immediate | 850-Combined Cycle Block
3131 | Air ejector piping and valves | Balance of Plant | Condensing System | U1 | Forced - Immediate | 2017 | Waste Heat | WH | 852 | CC steam units | WECC | Off-Peak | 14612.7 | 201 | 1 | 1 | 3131-Air ejector piping and valves | U1-Forced - Immediate | 852-CC steam units
3131 | Air ejector piping and valves | Balance of Plant | Condensing System | U1 | Forced - Immediate | 2017 | Waste Heat | WH | 852 | CC steam units | WECC | Off-Peak | 1090.5999 | 114 | 1 | 1 | 3131-Air ejector piping and valves | U1-Forced - Immediate | 852-CC steam units
3131 | Air ejector piping and valves | Balance of Plant | Condensing System | U1 | Forced - Immediate | 2017 | Waste Heat | WH | 852 | CC steam units | WECC | Off-Peak | 503.4999 | 114 | 1 | 1 | 3131-Air ejector piping and valves | U1-Forced - Immediate | 852-CC steam units
3132 | Inter and after condensers | Balance of Plant | Condensing System | U1 | Forced - Immediate | 2017 | Geothermal | GE | 830 | Geothermal | WECC | Off-Peak | 266 | 56 | 1 | 1 | 3132-Inter and after condensers | U1-Forced - Immediate | 830-Geothermal
3133 | Vacuum pumps | Balance of Plant | Condensing System | D1 | Forced - Immediate | 2017 | Coal | CC | 100 | Fossil-Steam | RFC | Off-Peak | 3771.0168 | 133.33 | 1 | 1 | 3133-Vacuum pumps | D1-Forced - Immediate | 100-Fossil-Steam
3133 | Vacuum pumps | Balance of Plant | Condensing System | D1 | Forced - Immediate | 2017 | Coal | CC | 100 | Fossil-Steam | WECC | Summer | 9.5667 | 14 | 1 | 1 | 3133-Vacuum pumps | D1-Forced - Immediate | 100-Fossil-Steam
3133 | Vacuum pumps | Balance of Plant | Condensing System | D1 | Forced - Immediate | 2017 | Coal | CC | 100 | Fossil-Steam | WECC | Summer | 50.1667 | 14 | 1 | 1 | 3133-Vacuum pumps | D1-Forced - Immediate | 100-Fossil-Steam
3133 | Vacuum pumps | Balance of Plant | Condensing System | D1 | Forced - Immediate | 2017 | Coal | CC | 100 | Fossil-Steam | WECC | Summer | 485.1 | 14 | 1 | 1 | 3133-Vacuum pumps | D1-Forced - Immediate | 100-Fossil-Steam
3133 | Vacuum pumps | Balance of Plant | Condensing System | D1 | Forced - Immediate | 2017 | Coal | CC | 100 | Fossil-Steam | WECC | Summer | 519.6 | 4 | 1 | 1 | 3133-Vacuum pumps | D1-Forced - Immediate | 100-Fossil-Steam
3133 | Vacuum pumps | Balance of Plant | Condensing System | D1 | Forced - Immediate | 2017 | Coal | CC | 100 | Fossil-Steam | SERC | Winter | 11013.1666 | 230 | 1 | 1 | 3133-Vacuum pumps | D1-Forced - Immediate | 100-Fossil-Steam
3133 | Vacuum pumps | Balance of Plant | Condensing System | U1 | Forced - Immediate | 2017 | Coal | CC | 100 | Fossil-Steam | RFC | Winter | 48674.1664 | 650 | 1 | 1 | 3133-Vacuum pumps | U1-Forced - Immediate | 100-Fossil-Steam
3133 | Vacuum pumps | Balance of Plant | Condensing System | U2 | Forced - Delayed | 2017 | Coal | CC | 100 | Fossil-Steam | RFC | Summer | 71534.6663 | 520 | 1 | 1 | 3133-Vacuum pumps | U2-Forced - Delayed | 100-Fossil-Steam
3133 | Vacuum pumps | Balance of Plant | Condensing System | D1 | Forced - Immediate | 2017 | Coal | CC | 100 | Fossil-Steam | WECC | Summer | 34.5333 | 14 | 1 | 1 | 3133-Vacuum pumps | D1-Forced - Immediate | 100-Fossil-Steam
3133 | Vacuum pumps | Balance of Plant | Condensing System | D1 | Forced - Immediate | 2017 | Coal | CC | 100 | Fossil-Steam | WECC | Summer | 611.8 | 14 | 1 | 1 | 3133-Vacuum pumps | D1-Forced - Immediate | 100-Fossil-Steam
3133 | Vacuum pumps | Balance of Plant | Condensing System | SF | Startup Failure | 2017 | Coal | CC | 100 | Fossil-Steam | RFC | Summer | 31750.5332 | 424 | 1 | 1 | 3133-Vacuum pumps | SF-Startup Failure | 100-Fossil-Steam
3133 | Vacuum pumps | Balance of Plant | Condensing System | SF | Startup Failure | 2017 | Gas | GG | 100 | Fossil-Steam | MRO | Summer | 1.1833 | 71 | 1 | 1 | 3133-Vacuum pumps | SF-Startup Failure | 100-Fossil-Steam
3133 | Vacuum pumps | Balance of Plant | Condensing System | U1 | Forced - Immediate | 2017 | Coal | CC | 100 | Fossil-Steam | RFC | Off-Peak | 3566.5829 | 635 | 1 | 1 | 3133-Vacuum pumps | U1-Forced - Immediate | 100-Fossil-Steam
3133 | Vacuum pumps | Balance of Plant | Condensing System | D1 | Forced - Immediate | 2017 | Coal | CC | 100 | Fossil-Steam | RFC | Off-Peak | 1049.4552 | 142.46 | 1 | 1 | 3133-Vacuum pumps | D1-Forced - Immediate | 100-Fossil-Steam
3133 | Vacuum pumps | Balance of Plant | Condensing System | D1 | Forced - Immediate | 2017 | Coal | CC | 100 | Fossil-Steam | WECC | Summer | 8.1667 | 14 | 1 | 1 | 3133-Vacuum pumps | D1-Forced - Immediate | 100-Fossil-Steam
3133 | Vacuum pumps | Balance of Plant | Condensing System | D1 | Forced - Immediate | 2017 | Coal | CC | 100 | Fossil-Steam | WECC | Summer | 86.5667 | 14 | 1 | 1 | 3133-Vacuum pumps | D1-Forced - Immediate | 100-Fossil-Steam
3133 | Vacuum pumps | Balance of Plant | Condensing System | D1 | Forced - Immediate | 2017 | Coal | CC | 100 | Fossil-Steam | RFC | Summer | 357.9333 | 91 | 1 | 1 | 3133-Vacuum pumps | D1-Forced - Immediate | 100-Fossil-Steam
3133 | Vacuum pumps | Balance of Plant | Condensing System | D1 | Forced - Immediate | 2017 | Coal | CC | 100 | Fossil-Steam | WECC | Summer | 3424.6333 | 14 | 1 | 1 | 3133-Vacuum pumps | D1-Forced - Immediate | 100-Fossil-Steam
3133 | Vacuum pumps | Balance of Plant | Condensing System | U1 | Forced - Immediate | 2017 | Coal | CC | 100 | Fossil-Steam | RFC | Summer | 18900 | 630 | 1 | 1 | 3133-Vacuum pumps | U1-Forced - Immediate | 100-Fossil-Steam
3133 | Vacuum pumps | Balance of Plant | Condensing System | D1 | Forced - Immediate | 2017 | Coal | CC | 100 | Fossil-Steam | RFC | Off-Peak | 96.031 | 69.42 | 1 | 1 | 3133-Vacuum pumps | D1-Forced - Immediate | 100-Fossil-Steam
3133 | Vacuum pumps | Balance of Plant | Condensing System | D1 | Forced - Immediate | 2017 | Coal | CC | 100 | Fossil-Steam | RFC | Summer | 41.4167 | 35 | 1 | 1 | 3133-Vacuum pumps | D1-Forced - Immediate | 100-Fossil-Steam
3133 | Vacuum pumps | Balance of Plant | Condensing System | D1 | Forced - Immediate | 2017 | Coal | CC | 100 | Fossil-Steam | WECC | Summer | 295.1667 | 14 | 1 | 1 | 3133-Vacuum pumps | D1-Forced - Immediate | 100-Fossil-Steam
3133 | Vacuum pumps | Balance of Plant | Condensing System | D1 | Forced - Immediate | 2017 | Gas | GG | 100 | Fossil-Steam | TRE | Off-Peak | 533.5166 | 119 | 1 | 1 | 3133-Vacuum pumps | D1-Forced - Immediate | 100-Fossil-Steam
3133 | Vacuum pumps | Balance of Plant | Condensing System | U1 | Forced - Immediate | 2017 | Gas | GG | 100 | Fossil-Steam | TRE | Summer | 64.7833 | 169 | 1 | 1 | 3133-Vacuum pumps | U1-Forced - Immediate | 100-Fossil-Steam
3133 | Vacuum pumps | Balance of Plant | Condensing System | D1 | Forced - Immediate | 2017 | Coal | CC | 100 | Fossil-Steam | SERC | Off-Peak | 100.8 | 112 | 1 | 1 | 3133-Vacuum pumps | D1-Forced - Immediate | 100-Fossil-Steam
3133 | Vacuum pumps | Balance of Plant | Condensing System | D1 | Forced - Immediate | 2017 | Coal | CC | 100 | Fossil-Steam | RFC | Off-Peak | 765.3331 | 410 | 1 | 1 | 3133-Vacuum pumps | D1-Forced - Immediate | 100-Fossil-Steam
3133 | Vacuum pumps | Balance of Plant | Condensing System | D1 | Forced - Immediate | 2017 | Coal | CC | 100 | Fossil-Steam | WECC | Summer | 307.7667 | 14 | 1 | 1 | 3133-Vacuum pumps | D1-Forced - Immediate | 100-Fossil-Steam
3133 | Vacuum pumps | Balance of Plant | Condensing System | D1 | Forced - Immediate | 2017 | Coal | CC | 100 | Fossil-Steam | RFC | Summer | 765 | 300 | 1 | 1 | 3133-Vacuum pumps | D1-Forced - Immediate | 100-Fossil-Steam
3133 | Vacuum pumps | Balance of Plant | Condensing System | U1 | Forced - Immediate | 2017 | Coal | CC | 100 | Fossil-Steam | RFC | Summer | 621.3333 | 160 | 1 | 1 | 3133-Vacuum pumps | U1-Forced - Immediate | 100-Fossil-Steam
3133 | Vacuum pumps | Balance of Plant | Condensing System | U1 | Forced - Immediate | 2017 | Coal | CC | 100 | Fossil-Steam | WECC | Summer | 5773.483 | 497 | 1 | 1 | 3133-Vacuum pumps | U1-Forced - Immediate | 100-Fossil-Steam
3133 | Vacuum pumps | Balance of Plant | Condensing System | U1 | Forced - Immediate | 2017 | Coal | CC | 100 | Fossil-Steam | WECC | Summer | 57767.9665 | 497 | 1 | 1 | 3133-Vacuum pumps | U1-Forced - Immediate | 100-Fossil-Steam
3133 | Vacuum pumps | Balance of Plant | Condensing System | D1 | Forced - Immediate | 2017 | Coal | CC | 100 | Fossil-Steam | WECC | Summer | 54.6 | 14 | 1 | 1 | 3133-Vacuum pumps | D1-Forced - Immediate | 100-Fossil-Steam
3133 | Vacuum pumps | Balance of Plant | Condensing System | D1 | Forced - Immediate | 2017 | Coal | CC | 100 | Fossil-Steam | WECC | Summer | 134.8667 | 14 | 1 | 1 | 3133-Vacuum pumps | D1-Forced - Immediate | 100-Fossil-Steam
3133 | Vacuum pumps | Balance of Plant | Condensing System | D1 | Forced - Immediate | 2017 | Coal | CC | 100 | Fossil-Steam | RFC | Summer | 511.6667 | 20 | 1 | 1 | 3133-Vacuum pumps | D1-Forced - Immediate | 100-Fossil-Steam
3133 | Vacuum pumps | Balance of Plant | Condensing System | U1 | Forced - Immediate | 2017 | Coal | CC | 100 | Fossil-Steam | WECC | Off-Peak | 2695.5497 | 507 | 1 | 1 | 3133-Vacuum pumps | U1-Forced - Immediate | 100-Fossil-Steam
3133 | Vacuum pumps | Balance of Plant | Condensing System | D1 | Forced - Immediate | 2017 | Coal | CC | 100 | Fossil-Steam | SERC | Off-Peak | 449.4332 | 194 | 1 | 1 | 3133-Vacuum pumps | D1-Forced - Immediate | 100-Fossil-Steam
3133 | Vacuum pumps | Balance of Plant | Condensing System | D1 | Forced - Immediate | 2017 | Coal | CC | 100 | Fossil-Steam | WECC | Summer | 24.2667 | 14 | 1 | 1 | 3133-Vacuum pumps | D1-Forced - Immediate | 100-Fossil-Steam
3133 | Vacuum pumps | Balance of Plant | Condensing System | D1 | Forced - Immediate | 2017 | Coal | CC | 100 | Fossil-Steam | WECC | Summer | 1298.5 | 14 | 1 | 1 | 3133-Vacuum pumps | D1-Forced - Immediate | 100-Fossil-Steam
3133 | Vacuum pumps | Balance of Plant | Condensing System | U1 | Forced - Immediate | 2017 | Coal | CC | 100 | Fossil-Steam | SERC | Summer | 265.6137 | 175.13 | 1 | 1 | 3133-Vacuum pumps | U1-Forced - Immediate | 100-Fossil-Steam
3133 | Vacuum pumps | Balance of Plant | Condensing System | D1 | Forced - Immediate | 2017 | Coal | CC | 100 | Fossil-Steam | RFC | Off-Peak | 11.736 | 14.67 | 1 | 1 | 3133-Vacuum pumps | D1-Forced - Immediate | 100-Fossil-Steam
3133 | Vacuum pumps | Balance of Plant | Condensing System | D1 | Forced - Immediate | 2017 | Coal | CC | 100 | Fossil-Steam | WECC | Summer | 280.9333 | 14 | 1 | 1 | 3133-Vacuum pumps | D1-Forced - Immediate | 100-Fossil-Steam
3133 | Vacuum pumps | Balance of Plant | Condensing System | D1 | Forced - Immediate | 2017 | Coal | CC | 100 | Fossil-Steam | WECC | Summer | 284.4333 | 14 | 1 | 1 | 3133-Vacuum pumps | D1-Forced - Immediate | 100-Fossil-Steam
3133 | Vacuum pumps | Balance of Plant | Condensing System | D1 | Forced - Immediate | 2017 | Coal | CC | 100 | Fossil-Steam | WECC | Summer | 290.5 | 14 | 1 | 1 | 3133-Vacuum pumps | D1-Forced - Immediate | 100-Fossil-Steam
3133 | Vacuum pumps | Balance of Plant | Condensing System | U1 | Forced - Immediate | 2017 | Other | BM | 800 | Miscellaneous | SERC | Winter | 4770.7 | 66 | 1 | 1 | 3133-Vacuum pumps | U1-Forced - Immediate | 800-Miscellaneous
3133 | Vacuum pumps | Balance of Plant | Condensing System | U1 | Forced - Immediate | 2017 | Geothermal | GE | 830 | Geothermal | WECC | Summer | 410.4 | 27 | 1 | 1 | 3133-Vacuum pumps | U1-Forced - Immediate | 830-Geothermal
3133 | Vacuum pumps | Balance of Plant | Condensing System | U1 | Forced - Immediate | 2017 | Geothermal | GE | 830 | Geothermal | WECC | Summer | 5.4 | 27 | 1 | 1 | 3133-Vacuum pumps | U1-Forced - Immediate | 830-Geothermal
3133 | Vacuum pumps | Balance of Plant | Condensing System | U1 | Forced - Immediate | 2017 | Geothermal | GE | 830 | Geothermal | WECC | Summer | 98.1 | 27 | 1 | 1 | 3133-Vacuum pumps | U1-Forced - Immediate | 830-Geothermal
3133 | Vacuum pumps | Balance of Plant | Condensing System | U1 | Forced - Immediate | 2017 | Geothermal | GE | 830 | Geothermal | WECC | Summer | 454.05 | 27 | 1 | 1 | 3133-Vacuum pumps | U1-Forced - Immediate | 830-Geothermal
3133 | Vacuum pumps | Balance of Plant | Condensing System | D1 | Forced - Immediate | 2017 | Geothermal | GE | 830 | Geothermal | WECC | Winter | 22.7333 | 44 | 1 | 1 | 3133-Vacuum pumps | D1-Forced - Immediate | 830-Geothermal
3133 | Vacuum pumps | Balance of Plant | Condensing System | U1 | Forced - Immediate | 2017 | Geothermal | GE | 830 | Geothermal | WECC | Summer | 44.1 | 27 | 1 | 1 | 3133-Vacuum pumps | U1-Forced - Immediate | 830-Geothermal
3133 | Vacuum pumps | Balance of Plant | Condensing System | D1 | Forced - Immediate | 2017 | Geothermal | GE | 830 | Geothermal | WECC | Summer | 44 | 44 | 1 | 1 | 3133-Vacuum pumps | D1-Forced - Immediate | 830-Geothermal
3133 | Vacuum pumps | Balance of Plant | Condensing System | U1 | Forced - Immediate | 2017 | NULL | NULL | 830 | Geothermal | WECC | Summer | NULL | NULL | 1 | 1 | 3133-Vacuum pumps | U1-Forced - Immediate | 830-Geothermal
3133 | Vacuum pumps | Balance of Plant | Condensing System | U1 | Forced - Immediate | 2017 | Geothermal | GE | 830 | Geothermal | WECC | Summer | 52.65 | 27 | 1 | 1 | 3133-Vacuum pumps | U1-Forced - Immediate | 830-Geothermal
3133 | Vacuum pumps | Balance of Plant | Condensing System | U1 | Forced - Immediate | 2017 | Geothermal | GE | 830 | Geothermal | WECC | Summer | 418.5 | 27 | 1 | 1 | 3133-Vacuum pumps | U1-Forced - Immediate | 830-Geothermal
3133 | Vacuum pumps | Balance of Plant | Condensing System | U1 | Forced - Immediate | 2017 | Gas | GG | 850 | Combined Cycle Block | RFC | Summer | 615.9998 | 480 | 1 | 1 | 3133-Vacuum pumps | U1-Forced - Immediate | 850-Combined Cycle Block
3133 | Vacuum pumps | Balance of Plant | Condensing System | D1 | Forced - Immediate | 2017 | Gas | GG | 850 | Combined Cycle Block | SERC | Winter | 738.1498 | 466.2 | 1 | 1 | 3133-Vacuum pumps | D1-Forced - Immediate | 850-Combined Cycle Block
3133 | Vacuum pumps | Balance of Plant | Condensing System | U1 | Forced - Immediate | 2017 | Gas | GG | 850 | Combined Cycle Block | RFC | Summer | 49959.9998 | 480 | 1 | 1 | 3133-Vacuum pumps | U1-Forced - Immediate | 850-Combined Cycle Block
3133 | Vacuum pumps | Balance of Plant | Condensing System | U1 | Forced - Immediate | 2017 | Gas | GG | 850 | Combined Cycle Block | RFC | Summer | 1087.9997 | 480 | 1 | 1 | 3133-Vacuum pumps | U1-Forced - Immediate | 850-Combined Cycle Block
3133 | Vacuum pumps | Balance of Plant | Condensing System | U1 | Forced - Immediate | 2017 | Gas | GG | 851 | CC GT units | SERC | Summer | 944 | 160 | 1 | 1 | 3133-Vacuum pumps | U1-Forced - Immediate | 851-CC GT units
3133 | Vacuum pumps | Balance of Plant | Condensing System | U1 | Forced - Immediate | 2017 | Gas | GG | 851 | CC GT units | TRE | Summer | 2488.4666 | 163 | 1 | 1 | 3133-Vacuum pumps | U1-Forced - Immediate | 851-CC GT units
3133 | Vacuum pumps | Balance of Plant | Condensing System | U1 | Forced - Immediate | 2017 | Gas | GG | 851 | CC GT units | SERC | Summer | 1181.3333 | 160 | 1 | 1 | 3133-Vacuum pumps | U1-Forced - Immediate | 851-CC GT units
3133 | Vacuum pumps | Balance of Plant | Condensing System | U1 | Forced - Immediate | 2017 | Gas | GG | 851 | CC GT units | TRE | Summer | 391.2 | 163 | 1 | 1 | 3133-Vacuum pumps | U1-Forced - Immediate | 851-CC GT units
3133 | Vacuum pumps | Balance of Plant | Condensing System | U1 | Forced - Immediate | 2017 | Waste Heat | WH | 852 | CC steam units | SERC | Summer | 1356.4165 | 205 | 1 | 1 | 3133-Vacuum pumps | U1-Forced - Immediate | 852-CC steam units
3133 | Vacuum pumps | Balance of Plant | Condensing System | U1 | Forced - Immediate | 2017 | Waste Heat | WH | 852 | CC steam units | WECC | Off-Peak | 3.6667 | 20 | 1 | 2 | 3133-Vacuum pumps | U1-Forced - Immediate | 852-CC steam units
3133 | Vacuum pumps | Balance of Plant | Condensing System | SF | Startup Failure | 2017 | Waste Heat | WH | 852 | CC steam units | SERC | Summer | 378 | 126 | 1 | 1 | 3133-Vacuum pumps | SF-Startup Failure | 852-CC steam units
3134 | Vacuum pump piping and valves | Balance of Plant | Condensing System | U1 | Forced - Immediate | 2017 | Coal | CC | 100 | Fossil-Steam | SERC | Off-Peak | 2182.4 | 682 | 1 | 1 | 3134-Vacuum pump piping and valves | U1-Forced - Immediate | 100-Fossil-Steam
3134 | Vacuum pump piping and valves | Balance of Plant | Condensing System | U1 | Forced - Immediate | 2017 | Coal | CC | 100 | Fossil-Steam | WECC | Summer | 2277.9165 | 497 | 1 | 1 | 3134-Vacuum pump piping and valves | U1-Forced - Immediate | 100-Fossil-Steam
3134 | Vacuum pump piping and valves | Balance of Plant | Condensing System | U1 | Forced - Immediate | 2017 | Coal | CC | 100 | Fossil-Steam | WECC | Summer | 2582.2665 | 428 | 1 | 1 | 3134-Vacuum pump piping and valves | U1-Forced - Immediate | 100-Fossil-Steam
3134 | Vacuum pump piping and valves | Balance of Plant | Condensing System | U1 | Forced - Immediate | 2017 | Gas | GG | 850 | Combined Cycle Block | RFC | Winter | 319.9997 | 480 | 1 | 1 | 3134-Vacuum pump piping and valves | U1-Forced - Immediate | 850-Combined Cycle Block
3134 | Vacuum pump piping and valves | Balance of Plant | Condensing System | D1 | Forced - Immediate | 2017 | Gas | GG | 850 | Combined Cycle Block | MRO | Off-Peak | 253.449 | 241.38 | 1 | 1 | 3134-Vacuum pump piping and valves | D1-Forced - Immediate | 850-Combined Cycle Block
3134 | Vacuum pump piping and valves | Balance of Plant | Condensing System | U1 | Forced - Immediate | 2017 | Gas | GG | 850 | Combined Cycle Block | RFC | Off-Peak | 9450.5 | 410 | 1 | 1 | 3134-Vacuum pump piping and valves | U1-Forced - Immediate | 850-Combined Cycle Block
3135 | Vacuum pump motor and auxiliaries | Balance of Plant | Condensing System | D1 | Forced - Immediate | 2017 | Coal | CC | 100 | Fossil-Steam | WECC | Summer | 227.7333 | 14 | 1 | 1 | 3135-Vacuum pump motor and auxiliaries | D1-Forced - Immediate | 100-Fossil-Steam
3135 | Vacuum pump motor and auxiliaries | Balance of Plant | Condensing System | U1 | Forced - Immediate | 2017 | Oil | OO | 100 | Fossil-Steam | RFC | Summer | 15264 | 72 | 1 | 1 | 3135-Vacuum pump motor and auxiliaries | U1-Forced - Immediate | 100-Fossil-Steam
3135 | Vacuum pump motor and auxiliaries | Balance of Plant | Condensing System | U1 | Forced - Immediate | 2017 | Gas | GG | 100 | Fossil-Steam | SERC | Off-Peak | 104.5333 | 56 | 1 | 1 | 3135-Vacuum pump motor and auxiliaries | U1-Forced - Immediate | 100-Fossil-Steam
3135 | Vacuum pump motor and auxiliaries | Balance of Plant | Condensing System | D1 | Forced - Immediate | 2017 | Coal | CC | 100 | Fossil-Steam | WECC | Summer | 507.0167 | 29 | 1 | 1 | 3135-Vacuum pump motor and auxiliaries | D1-Forced - Immediate | 100-Fossil-Steam
3135 | Vacuum pump motor and auxiliaries | Balance of Plant | Condensing System | D1 | Forced - Immediate | 2017 | Coal | CC | 100 | Fossil-Steam | WECC | Summer | 517.9333 | 34 | 1 | 1 | 3135-Vacuum pump motor and auxiliaries | D1-Forced - Immediate | 100-Fossil-Steam
3135 | Vacuum pump motor and auxiliaries | Balance of Plant | Condensing System | D1 | Forced - Immediate | 2017 | Coal | CC | 100 | Fossil-Steam | WECC | Summer | 519.0666 | 34 | 1 | 1 | 3135-Vacuum pump motor and auxiliaries | D1-Forced - Immediate | 100-Fossil-Steam
3135 | Vacuum pump motor and auxiliaries | Balance of Plant | Condensing System | D1 | Forced - Immediate | 2017 | Coal | CC | 100 | Fossil-Steam | WECC | Summer | 1288.0333 | 34 | 1 | 1 | 3135-Vacuum pump motor and auxiliaries | D1-Forced - Immediate | 100-Fossil-Steam
3135 | Vacuum pump motor and auxiliaries | Balance of Plant | Condensing System | D1 | Forced - Immediate | 2017 | Gas | GG | 100 | Fossil-Steam | NPCC | Summer | 31.5 | 12.6 | 1 | 1 | 3135-Vacuum pump motor and auxiliaries | D1-Forced - Immediate | 100-Fossil-Steam
3135 | Vacuum pump motor and auxiliaries | Balance of Plant | Condensing System | U2 | Forced - Delayed | 2017 | Other | BM | 100 | Fossil-Steam | SERC | Winter | 230.3 | 47 | 1 | 1 | 3135-Vacuum pump motor and auxiliaries | U2-Forced - Delayed | 100-Fossil-Steam
3135 | Vacuum pump motor and auxiliaries | Balance of Plant | Condensing System | D1 | Forced - Immediate | 2017 | Coal | CC | 100 | Fossil-Steam | WECC | Summer | 843.9 | 174 | 1 | 1 | 3135-Vacuum pump motor and auxiliaries | D1-Forced - Immediate | 100-Fossil-Steam
3135 | Vacuum pump motor and auxiliaries | Balance of Plant | Condensing System | D1 | Forced - Immediate | 2017 | Coal | CC | 100 | Fossil-Steam | WECC | Summer | 1514.5667 | 14 | 1 | 1 | 3135-Vacuum pump motor and auxiliaries | D1-Forced - Immediate | 100-Fossil-Steam
3135 | Vacuum pump motor and auxiliaries | Balance of Plant | Condensing System | D1 | Forced - Immediate | 2017 | Coal | CC | 100 | Fossil-Steam | WECC | Summer | 141.6666 | 34 | 1 | 1 | 3135-Vacuum pump motor and auxiliaries | D1-Forced - Immediate | 100-Fossil-Steam
3135 | Vacuum pump motor and auxiliaries | Balance of Plant | Condensing System | D1 | Forced - Immediate | 2017 | Coal | CC | 100 | Fossil-Steam | WECC | Summer | 428.2667 | 44 | 1 | 1 | 3135-Vacuum pump motor and auxiliaries | D1-Forced - Immediate | 100-Fossil-Steam
3135 | Vacuum pump motor and auxiliaries | Balance of Plant | Condensing System | U1 | Forced - Immediate | 2017 | Coal | CC | 100 | Fossil-Steam | RFC | Winter | 16624.15 | 661 | 1 | 1 | 3135-Vacuum pump motor and auxiliaries | U1-Forced - Immediate | 100-Fossil-Steam
3135 | Vacuum pump motor and auxiliaries | Balance of Plant | Condensing System | SF | Startup Failure | 2017 | Gas | GG | 850 | Combined Cycle Block | WECC | Summer | 775.8666 | 88 | 1 | 1 | 3135-Vacuum pump motor and auxiliaries | SF-Startup Failure | 850-Combined Cycle Block
3139 | Other air extraction system problems - general | Balance of Plant | Condensing System | SF | Startup Failure | 2017 | Coal | CC | 100 | Fossil-Steam | MRO | Summer | 2258.1666 | 170 | 1 | 1 | 3139-Other air extraction system problems - general | SF-Startup Failure | 100-Fossil-Steam
3139 | Other air extraction system problems - general | Balance of Plant | Condensing System | U1 | Forced - Immediate | 2017 | Coal | CC | 100 | Fossil-Steam | MRO | Summer | 26789.1666 | 170 | 1 | 1 | 3139-Other air extraction system problems - general | U1-Forced - Immediate | 100-Fossil-Steam
3139 | Other air extraction system problems - general | Balance of Plant | Condensing System | U1 | Forced - Immediate | 2017 | Gas | GG | 100 | Fossil-Steam | RFC | Summer | 623.1164 | 343 | 1 | 1 | 3139-Other air extraction system problems - general | U1-Forced - Immediate | 100-Fossil-Steam
3139 | Other air extraction system problems - general | Balance of Plant | Condensing System | D1 | Forced - Immediate | 2017 | Coal | CC | 100 | Fossil-Steam | SERC | Summer | 47 | 30 | 1 | 1 | 3139-Other air extraction system problems - general | D1-Forced - Immediate | 100-Fossil-Steam
3139 | Other air extraction system problems - general | Balance of Plant | Condensing System | D1 | Forced - Immediate | 2017 | Gas | GG | 100 | Fossil-Steam | WECC | Summer | 13687.9163 | 475 | 1 | 1 | 3139-Other air extraction system problems - general | D1-Forced - Immediate | 100-Fossil-Steam
3139 | Other air extraction system problems - general | Balance of Plant | Condensing System | U1 | Forced - Immediate | 2017 | Coal | CC | 100 | Fossil-Steam | SERC | Off-Peak | 75.9998 | 240 | 1 | 1 | 3139-Other air extraction system problems - general | U1-Forced - Immediate | 100-Fossil-Steam
3139 | Other air extraction system problems - general | Balance of Plant | Condensing System | U1 | Forced - Immediate | 2017 | Gas | GG | 100 | Fossil-Steam | MRO | Summer | 68.5666 | 121 | 1 | 1 | 3139-Other air extraction system problems - general | U1-Forced - Immediate | 100-Fossil-Steam
3139 | Other air extraction system problems - general | Balance of Plant | Condensing System | D1 | Forced - Immediate | 2017 | Coal | CC | 100 | Fossil-Steam | MRO | Summer | 243 | 27 | 1 | 1 | 3139-Other air extraction system problems - general | D1-Forced - Immediate | 100-Fossil-Steam
3139 | Other air extraction system problems - general | Balance of Plant | Condensing System | U1 | Forced - Immediate | 2017 | Gas | GG | 100 | Fossil-Steam | RFC | Summer | 485.9164 | 343 | 1 | 1 | 3139-Other air extraction system problems - general | U1-Forced - Immediate | 100-Fossil-Steam
3139 | Other air extraction system problems - general | Balance of Plant | Condensing System | U1 | Forced - Immediate | 2017 | Geothermal | GE | 830 | Geothermal | WECC | Summer | 16.2 | 27 | 1 | 1 | 3139-Other air extraction system problems - general | U1-Forced - Immediate | 830-Geothermal
3139 | Other air extraction system problems - general | Balance of Plant | Condensing System | U1 | Forced - Immediate | 2017 | Geothermal | GE | 830 | Geothermal | WECC | Summer | 11.7 | 27 | 1 | 1 | 3139-Other air extraction system problems - general | U1-Forced - Immediate | 830-Geothermal
3139 | Other air extraction system problems - general | Balance of Plant | Condensing System | U1 | Forced - Immediate | 2017 | Geothermal | GE | 830 | Geothermal | WECC | Winter | 2.25 | 27 | 1 | 1 | 3139-Other air extraction system problems - general | U1-Forced - Immediate | 830-Geothermal
3139 | Other air extraction system problems - general | Balance of Plant | Condensing System | U1 | Forced - Immediate | 2017 | Geothermal | GE | 830 | Geothermal | WECC | Winter | 3.15 | 27 | 1 | 1 | 3139-Other air extraction system problems - general | U1-Forced - Immediate | 830-Geothermal
3139 | Other air extraction system problems - general | Balance of Plant | Condensing System | U1 | Forced - Immediate | 2017 | Gas | GG | 850 | Combined Cycle Block | RFC | Winter | 555.0665 | 184 | 1 | 1 | 3139-Other air extraction system problems - general | U1-Forced - Immediate | 850-Combined Cycle Block
3139 | Other air extraction system problems - general | Balance of Plant | Condensing System | U1 | Forced - Immediate | 2017 | Gas | GG | 850 | Combined Cycle Block | RFC | Winter | 418.6 | 182 | 1 | 1 | 3139-Other air extraction system problems - general | U1-Forced - Immediate | 850-Combined Cycle Block
3149 | Loss of vacuum not attributable to a particular component such as air ejectors or valves; or high back pressure not attributable to high circulating water temperature; or vacuum losses from a known cause. | Balance of Plant | Condensing System | D1 | Forced - Immediate | 2017 | Coal | CC | 100 | Fossil-Steam | SERC | Off-Peak | 2761.1155 | 58.19 | 1 | 1 | 3149-Loss of vacuum not attributable to a particular component such as air ejectors or valves; or high back pressure not attributable to high circulating water temperature; or vacuum losses from a known cause. | D1-Forced - Immediate | 100-Fossil-Steam
3149 | Loss of vacuum not attributable to a particular component such as air ejectors or valves; or high back pressure not attributable to high circulating water temperature; or vacuum losses from a known cause. | Balance of Plant | Condensing System | D1 | Forced - Immediate | 2017 | Coal | CC | 100 | Fossil-Steam | WECC | Summer | 5.3667 | 23 | 1 | 1 | 3149-Loss of vacuum not attributable to a particular component such as air ejectors or valves; or high back pressure not attributable to high circulating water temperature; or vacuum losses from a known cause. | D1-Forced - Immediate | 100-Fossil-Steam
3149 | Loss of vacuum not attributable to a particular component such as air ejectors or valves; or high back pressure not attributable to high circulating water temperature; or vacuum losses from a known cause. | Balance of Plant | Condensing System | D1 | Forced - Immediate | 2017 | Coal | CC | 100 | Fossil-Steam | WECC | Summer | 5.85 | 13 | 1 | 1 | 3149-Loss of vacuum not attributable to a particular component such as air ejectors or valves; or high back pressure not attributable to high circulating water temperature; or vacuum losses from a known cause. | D1-Forced - Immediate | 100-Fossil-Steam
3149 | Loss of vacuum not attributable to a particular component such as air ejectors or valves; or high back pressure not attributable to high circulating water temperature; or vacuum losses from a known cause. | Balance of Plant | Condensing System | D1 | Forced - Immediate | 2017 | Coal | CC | 100 | Fossil-Steam | WECC | Summer | 7.2833 | 23 | 1 | 1 | 3149-Loss of vacuum not attributable to a particular component such as air ejectors or valves; or high back pressure not attributable to high circulating water temperature; or vacuum losses from a known cause. | D1-Forced - Immediate | 100-Fossil-Steam
3149 | Loss of vacuum not attributable to a particular component such as air ejectors or valves; or high back pressure not attributable to high circulating water temperature; or vacuum losses from a known cause. | Balance of Plant | Condensing System | D1 | Forced - Immediate | 2017 | Coal | CC | 100 | Fossil-Steam | WECC | Summer | 8.4 | 28 | 1 | 1 | 3149-Loss of vacuum not attributable to a particular component such as air ejectors or valves; or high back pressure not attributable to high circulating water temperature; or vacuum losses from a known cause. | D1-Forced - Immediate | 100-Fossil-Steam
3149 | Loss of vacuum not attributable to a particular component such as air ejectors or valves; or high back pressure not attributable to high circulating water temperature; or vacuum losses from a known cause. | Balance of Plant | Condensing System | D1 | Forced - Immediate | 2017 | Coal | CC | 100 | Fossil-Steam | WECC | Summer | 9.6666 | 58 | 1 | 1 | 3149-Loss of vacuum not attributable to a particular component such as air ejectors or valves; or high back pressure not attributable to high circulating water temperature; or vacuum losses from a known cause. | D1-Forced - Immediate | 100-Fossil-Steam
3149 | Loss of vacuum not attributable to a particular component such as air ejectors or valves; or high back pressure not attributable to high circulating water temperature; or vacuum losses from a known cause. | Balance of Plant | Condensing System | D1 | Forced - Immediate | 2017 | Coal | CC | 100 | Fossil-Steam | WECC | Summer | 21 | 28 | 1 | 1 | 3149-Loss of vacuum not attributable to a particular component such as air ejectors or valves; or high back pressure not attributable to high circulating water temperature; or vacuum losses from a known cause. | D1-Forced - Immediate | 100-Fossil-Steam
3149 | Loss of vacuum not attributable to a particular component such as air ejectors or valves; or high back pressure not attributable to high circulating water temperature; or vacuum losses from a known cause. | Balance of Plant | Condensing System | D1 | Forced - Immediate | 2017 | Coal | CC | 100 | Fossil-Steam | WECC | Summer | 26.45 | 23 | 1 | 1 | 3149-Loss of vacuum not attributable to a particular component such as air ejectors or valves; or high back pressure not attributable to high circulating water temperature; or vacuum losses from a known cause. | D1-Forced - Immediate | 100-Fossil-Steam
3149 | Loss of vacuum not attributable to a particular component such as air ejectors or valves; or high back pressure not attributable to high circulating water temperature; or vacuum losses from a known cause. | Balance of Plant | Condensing System | D1 | Forced - Immediate | 2017 | Coal | CC | 100 | Fossil-Steam | WECC | Summer | 32.25 | 43 | 1 | 1 | 3149-Loss of vacuum not attributable to a particular component such as air ejectors or valves; or high back pressure not attributable to high circulating water temperature; or vacuum losses from a known cause. | D1-Forced - Immediate | 100-Fossil-Steam
3149 | Loss of vacuum not attributable to a particular component such as air ejectors or valves; or high back pressure not attributable to high circulating water temperature; or vacuum losses from a known cause. | Balance of Plant | Condensing System | D1 | Forced - Immediate | 2017 | Coal | CC | 100 | Fossil-Steam | WECC | Summer | 39.2667 | 38 | 1 | 1 | 3149-Loss of vacuum not attributable to a particular component such as air ejectors or valves; or high back pressure not attributable to high circulating water temperature; or vacuum losses from a known cause. | D1-Forced - Immediate | 100-Fossil-Steam
3149 | Loss of vacuum not attributable to a particular component such as air ejectors or valves; or high back pressure not attributable to high circulating water temperature; or vacuum losses from a known cause. | Balance of Plant | Condensing System | D1 | Forced - Immediate | 2017 | Coal | CC | 100 | Fossil-Steam | WECC | Summer | 46.5833 | 13 | 1 | 1 | 3149-Loss of vacuum not attributable to a particular component such as air ejectors or valves; or high back pressure not attributable to high circulating water temperature; or vacuum losses from a known cause. | D1-Forced - Immediate | 100-Fossil-Steam
3149 | Loss of vacuum not attributable to a particular component such as air ejectors or valves; or high back pressure not attributable to high circulating water temperature; or vacuum losses from a known cause. | Balance of Plant | Condensing System | D1 | Forced - Immediate | 2017 | Coal | CC | 100 | Fossil-Steam | WECC | Summer | 51.9999 | 78 | 1 | 1 | 3149-Loss of vacuum not attributable to a particular component such as air ejectors or valves; or high back pressure not attributable to high circulating water temperature; or vacuum losses from a known cause. | D1-Forced - Immediate | 100-Fossil-Steam
3149 | Loss of vacuum not attributable to a particular component such as air ejectors or valves; or high back pressure not attributable to high circulating water temperature; or vacuum losses from a known cause. | Balance of Plant | Condensing System | D1 | Forced - Immediate | 2017 | Coal | CC | 100 | Fossil-Steam | WECC | Summer | 54.1333 | 28 | 1 | 1 | 3149-Loss of vacuum not attributable to a particular component such as air ejectors or valves; or high back pressure not attributable to high circulating water temperature; or vacuum losses from a known cause. | D1-Forced - Immediate | 100-Fossil-Steam
3149 | Loss of vacuum not attributable to a particular component such as air ejectors or valves; or high back pressure not attributable to high circulating water temperature; or vacuum losses from a known cause. | Balance of Plant | Condensing System | D1 | Forced - Immediate | 2017 | Coal | CC | 100 | Fossil-Steam | SERC | Summer | 63.9 | 18 | 1 | 1 | 3149-Loss of vacuum not attributable to a particular component such as air ejectors or valves; or high back pressure not attributable to high circulating water temperature; or vacuum losses from a known cause. | D1-Forced - Immediate | 100-Fossil-Steam
3149 | Loss of vacuum not attributable to a particular component such as air ejectors or valves; or high back pressure not attributable to high circulating water temperature; or vacuum losses from a known cause. | Balance of Plant | Condensing System | D1 | Forced - Immediate | 2017 | Coal | CC | 100 | Fossil-Steam | WECC | Summer | 72.6 | 33 | 1 | 1 | 3149-Loss of vacuum not attributable to a particular component such as air ejectors or valves; or high back pressure not attributable to high circulating water temperature; or vacuum losses from a known cause. | D1-Forced - Immediate | 100-Fossil-Steam
3149 | Loss of vacuum not attributable to a particular component such as air ejectors or valves; or high back pressure not attributable to high circulating water temperature; or vacuum losses from a known cause. | Balance of Plant | Condensing System | D1 | Forced - Immediate | 2017 | Coal | CC | 100 | Fossil-Steam | WECC | Summer | 77.6 | 48 | 1 | 1 | 3149-Loss of vacuum not attributable to a particular component such as air ejectors or valves; or high back pressure not attributable to high circulating water temperature; or vacuum losses from a known cause. | D1-Forced - Immediate | 100-Fossil-Steam
3149 | Loss of vacuum not attributable to a particular component such as air ejectors or valves; or high back pressure not attributable to high circulating water temperature; or vacuum losses from a known cause. | Balance of Plant | Condensing System | D1 | Forced - Immediate | 2017 | Coal | CC | 100 | Fossil-Steam | WECC | Summer | 147.4666 | 28 | 1 | 1 | 3149-Loss of vacuum not attributable to a particular component such as air ejectors or valves; or high back pressure not attributable to high circulating water temperature; or vacuum losses from a known cause. | D1-Forced - Immediate | 100-Fossil-Steam
3149 | Loss of vacuum not attributable to a particular component such as air ejectors or valves; or high back pressure not attributable to high circulating water temperature; or vacuum losses from a known cause. | Balance of Plant | Condensing System | D1 | Forced - Immediate | 2017 | Coal | CC | 100 | Fossil-Steam | WECC | Summer | 153.9 | 38 | 1 | 1 | 3149-Loss of vacuum not attributable to a particular component such as air ejectors or valves; or high back pressure not attributable to high circulating water temperature; or vacuum losses from a known cause. | D1-Forced - Immediate | 100-Fossil-Steam
3149 | Loss of vacuum not attributable to a particular component such as air ejectors or valves; or high back pressure not attributable to high circulating water temperature; or vacuum losses from a known cause. | Balance of Plant | Condensing System | D1 | Forced - Immediate | 2017 | Coal | CC | 100 | Fossil-Steam | WECC | Summer | 180.4 | 33 | 1 | 1 | 3149-Loss of vacuum not attributable to a particular component such as air ejectors or valves; or high back pressure not attributable to high circulating water temperature; or vacuum losses from a known cause. | D1-Forced - Immediate | 100-Fossil-Steam
3149 | Loss of vacuum not attributable to a particular component such as air ejectors or valves; or high back pressure not attributable to high circulating water temperature; or vacuum losses from a known cause. | Balance of Plant | Condensing System | D1 | Forced - Immediate | 2017 | Coal | CC | 100 | Fossil-Steam | WECC | Summer | 233.2 | 53 | 1 | 1 | 3149-Loss of vacuum not attributable to a particular component such as air ejectors or valves; or high back pressure not attributable to high circulating water temperature; or vacuum losses from a known cause. | D1-Forced - Immediate | 100-Fossil-Steam
3149 | Loss of vacuum not attributable to a particular component such as air ejectors or valves; or high back pressure not attributable to high circulating water temperature; or vacuum losses from a known cause. | Balance of Plant | Condensing System | D1 | Forced - Immediate | 2017 | Coal | CC | 100 | Fossil-Steam | WECC | Summer | 312.6833 | 73 | 1 | 1 | 3149-Loss of vacuum not attributable to a particular component such as air ejectors or valves; or high back pressure not attributable to high circulating water temperature; or vacuum losses from a known cause. | D1-Forced - Immediate | 100-Fossil-Steam
3149 | Loss of vacuum not attributable to a particular component such as air ejectors or valves; or high back pressure not attributable to high circulating water temperature; or vacuum losses from a known cause. | Balance of Plant | Condensing System | D1 | Forced - Immediate | 2017 | Coal | CC | 100 | Fossil-Steam | WECC | Summer | 343.4 | 68 | 1 | 1 | 3149-Loss of vacuum not attributable to a particular component such as air ejectors or valves; or high back pressure not attributable to high circulating water temperature; or vacuum losses from a known cause. | D1-Forced - Immediate | 100-Fossil-Steam
3149 | Loss of vacuum not attributable to a particular component such as air ejectors or valves; or high back pressure not attributable to high circulating water temperature; or vacuum losses from a known cause. | Balance of Plant | Condensing System | D1 | Forced - Immediate | 2017 | Coal | CC | 100 | Fossil-Steam | RFC | Summer | 345.95 | 18.7 | 1 | 1 | 3149-Loss of vacuum not attributable to a particular component such as air ejectors or valves; or high back pressure not attributable to high circulating water temperature; or vacuum losses from a known cause. | D1-Forced - Immediate | 100-Fossil-Steam
3149 | Loss of vacuum not attributable to a particular component such as air ejectors or valves; or high back pressure not attributable to high circulating water temperature; or vacuum losses from a known cause. | Balance of Plant | Condensing System | D1 | Forced - Immediate | 2017 | Coal | CC | 100 | Fossil-Steam | WECC | Summer | 416.3833 | 43 | 1 | 1 | 3149-Loss of vacuum not attributable to a particular component such as air ejectors or valves; or high back pressure not attributable to high circulating water temperature; or vacuum losses from a known cause. | D1-Forced - Immediate | 100-Fossil-Steam
3149 | Loss of vacuum not attributable to a particular component such as air ejectors or valves; or high back pressure not attributable to high circulating water temperature; or vacuum losses from a known cause. | Balance of Plant | Condensing System | D1 | Forced - Immediate | 2017 | Coal | CC | 100 | Fossil-Steam | WECC | Summer | 417.45 | 33 | 1 | 1 | 3149-Loss of vacuum not attributable to a particular component such as air ejectors or valves; or high back pressure not attributable to high circulating water temperature; or vacuum losses from a known cause. | D1-Forced - Immediate | 100-Fossil-Steam
3149 | Loss of vacuum not attributable to a particular component such as air ejectors or valves; or high back pressure not attributable to high circulating water temperature; or vacuum losses from a known cause. | Balance of Plant | Condensing System | D1 | Forced - Immediate | 2017 | Coal | CC | 100 | Fossil-Steam | WECC | Summer | 421.6 | 48 | 1 | 1 | 3149-Loss of vacuum not attributable to a particular component such as air ejectors or valves; or high back pressure not attributable to high circulating water temperature; or vacuum losses from a known cause. | D1-Forced - Immediate | 100-Fossil-Steam
3149 | Loss of vacuum not attributable to a particular component such as air ejectors or valves; or high back pressure not attributable to high circulating water temperature; or vacuum losses from a known cause. | Balance of Plant | Condensing System | D1 | Forced - Immediate | 2017 | Coal | CC | 100 | Fossil-Steam | WECC | Summer | 531.2 | 48 | 1 | 1 | 3149-Loss of vacuum not attributable to a particular component such as air ejectors or valves; or high back pressure not attributable to high circulating water temperature; or vacuum losses from a known cause. | D1-Forced - Immediate | 100-Fossil-Steam
3149 | Loss of vacuum not attributable to a particular component such as air ejectors or valves; or high back pressure not attributable to high circulating water temperature; or vacuum losses from a known cause. | Balance of Plant | Condensing System | D1 | Forced - Immediate | 2017 | Coal | CC | 100 | Fossil-Steam | RFC | Summer | 595.9999 | 240 | 1 | 1 | 3149-Loss of vacuum not attributable to a particular component such as air ejectors or valves; or high back pressure not attributable to high circulating water temperature; or vacuum losses from a known cause. | D1-Forced - Immediate | 100-Fossil-Steam
3149 | Loss of vacuum not attributable to a particular component such as air ejectors or valves; or high back pressure not attributable to high circulating water temperature; or vacuum losses from a known cause. | Balance of Plant | Condensing System | D1 | Forced - Immediate | 2017 | Coal | CC | 100 | Fossil-Steam | SERC | Summer | 903.325 | 34.5 | 1 | 1 | 3149-Loss of vacuum not attributable to a particular component such as air ejectors or valves; or high back pressure not attributable to high circulating water temperature; or vacuum losses from a known cause. | D1-Forced - Immediate | 100-Fossil-Steam
3149 | Loss of vacuum not attributable to a particular component such as air ejectors or valves; or high back pressure not attributable to high circulating water temperature; or vacuum losses from a known cause. | Balance of Plant | Condensing System | D1 | Forced - Immediate | 2017 | Coal | CC | 100 | Fossil-Steam | RFC | Summer | 2176 | 320 | 1 | 1 | 3149-Loss of vacuum not attributable to a particular component such as air ejectors or valves; or high back pressure not attributable to high circulating water temperature; or vacuum losses from a known cause. | D1-Forced - Immediate | 100-Fossil-Steam
3149 | Loss of vacuum not attributable to a particular component such as air ejectors or valves; or high back pressure not attributable to high circulating water temperature; or vacuum losses from a known cause. | Balance of Plant | Condensing System | U1 | Forced - Immediate | 2017 | Coal | CC | 100 | Fossil-Steam | SERC | Winter | 438.6665 | 235 | 1 | 1 | 3149-Loss of vacuum not attributable to a particular component such as air ejectors or valves; or high back pressure not attributable to high circulating water temperature; or vacuum losses from a known cause. | U1-Forced - Immediate | 100-Fossil-Steam
3149 | Loss of vacuum not attributable to a particular component such as air ejectors or valves; or high back pressure not attributable to high circulating water temperature; or vacuum losses from a known cause. | Balance of Plant | Condensing System | U1 | Forced - Immediate | 2017 | Gas | GG | 100 | Fossil-Steam | TRE | Off-Peak | 563.0664 | 412 | 1 | 1 | 3149-Loss of vacuum not attributable to a particular component such as air ejectors or valves; or high back pressure not attributable to high circulating water temperature; or vacuum losses from a known cause. | U1-Forced - Immediate | 100-Fossil-Steam
3149 | Loss of vacuum not attributable to a particular component such as air ejectors or valves; or high back pressure not attributable to high circulating water temperature; or vacuum losses from a known cause. | Balance of Plant | Condensing System | U1 | Forced - Immediate | 2017 | Gas | GG | 100 | Fossil-Steam | WECC | Summer | 76.6333 | 104.5 | 1 | 1 | 3149-Loss of vacuum not attributable to a particular component such as air ejectors or valves; or high back pressure not attributable to high circulating water temperature; or vacuum losses from a known cause. | U1-Forced - Immediate | 100-Fossil-Steam
3149 | Loss of vacuum not attributable to a particular component such as air ejectors or valves; or high back pressure not attributable to high circulating water temperature; or vacuum losses from a known cause. | Balance of Plant | Condensing System | U1 | Forced - Immediate | 2017 | Gas | GG | 100 | Fossil-Steam | WECC | Winter | 406.6 | 76 | 1 | 1 | 3149-Loss of vacuum not attributable to a particular component such as air ejectors or valves; or high back pressure not attributable to high circulating water temperature; or vacuum losses from a known cause. | U1-Forced - Immediate | 100-Fossil-Steam
3149 | Loss of vacuum not attributable to a particular component such as air ejectors or valves; or high back pressure not attributable to high circulating water temperature; or vacuum losses from a known cause. | Balance of Plant | Condensing System | U1 | Forced - Immediate | 2017 | Other | WD | 100 | Fossil-Steam | NPCC | Summer | 8 | 20 | 1 | 1 | 3149-Loss of vacuum not attributable to a particular component such as air ejectors or valves; or high back pressure not attributable to high circulating water temperature; or vacuum losses from a known cause. | U1-Forced - Immediate | 100-Fossil-Steam
3149 | Loss of vacuum not attributable to a particular component such as air ejectors or valves; or high back pressure not attributable to high circulating water temperature; or vacuum losses from a known cause. | Balance of Plant | Condensing System | D1 | Forced - Immediate | 2017 | Coal | CC | 100 | Fossil-Steam | WECC | Summer | 11.2667 | 13 | 1 | 1 | 3149-Loss of vacuum not attributable to a particular component such as air ejectors or valves; or high back pressure not attributable to high circulating water temperature; or vacuum losses from a known cause. | D1-Forced - Immediate | 100-Fossil-Steam
3149 | Loss of vacuum not attributable to a particular component such as air ejectors or valves; or high back pressure not attributable to high circulating water temperature; or vacuum losses from a known cause. | Balance of Plant | Condensing System | D1 | Forced - Immediate | 2017 | Coal | CC | 100 | Fossil-Steam | WECC | Summer | 23.7667 | 23 | 1 | 1 | 3149-Loss of vacuum not attributable to a particular component such as air ejectors or valves; or high back pressure not attributable to high circulating water temperature; or vacuum losses from a known cause. | D1-Forced - Immediate | 100-Fossil-Steam
3149 | Loss of vacuum not attributable to a particular component such as air ejectors or valves; or high back pressure not attributable to high circulating water temperature; or vacuum losses from a known cause. | Balance of Plant | Condensing System | D1 | Forced - Immediate | 2017 | Coal | CC | 100 | Fossil-Steam | WECC | Summer | 32.5833 | 23 | 1 | 1 | 3149-Loss of vacuum not attributable to a particular component such as air ejectors or valves; or high back pressure not attributable to high circulating water temperature; or vacuum losses from a known cause. | D1-Forced - Immediate | 100-Fossil-Steam
3149 | Loss of vacuum not attributable to a particular component such as air ejectors or valves; or high back pressure not attributable to high circulating water temperature; or vacuum losses from a known cause. | Balance of Plant | Condensing System | D1 | Forced - Immediate | 2017 | Coal | CC | 100 | Fossil-Steam | WECC | Summer | 36.5 | 15 | 1 | 1 | 3149-Loss of vacuum not attributable to a particular component such as air ejectors or valves; or high back pressure not attributable to high circulating water temperature; or vacuum losses from a known cause. | D1-Forced - Immediate | 100-Fossil-Steam
3149 | Loss of vacuum not attributable to a particular component such as air ejectors or valves; or high back pressure not attributable to high circulating water temperature; or vacuum losses from a known cause. | Balance of Plant | Condensing System | D1 | Forced - Immediate | 2017 | Coal | CC | 100 | Fossil-Steam | WECC | Summer | 67.1333 | 38 | 1 | 1 | 3149-Loss of vacuum not attributable to a particular component such as air ejectors or valves; or high back pressure not attributable to high circulating water temperature; or vacuum losses from a known cause. | D1-Forced - Immediate | 100-Fossil-Steam
3149 | Loss of vacuum not attributable to a particular component such as air ejectors or valves; or high back pressure not attributable to high circulating water temperature; or vacuum losses from a known cause. | Balance of Plant | Condensing System | D1 | Forced - Immediate | 2017 | Coal | CC | 100 | Fossil-Steam | WECC | Summer | 77 | 33 | 1 | 1 | 3149-Loss of vacuum not attributable to a particular component such as air ejectors or valves; or high back pressure not attributable to high circulating water temperature; or vacuum losses from a known cause. | D1-Forced - Immediate | 100-Fossil-Steam
3149 | Loss of vacuum not attributable to a particular component such as air ejectors or valves; or high back pressure not attributable to high circulating water temperature; or vacuum losses from a known cause. | Balance of Plant | Condensing System | D1 | Forced - Immediate | 2017 | Coal | CC | 100 | Fossil-Steam | WECC | Summer | 84.3333 | 23 | 1 | 1 | 3149-Loss of vacuum not attributable to a particular component such as air ejectors or valves; or high back pressure not attributable to high circulating water temperature; or vacuum losses from a known cause. | D1-Forced - Immediate | 100-Fossil-Steam
3149 | Loss of vacuum not attributable to a particular component such as air ejectors or valves; or high back pressure not attributable to high circulating water temperature; or vacuum losses from a known cause. | Balance of Plant | Condensing System | D1 | Forced - Immediate | 2017 | Coal | CC | 100 | Fossil-Steam | WECC | Summer | 86 | 43 | 1 | 2 | 3149-Loss of vacuum not attributable to a particular component such as air ejectors or valves; or high back pressure not attributable to high circulating water temperature; or vacuum losses from a known cause. | D1-Forced - Immediate | 100-Fossil-Steam
3149 | Loss of vacuum not attributable to a particular component such as air ejectors or valves; or high back pressure not attributable to high circulating water temperature; or vacuum losses from a known cause. | Balance of Plant | Condensing System | D1 | Forced - Immediate | 2017 | Coal | CC | 100 | Fossil-Steam | WECC | Summer | 88.6666 | 28 | 1 | 1 | 3149-Loss of vacuum not attributable to a particular component such as air ejectors or valves; or high back pressure not attributable to high circulating water temperature; or vacuum losses from a known cause. | D1-Forced - Immediate | 100-Fossil-Steam
3149 | Loss of vacuum not attributable to a particular component such as air ejectors or valves; or high back pressure not attributable to high circulating water temperature; or vacuum losses from a known cause. | Balance of Plant | Condensing System | D1 | Forced - Immediate | 2017 | Coal | CC | 100 | Fossil-Steam | WECC | Summer | 91.7333 | 43 | 1 | 1 | 3149-Loss of vacuum not attributable to a particular component such as air ejectors or valves; or high back pressure not attributable to high circulating water temperature; or vacuum losses from a known cause. | D1-Forced - Immediate | 100-Fossil-Steam
3149 | Loss of vacuum not attributable to a particular component such as air ejectors or valves; or high back pressure not attributable to high circulating water temperature; or vacuum losses from a known cause. | Balance of Plant | Condensing System | D1 | Forced - Immediate | 2017 | Coal | CC | 100 | Fossil-Steam | WECC | Summer | 108.2666 | 28 | 1 | 1 | 3149-Loss of vacuum not attributable to a particular component such as air ejectors or valves; or high back pressure not attributable to high circulating water temperature; or vacuum losses from a known cause. | D1-Forced - Immediate | 100-Fossil-Steam
3149 | Loss of vacuum not attributable to a particular component such as air ejectors or valves; or high back pressure not attributable to high circulating water temperature; or vacuum losses from a known cause. | Balance of Plant | Condensing System | D1 | Forced - Immediate | 2017 | Coal | CC | 100 | Fossil-Steam | SERC | Summer | 161.4 | 18 | 1 | 1 | 3149-Loss of vacuum not attributable to a particular component such as air ejectors or valves; or high back pressure not attributable to high circulating water temperature; or vacuum losses from a known cause. | D1-Forced - Immediate | 100-Fossil-Steam
3149 | Loss of vacuum not attributable to a particular component such as air ejectors or valves; or high back pressure not attributable to high circulating water temperature; or vacuum losses from a known cause. | Balance of Plant | Condensing System | D1 | Forced - Immediate | 2017 | Coal | CC | 100 | Fossil-Steam | WECC | Summer | 179.2 | 48 | 1 | 1 | 3149-Loss of vacuum not attributable to a particular component such as air ejectors or valves; or high back pressure not attributable to high circulating water temperature; or vacuum losses from a known cause. | D1-Forced - Immediate | 100-Fossil-Steam
3149 | Loss of vacuum not attributable to a particular component such as air ejectors or valves; or high back pressure not attributable to high circulating water temperature; or vacuum losses from a known cause. | Balance of Plant | Condensing System | D1 | Forced - Immediate | 2017 | Coal | CC | 100 | Fossil-Steam | RFC | Summer | 211.3333 | 10 | 1 | 1 | 3149-Loss of vacuum not attributable to a particular component such as air ejectors or valves; or high back pressure not attributable to high circulating water temperature; or vacuum losses from a known cause. | D1-Forced - Immediate | 100-Fossil-Steam
3149 | Loss of vacuum not attributable to a particular component such as air ejectors or valves; or high back pressure not attributable to high circulating water temperature; or vacuum losses from a known cause. | Balance of Plant | Condensing System | D1 | Forced - Immediate | 2017 | Coal | CC | 100 | Fossil-Steam | WECC | Summer | 224.6333 | 23 | 1 | 1 | 3149-Loss of vacuum not attributable to a particular component such as air ejectors or valves; or high back pressure not attributable to high circulating water temperature; or vacuum losses from a known cause. | D1-Forced - Immediate | 100-Fossil-Steam
3149 | Loss of vacuum not attributable to a particular component such as air ejectors or valves; or high back pressure not attributable to high circulating water temperature; or vacuum losses from a known cause. | Balance of Plant | Condensing System | D1 | Forced - Immediate | 2017 | Coal | CC | 100 | Fossil-Steam | WECC | Summer | 287.4666 | 28 | 1 | 1 | 3149-Loss of vacuum not attributable to a particular component such as air ejectors or valves; or high back pressure not attributable to high circulating water temperature; or vacuum losses from a known cause. | D1-Forced - Immediate | 100-Fossil-Steam
3149 | Loss of vacuum not attributable to a particular component such as air ejectors or valves; or high back pressure not attributable to high circulating water temperature; or vacuum losses from a known cause. | Balance of Plant | Condensing System | D1 | Forced - Immediate | 2017 | Coal | CC | 100 | Fossil-Steam | WECC | Summer | 290.7333 | 98 | 1 | 1 | 3149-Loss of vacuum not attributable to a particular component such as air ejectors or valves; or high back pressure not attributable to high circulating water temperature; or vacuum losses from a known cause. | D1-Forced - Immediate | 100-Fossil-Steam
3149 | Loss of vacuum not attributable to a particular component such as air ejectors or valves; or high back pressure not attributable to high circulating water temperature; or vacuum losses from a known cause. | Balance of Plant | Condensing System | D1 | Forced - Immediate | 2017 | Coal | CC | 100 | Fossil-Steam | WECC | Summer | 308.3666 | 58 | 1 | 1 | 3149-Loss of vacuum not attributable to a particular component such as air ejectors or valves; or high back pressure not attributable to high circulating water temperature; or vacuum losses from a known cause. | D1-Forced - Immediate | 100-Fossil-Steam
3149 | Loss of vacuum not attributable to a particular component such as air ejectors or valves; or high back pressure not attributable to high circulating water temperature; or vacuum losses from a known cause. | Balance of Plant | Condensing System | D1 | Forced - Immediate | 2017 | Coal | CC | 100 | Fossil-Steam | WECC | Summer | 326.8333 | 53 | 1 | 1 | 3149-Loss of vacuum not attributable to a particular component such as air ejectors or valves; or high back pressure not attributable to high circulating water temperature; or vacuum losses from a known cause. | D1-Forced - Immediate | 100-Fossil-Steam
3149 | Loss of vacuum not attributable to a particular component such as air ejectors or valves; or high back pressure not attributable to high circulating water temperature; or vacuum losses from a known cause. | Balance of Plant | Condensing System | D1 | Forced - Immediate | 2017 | Coal | CC | 100 | Fossil-Steam | WECC | Summer | 344.6666 | 188 | 1 | 1 | 3149-Loss of vacuum not attributable to a particular component such as air ejectors or valves; or high back pressure not attributable to high circulating water temperature; or vacuum losses from a known cause. | D1-Forced - Immediate | 100-Fossil-Steam
3149 | Loss of vacuum not attributable to a particular component such as air ejectors or valves; or high back pressure not attributable to high circulating water temperature; or vacuum losses from a known cause. | Balance of Plant | Condensing System | D1 | Forced - Immediate | 2017 | Coal | CC | 100 | Fossil-Steam | WECC | Summer | 391.3166 | 53 | 1 | 1 | 3149-Loss of vacuum not attributable to a particular component such as air ejectors or valves; or high back pressure not attributable to high circulating water temperature; or vacuum losses from a known cause. | D1-Forced - Immediate | 100-Fossil-Steam
3149 | Loss of vacuum not attributable to a particular component such as air ejectors or valves; or high back pressure not attributable to high circulating water temperature; or vacuum losses from a known cause. | Balance of Plant | Condensing System | D1 | Forced - Immediate | 2017 | Coal | CC | 100 | Fossil-Steam | SERC | Summer | 647.0416 | 26.5 | 1 | 1 | 3149-Loss of vacuum not attributable to a particular component such as air ejectors or valves; or high back pressure not attributable to high circulating water temperature; or vacuum losses from a known cause. | D1-Forced - Immediate | 100-Fossil-Steam
3149 | Loss of vacuum not attributable to a particular component such as air ejectors or valves; or high back pressure not attributable to high circulating water temperature; or vacuum losses from a known cause. | Balance of Plant | Condensing System | D1 | Forced - Immediate | 2017 | Coal | CC | 100 | Fossil-Steam | WECC | Summer | 668.6833 | 53 | 1 | 1 | 3149-Loss of vacuum not attributable to a particular component such as air ejectors or valves; or high back pressure not attributable to high circulating water temperature; or vacuum losses from a known cause. | D1-Forced - Immediate | 100-Fossil-Steam
3149 | Loss of vacuum not attributable to a particular component such as air ejectors or valves; or high back pressure not attributable to high circulating water temperature; or vacuum losses from a known cause. | Balance of Plant | Condensing System | D1 | Forced - Immediate | 2017 | Coal | CC | 100 | Fossil-Steam | SERC | Summer | 1254.4583 | 42.5 | 1 | 1 | 3149-Loss of vacuum not attributable to a particular component such as air ejectors or valves; or high back pressure not attributable to high circulating water temperature; or vacuum losses from a known cause. | D1-Forced - Immediate | 100-Fossil-Steam
3149 | Loss of vacuum not attributable to a particular component such as air ejectors or valves; or high back pressure not attributable to high circulating water temperature; or vacuum losses from a known cause. | Balance of Plant | Condensing System | D1 | Forced - Immediate | 2017 | Coal | CC | 100 | Fossil-Steam | RFC | Summer | 24230.5 | 215 | 1 | 1 | 3149-Loss of vacuum not attributable to a particular component such as air ejectors or valves; or high back pressure not attributable to high circulating water temperature; or vacuum losses from a known cause. | D1-Forced - Immediate | 100-Fossil-Steam
3149 | Loss of vacuum not attributable to a particular component such as air ejectors or valves; or high back pressure not attributable to high circulating water temperature; or vacuum losses from a known cause. | Balance of Plant | Condensing System | D1 | Forced - Immediate | 2017 | Coal | CC | 100 | Fossil-Steam | NPCC | Winter | 1254.69 | 154.9 | 1 | 1 | 3149-Loss of vacuum not attributable to a particular component such as air ejectors or valves; or high back pressure not attributable to high circulating water temperature; or vacuum losses from a known cause. | D1-Forced - Immediate | 100-Fossil-Steam
3149 | Loss of vacuum not attributable to a particular component such as air ejectors or valves; or high back pressure not attributable to high circulating water temperature; or vacuum losses from a known cause. | Balance of Plant | Condensing System | D1 | Forced - Immediate | 2017 | Oil | OO | 100 | Fossil-Steam | NPCC | Off-Peak | 459.675 | 2.7 | 1 | 1 | 3149-Loss of vacuum not attributable to a particular component such as air ejectors or valves; or high back pressure not attributable to high circulating water temperature; or vacuum losses from a known cause. | D1-Forced - Immediate | 100-Fossil-Steam
3149 | Loss of vacuum not attributable to a particular component such as air ejectors or valves; or high back pressure not attributable to high circulating water temperature; or vacuum losses from a known cause. | Balance of Plant | Condensing System | D1 | Forced - Immediate | 2017 | Oil | OO | 100 | Fossil-Steam | NPCC | Winter | 3925.35 | 2.7 | 1 | 1 | 3149-Loss of vacuum not attributable to a particular component such as air ejectors or valves; or high back pressure not attributable to high circulating water temperature; or vacuum losses from a known cause. | D1-Forced - Immediate | 100-Fossil-Steam
3149 | Loss of vacuum not attributable to a particular component such as air ejectors or valves; or high back pressure not attributable to high circulating water temperature; or vacuum losses from a known cause. | Balance of Plant | Condensing System | U1 | Forced - Immediate | 2017 | Coal | CC | 100 | Fossil-Steam | RFC | Off-Peak | 26596.5 | 595 | 1 | 1 | 3149-Loss of vacuum not attributable to a particular component such as air ejectors or valves; or high back pressure not attributable to high circulating water temperature; or vacuum losses from a known cause. | U1-Forced - Immediate | 100-Fossil-Steam
3149 | Loss of vacuum not attributable to a particular component such as air ejectors or valves; or high back pressure not attributable to high circulating water temperature; or vacuum losses from a known cause. | Balance of Plant | Condensing System | U1 | Forced - Immediate | 2017 | Coal | CC | 100 | Fossil-Steam | RFC | Summer | 22081.7332 | 472 | 1 | 1 | 3149-Loss of vacuum not attributable to a particular component such as air ejectors or valves; or high back pressure not attributable to high circulating water temperature; or vacuum losses from a known cause. | U1-Forced - Immediate | 100-Fossil-Steam
3149 | Loss of vacuum not attributable to a particular component such as air ejectors or valves; or high back pressure not attributable to high circulating water temperature; or vacuum losses from a known cause. | Balance of Plant | Condensing System | U1 | Forced - Immediate | 2017 | Gas | GG | 100 | Fossil-Steam | TRE | Off-Peak | 197.1666 | 169 | 1 | 1 | 3149-Loss of vacuum not attributable to a particular component such as air ejectors or valves; or high back pressure not attributable to high circulating water temperature; or vacuum losses from a known cause. | U1-Forced - Immediate | 100-Fossil-Steam
3149 | Loss of vacuum not attributable to a particular component such as air ejectors or valves; or high back pressure not attributable to high circulating water temperature; or vacuum losses from a known cause. | Balance of Plant | Condensing System | D1 | Forced - Immediate | 2017 | Coal | CC | 100 | Fossil-Steam | WECC | Summer | 1.9167 | 23 | 1 | 1 | 3149-Loss of vacuum not attributable to a particular component such as air ejectors or valves; or high back pressure not attributable to high circulating water temperature; or vacuum losses from a known cause. | D1-Forced - Immediate | 100-Fossil-Steam
3149 | Loss of vacuum not attributable to a particular component such as air ejectors or valves; or high back pressure not attributable to high circulating water temperature; or vacuum losses from a known cause. | Balance of Plant | Condensing System | D1 | Forced - Immediate | 2017 | Coal | CC | 100 | Fossil-Steam | WECC | Summer | 9.3 | 18 | 1 | 2 | 3149-Loss of vacuum not attributable to a particular component such as air ejectors or valves; or high back pressure not attributable to high circulating water temperature; or vacuum losses from a known cause. | D1-Forced - Immediate | 100-Fossil-Steam
3149 | Loss of vacuum not attributable to a particular component such as air ejectors or valves; or high back pressure not attributable to high circulating water temperature; or vacuum losses from a known cause. | Balance of Plant | Condensing System | D1 | Forced - Immediate | 2017 | Coal | CC | 100 | Fossil-Steam | WECC | Summer | 9.9 | 18 | 1 | 1 | 3149-Loss of vacuum not attributable to a particular component such as air ejectors or valves; or high back pressure not attributable to high circulating water temperature; or vacuum losses from a known cause. | D1-Forced - Immediate | 100-Fossil-Steam
3149 | Loss of vacuum not attributable to a particular component such as air ejectors or valves; or high back pressure not attributable to high circulating water temperature; or vacuum losses from a known cause. | Balance of Plant | Condensing System | D1 | Forced - Immediate | 2017 | Coal | CC | 100 | Fossil-Steam | WECC | Summer | 11.55 | 63 | 1 | 1 | 3149-Loss of vacuum not attributable to a particular component such as air ejectors or valves; or high back pressure not attributable to high circulating water temperature; or vacuum losses from a known cause. | D1-Forced - Immediate | 100-Fossil-Steam
3149 | Loss of vacuum not attributable to a particular component such as air ejectors or valves; or high back pressure not attributable to high circulating water temperature; or vacuum losses from a known cause. | Balance of Plant | Condensing System | D1 | Forced - Immediate | 2017 | Coal | CC | 100 | Fossil-Steam | WECC | Summer | 19.55 | 23 | 1 | 1 | 3149-Loss of vacuum not attributable to a particular component such as air ejectors or valves; or high back pressure not attributable to high circulating water temperature; or vacuum losses from a known cause. | D1-Forced - Immediate | 100-Fossil-Steam
3149 | Loss of vacuum not attributable to a particular component such as air ejectors or valves; or high back pressure not attributable to high circulating water temperature; or vacuum losses from a known cause. | Balance of Plant | Condensing System | D1 | Forced - Immediate | 2017 | Coal | CC | 100 | Fossil-Steam | WECC | Summer | 20.3167 | 23 | 1 | 1 | 3149-Loss of vacuum not attributable to a particular component such as air ejectors or valves; or high back pressure not attributable to high circulating water temperature; or vacuum losses from a known cause. | D1-Forced - Immediate | 100-Fossil-Steam
3149 | Loss of vacuum not attributable to a particular component such as air ejectors or valves; or high back pressure not attributable to high circulating water temperature; or vacuum losses from a known cause. | Balance of Plant | Condensing System | D1 | Forced - Immediate | 2017 | Coal | CC | 100 | Fossil-Steam | WECC | Summer | 21.45 | 33 | 1 | 1 | 3149-Loss of vacuum not attributable to a particular component such as air ejectors or valves; or high back pressure not attributable to high circulating water temperature; or vacuum losses from a known cause. | D1-Forced - Immediate | 100-Fossil-Steam
3149 | Loss of vacuum not attributable to a particular component such as air ejectors or valves; or high back pressure not attributable to high circulating water temperature; or vacuum losses from a known cause. | Balance of Plant | Condensing System | D1 | Forced - Immediate | 2017 | Coal | CC | 100 | Fossil-Steam | WECC | Summer | 25.2 | 63 | 1 | 1 | 3149-Loss of vacuum not attributable to a particular component such as air ejectors or valves; or high back pressure not attributable to high circulating water temperature; or vacuum losses from a known cause. | D1-Forced - Immediate | 100-Fossil-Steam
3149 | Loss of vacuum not attributable to a particular component such as air ejectors or valves; or high back pressure not attributable to high circulating water temperature; or vacuum losses from a known cause. | Balance of Plant | Condensing System | D1 | Forced - Immediate | 2017 | Coal | CC | 100 | Fossil-Steam | WECC | Summer | 38.3333 | 23 | 1 | 1 | 3149-Loss of vacuum not attributable to a particular component such as air ejectors or valves; or high back pressure not attributable to high circulating water temperature; or vacuum losses from a known cause. | D1-Forced - Immediate | 100-Fossil-Steam
3149 | Loss of vacuum not attributable to a particular component such as air ejectors or valves; or high back pressure not attributable to high circulating water temperature; or vacuum losses from a known cause. | Balance of Plant | Condensing System | D1 | Forced - Immediate | 2017 | Coal | CC | 100 | Fossil-Steam | WECC | Summer | 42.1667 | 23 | 1 | 1 | 3149-Loss of vacuum not attributable to a particular component such as air ejectors or valves; or high back pressure not attributable to high circulating water temperature; or vacuum losses from a known cause. | D1-Forced - Immediate | 100-Fossil-Steam
3149 | Loss of vacuum not attributable to a particular component such as air ejectors or valves; or high back pressure not attributable to high circulating water temperature; or vacuum losses from a known cause. | Balance of Plant | Condensing System | D1 | Forced - Immediate | 2017 | Coal | CC | 100 | Fossil-Steam | WECC | Summer | 51.45 | 63 | 1 | 1 | 3149-Loss of vacuum not attributable to a particular component such as air ejectors or valves; or high back pressure not attributable to high circulating water temperature; or vacuum losses from a known cause. | D1-Forced - Immediate | 100-Fossil-Steam
3149 | Loss of vacuum not attributable to a particular component such as air ejectors or valves; or high back pressure not attributable to high circulating water temperature; or vacuum losses from a known cause. | Balance of Plant | Condensing System | D1 | Forced - Immediate | 2017 | Coal | CC | 100 | Fossil-Steam | WECC | Summer | 53.8333 | 38 | 1 | 1 | 3149-Loss of vacuum not attributable to a particular component such as air ejectors or valves; or high back pressure not attributable to high circulating water temperature; or vacuum losses from a known cause. | D1-Forced - Immediate | 100-Fossil-Steam
3149 | Loss of vacuum not attributable to a particular component such as air ejectors or valves; or high back pressure not attributable to high circulating water temperature; or vacuum losses from a known cause. | Balance of Plant | Condensing System | D1 | Forced - Immediate | 2017 | Coal | CC | 100 | Fossil-Steam | WECC | Summer | 57.4166 | 53 | 1 | 1 | 3149-Loss of vacuum not attributable to a particular component such as air ejectors or valves; or high back pressure not attributable to high circulating water temperature; or vacuum losses from a known cause. | D1-Forced - Immediate | 100-Fossil-Steam
3149 | Loss of vacuum not attributable to a particular component such as air ejectors or valves; or high back pressure not attributable to high circulating water temperature; or vacuum losses from a known cause. | Balance of Plant | Condensing System | D1 | Forced - Immediate | 2017 | Coal | CC | 100 | Fossil-Steam | WECC | Summer | 73.9833 | 23 | 1 | 1 | 3149-Loss of vacuum not attributable to a particular component such as air ejectors or valves; or high back pressure not attributable to high circulating water temperature; or vacuum losses from a known cause. | D1-Forced - Immediate | 100-Fossil-Steam
3149 | Loss of vacuum not attributable to a particular component such as air ejectors or valves; or high back pressure not attributable to high circulating water temperature; or vacuum losses from a known cause. | Balance of Plant | Condensing System | D1 | Forced - Immediate | 2017 | Coal | CC | 100 | Fossil-Steam | WECC | Summer | 78.1 | 33 | 1 | 1 | 3149-Loss of vacuum not attributable to a particular component such as air ejectors or valves; or high back pressure not attributable to high circulating water temperature; or vacuum losses from a known cause. | D1-Forced - Immediate | 100-Fossil-Steam
3149 | Loss of vacuum not attributable to a particular component such as air ejectors or valves; or high back pressure not attributable to high circulating water temperature; or vacuum losses from a known cause. | Balance of Plant | Condensing System | D1 | Forced - Immediate | 2017 | Coal | CC | 100 | Fossil-Steam | WECC | Summer | 95.3166 | 43 | 1 | 1 | 3149-Loss of vacuum not attributable to a particular component such as air ejectors or valves; or high back pressure not attributable to high circulating water temperature; or vacuum losses from a known cause. | D1-Forced - Immediate | 100-Fossil-Steam
3149 | Loss of vacuum not attributable to a particular component such as air ejectors or valves; or high back pressure not attributable to high circulating water temperature; or vacuum losses from a known cause. | Balance of Plant | Condensing System | D1 | Forced - Immediate | 2017 | Coal | CC | 100 | Fossil-Steam | WECC | Summer | 107.5 | 43 | 1 | 1 | 3149-Loss of vacuum not attributable to a particular component such as air ejectors or valves; or high back pressure not attributable to high circulating water temperature; or vacuum losses from a known cause. | D1-Forced - Immediate | 100-Fossil-Steam
3149 | Loss of vacuum not attributable to a particular component such as air ejectors or valves; or high back pressure not attributable to high circulating water temperature; or vacuum losses from a known cause. | Balance of Plant | Condensing System | D1 | Forced - Immediate | 2017 | Coal | CC | 100 | Fossil-Steam | WECC | Summer | 115.0333 | 58 | 1 | 1 | 3149-Loss of vacuum not attributable to a particular component such as air ejectors or valves; or high back pressure not attributable to high circulating water temperature; or vacuum losses from a known cause. | D1-Forced - Immediate | 100-Fossil-Steam
3149 | Loss of vacuum not attributable to a particular component such as air ejectors or valves; or high back pressure not attributable to high circulating water temperature; or vacuum losses from a known cause. | Balance of Plant | Condensing System | D1 | Forced - Immediate | 2017 | Coal | CC | 100 | Fossil-Steam | WECC | Summer | 120 | 48 | 1 | 1 | 3149-Loss of vacuum not attributable to a particular component such as air ejectors or valves; or high back pressure not attributable to high circulating water temperature; or vacuum losses from a known cause. | D1-Forced - Immediate | 100-Fossil-Steam
3149 | Loss of vacuum not attributable to a particular component such as air ejectors or valves; or high back pressure not attributable to high circulating water temperature; or vacuum losses from a known cause. | Balance of Plant | Condensing System | D1 | Forced - Immediate | 2017 | Coal | CC | 100 | Fossil-Steam | WECC | Summer | 145.75 | 53 | 1 | 1 | 3149-Loss of vacuum not attributable to a particular component such as air ejectors or valves; or high back pressure not attributable to high circulating water temperature; or vacuum losses from a known cause. | D1-Forced - Immediate | 100-Fossil-Steam
3149 | Loss of vacuum not attributable to a particular component such as air ejectors or valves; or high back pressure not attributable to high circulating water temperature; or vacuum losses from a known cause. | Balance of Plant | Condensing System | D1 | Forced - Immediate | 2017 | Coal | CC | 100 | Fossil-Steam | WECC | Summer | 175.4333 | 38 | 1 | 1 | 3149-Loss of vacuum not attributable to a particular component such as air ejectors or valves; or high back pressure not attributable to high circulating water temperature; or vacuum losses from a known cause. | D1-Forced - Immediate | 100-Fossil-Steam
3149 | Loss of vacuum not attributable to a particular component such as air ejectors or valves; or high back pressure not attributable to high circulating water temperature; or vacuum losses from a known cause. | Balance of Plant | Condensing System | D1 | Forced - Immediate | 2017 | Coal | CC | 100 | Fossil-Steam | WECC | Summer | 178.2 | 33 | 1 | 1 | 3149-Loss of vacuum not attributable to a particular component such as air ejectors or valves; or high back pressure not attributable to high circulating water temperature; or vacuum losses from a known cause. | D1-Forced - Immediate | 100-Fossil-Steam
3149 | Loss of vacuum not attributable to a particular component such as air ejectors or valves; or high back pressure not attributable to high circulating water temperature; or vacuum losses from a known cause. | Balance of Plant | Condensing System | D1 | Forced - Immediate | 2017 | Coal | CC | 100 | Fossil-Steam | WECC | Summer | 179.1666 | 43 | 1 | 1 | 3149-Loss of vacuum not attributable to a particular component such as air ejectors or valves; or high back pressure not attributable to high circulating water temperature; or vacuum losses from a known cause. | D1-Forced - Immediate | 100-Fossil-Steam
3149 | Loss of vacuum not attributable to a particular component such as air ejectors or valves; or high back pressure not attributable to high circulating water temperature; or vacuum losses from a known cause. | Balance of Plant | Condensing System | D1 | Forced - Immediate | 2017 | Coal | CC | 100 | Fossil-Steam | WECC | Summer | 180.2 | 53 | 1 | 1 | 3149-Loss of vacuum not attributable to a particular component such as air ejectors or valves; or high back pressure not attributable to high circulating water temperature; or vacuum losses from a known cause. | D1-Forced - Immediate | 100-Fossil-Steam
3149 | Loss of vacuum not attributable to a particular component such as air ejectors or valves; or high back pressure not attributable to high circulating water temperature; or vacuum losses from a known cause. | Balance of Plant | Condensing System | D1 | Forced - Immediate | 2017 | Coal | CC | 100 | Fossil-Steam | RFC | Summer | 200 | 250 | 1 | 1 | 3149-Loss of vacuum not attributable to a particular component such as air ejectors or valves; or high back pressure not attributable to high circulating water temperature; or vacuum losses from a known cause. | D1-Forced - Immediate | 100-Fossil-Steam
3149 | Loss of vacuum not attributable to a particular component such as air ejectors or valves; or high back pressure not attributable to high circulating water temperature; or vacuum losses from a known cause. | Balance of Plant | Condensing System | D1 | Forced - Immediate | 2017 | Coal | CC | 100 | Fossil-Steam | WECC | Summer | 241 | 30 | 1 | 1 | 3149-Loss of vacuum not attributable to a particular component such as air ejectors or valves; or high back pressure not attributable to high circulating water temperature; or vacuum losses from a known cause. | D1-Forced - Immediate | 100-Fossil-Steam
3149 | Loss of vacuum not attributable to a particular component such as air ejectors or valves; or high back pressure not attributable to high circulating water temperature; or vacuum losses from a known cause. | Balance of Plant | Condensing System | D1 | Forced - Immediate | 2017 | Coal | CC | 100 | Fossil-Steam | WECC | Summer | 334.6833 | 43 | 1 | 1 | 3149-Loss of vacuum not attributable to a particular component such as air ejectors or valves; or high back pressure not attributable to high circulating water temperature; or vacuum losses from a known cause. | D1-Forced - Immediate | 100-Fossil-Steam
3149 | Loss of vacuum not attributable to a particular component such as air ejectors or valves; or high back pressure not attributable to high circulating water temperature; or vacuum losses from a known cause. | Balance of Plant | Condensing System | D1 | Forced - Immediate | 2017 | Coal | CC | 100 | Fossil-Steam | WECC | Summer | 526.0333 | 43 | 1 | 1 | 3149-Loss of vacuum not attributable to a particular component such as air ejectors or valves; or high back pressure not attributable to high circulating water temperature; or vacuum losses from a known cause. | D1-Forced - Immediate | 100-Fossil-Steam
3149 | Loss of vacuum not attributable to a particular component such as air ejectors or valves; or high back pressure not attributable to high circulating water temperature; or vacuum losses from a known cause. | Balance of Plant | Condensing System | D1 | Forced - Immediate | 2017 | Coal | CC | 100 | Fossil-Steam | WECC | Summer | 569.6 | 128 | 1 | 1 | 3149-Loss of vacuum not attributable to a particular component such as air ejectors or valves; or high back pressure not attributable to high circulating water temperature; or vacuum losses from a known cause. | D1-Forced - Immediate | 100-Fossil-Steam
3149 | Loss of vacuum not attributable to a particular component such as air ejectors or valves; or high back pressure not attributable to high circulating water temperature; or vacuum losses from a known cause. | Balance of Plant | Condensing System | D1 | Forced - Immediate | 2017 | Coal | CC | 100 | Fossil-Steam | RFC | Summer | 11605.4999 | 270 | 1 | 1 | 3149-Loss of vacuum not attributable to a particular component such as air ejectors or valves; or high back pressure not attributable to high circulating water temperature; or vacuum losses from a known cause. | D1-Forced - Immediate | 100-Fossil-Steam
3149 | Loss of vacuum not attributable to a particular component such as air ejectors or valves; or high back pressure not attributable to high circulating water temperature; or vacuum losses from a known cause. | Balance of Plant | Condensing System | D1 | Forced - Immediate | 2017 | Gas | GG | 100 | Fossil-Steam | WECC | Summer | 427.3329 | 641 | 1 | 1 | 3149-Loss of vacuum not attributable to a particular component such as air ejectors or valves; or high back pressure not attributable to high circulating water temperature; or vacuum losses from a known cause. | D1-Forced - Immediate | 100-Fossil-Steam
3149 | Loss of vacuum not attributable to a particular component such as air ejectors or valves; or high back pressure not attributable to high circulating water temperature; or vacuum losses from a known cause. | Balance of Plant | Condensing System | D1 | Forced - Immediate | 2017 | Oil | OO | 100 | Fossil-Steam | NPCC | Winter | 66.285 | 2.7 | 1 | 1 | 3149-Loss of vacuum not attributable to a particular component such as air ejectors or valves; or high back pressure not attributable to high circulating water temperature; or vacuum losses from a known cause. | D1-Forced - Immediate | 100-Fossil-Steam
3149 | Loss of vacuum not attributable to a particular component such as air ejectors or valves; or high back pressure not attributable to high circulating water temperature; or vacuum losses from a known cause. | Balance of Plant | Condensing System | U1 | Forced - Immediate | 2017 | Coal | CC | 100 | Fossil-Steam | TRE | Off-Peak | 4002.8331 | 658 | 1 | 1 | 3149-Loss of vacuum not attributable to a particular component such as air ejectors or valves; or high back pressure not attributable to high circulating water temperature; or vacuum losses from a known cause. | U1-Forced - Immediate | 100-Fossil-Steam
3149 | Loss of vacuum not attributable to a particular component such as air ejectors or valves; or high back pressure not attributable to high circulating water temperature; or vacuum losses from a known cause. | Balance of Plant | Condensing System | U1 | Forced - Immediate | 2017 | Coal | CC | 100 | Fossil-Steam | WECC | Summer | 4035.4165 | 325 | 1 | 1 | 3149-Loss of vacuum not attributable to a particular component such as air ejectors or valves; or high back pressure not attributable to high circulating water temperature; or vacuum losses from a known cause. | U1-Forced - Immediate | 100-Fossil-Steam
3149 | Loss of vacuum not attributable to a particular component such as air ejectors or valves; or high back pressure not attributable to high circulating water temperature; or vacuum losses from a known cause. | Balance of Plant | Condensing System | U1 | Forced - Immediate | 2017 | Gas | GG | 100 | Fossil-Steam | WECC | Off-Peak | 164.7 | 81 | 1 | 1 | 3149-Loss of vacuum not attributable to a particular component such as air ejectors or valves; or high back pressure not attributable to high circulating water temperature; or vacuum losses from a known cause. | U1-Forced - Immediate | 100-Fossil-Steam
3149 | Loss of vacuum not attributable to a particular component such as air ejectors or valves; or high back pressure not attributable to high circulating water temperature; or vacuum losses from a known cause. | Balance of Plant | Condensing System | D1 | Forced - Immediate | 2017 | Coal | CC | 100 | Fossil-Steam | WECC | Summer | 3.8333 | 23 | 1 | 1 | 3149-Loss of vacuum not attributable to a particular component such as air ejectors or valves; or high back pressure not attributable to high circulating water temperature; or vacuum losses from a known cause. | D1-Forced - Immediate | 100-Fossil-Steam
3149 | Loss of vacuum not attributable to a particular component such as air ejectors or valves; or high back pressure not attributable to high circulating water temperature; or vacuum losses from a known cause. | Balance of Plant | Condensing System | D1 | Forced - Immediate | 2017 | Coal | CC | 100 | Fossil-Steam | WECC | Summer | 3.9 | 13 | 1 | 1 | 3149-Loss of vacuum not attributable to a particular component such as air ejectors or valves; or high back pressure not attributable to high circulating water temperature; or vacuum losses from a known cause. | D1-Forced - Immediate | 100-Fossil-Steam
3149 | Loss of vacuum not attributable to a particular component such as air ejectors or valves; or high back pressure not attributable to high circulating water temperature; or vacuum losses from a known cause. | Balance of Plant | Condensing System | D1 | Forced - Immediate | 2017 | Coal | CC | 100 | Fossil-Steam | WECC | Summer | 6 | 18 | 1 | 1 | 3149-Loss of vacuum not attributable to a particular component such as air ejectors or valves; or high back pressure not attributable to high circulating water temperature; or vacuum losses from a known cause. | D1-Forced - Immediate | 100-Fossil-Steam
3149 | Loss of vacuum not attributable to a particular component such as air ejectors or valves; or high back pressure not attributable to high circulating water temperature; or vacuum losses from a known cause. | Balance of Plant | Condensing System | D1 | Forced - Immediate | 2017 | Coal | CC | 100 | Fossil-Steam | WECC | Summer | 10.4 | 13 | 1 | 1 | 3149-Loss of vacuum not attributable to a particular component such as air ejectors or valves; or high back pressure not attributable to high circulating water temperature; or vacuum losses from a known cause. | D1-Forced - Immediate | 100-Fossil-Steam
3149 | Loss of vacuum not attributable to a particular component such as air ejectors or valves; or high back pressure not attributable to high circulating water temperature; or vacuum losses from a known cause. | Balance of Plant | Condensing System | D1 | Forced - Immediate | 2017 | Coal | CC | 100 | Fossil-Steam | WECC | Summer | 14.95 | 23 | 1 | 1 | 3149-Loss of vacuum not attributable to a particular component such as air ejectors or valves; or high back pressure not attributable to high circulating water temperature; or vacuum losses from a known cause. | D1-Forced - Immediate | 100-Fossil-Steam
3149 | Loss of vacuum not attributable to a particular component such as air ejectors or valves; or high back pressure not attributable to high circulating water temperature; or vacuum losses from a known cause. | Balance of Plant | Condensing System | D1 | Forced - Immediate | 2017 | Coal | CC | 100 | Fossil-Steam | WECC | Summer | 30.8 | 28 | 1 | 1 | 3149-Loss of vacuum not attributable to a particular component such as air ejectors or valves; or high back pressure not attributable to high circulating water temperature; or vacuum losses from a known cause. | D1-Forced - Immediate | 100-Fossil-Steam
3149 | Loss of vacuum not attributable to a particular component such as air ejectors or valves; or high back pressure not attributable to high circulating water temperature; or vacuum losses from a known cause. | Balance of Plant | Condensing System | D1 | Forced - Immediate | 2017 | Coal | CC | 100 | Fossil-Steam | WECC | Summer | 40.15 | 33 | 1 | 2 | 3149-Loss of vacuum not attributable to a particular component such as air ejectors or valves; or high back pressure not attributable to high circulating water temperature; or vacuum losses from a known cause. | D1-Forced - Immediate | 100-Fossil-Steam
3149 | Loss of vacuum not attributable to a particular component such as air ejectors or valves; or high back pressure not attributable to high circulating water temperature; or vacuum losses from a known cause. | Balance of Plant | Condensing System | D1 | Forced - Immediate | 2017 | Coal | CC | 100 | Fossil-Steam | WECC | Summer | 47.3 | 43 | 1 | 1 | 3149-Loss of vacuum not attributable to a particular component such as air ejectors or valves; or high back pressure not attributable to high circulating water temperature; or vacuum losses from a known cause. | D1-Forced - Immediate | 100-Fossil-Steam
3149 | Loss of vacuum not attributable to a particular component such as air ejectors or valves; or high back pressure not attributable to high circulating water temperature; or vacuum losses from a known cause. | Balance of Plant | Condensing System | D1 | Forced - Immediate | 2017 | Coal | CC | 100 | Fossil-Steam | WECC | Summer | 49.35 | 63 | 1 | 1 | 3149-Loss of vacuum not attributable to a particular component such as air ejectors or valves; or high back pressure not attributable to high circulating water temperature; or vacuum losses from a known cause. | D1-Forced - Immediate | 100-Fossil-Steam
3149 | Loss of vacuum not attributable to a particular component such as air ejectors or valves; or high back pressure not attributable to high circulating water temperature; or vacuum losses from a known cause. | Balance of Plant | Condensing System | D1 | Forced - Immediate | 2017 | Coal | CC | 100 | Fossil-Steam | WECC | Summer | 75.3999 | 78 | 1 | 1 | 3149-Loss of vacuum not attributable to a particular component such as air ejectors or valves; or high back pressure not attributable to high circulating water temperature; or vacuum losses from a known cause. | D1-Forced - Immediate | 100-Fossil-Steam
3149 | Loss of vacuum not attributable to a particular component such as air ejectors or valves; or high back pressure not attributable to high circulating water temperature; or vacuum losses from a known cause. | Balance of Plant | Condensing System | D1 | Forced - Immediate | 2017 | Coal | CC | 100 | Fossil-Steam | WECC | Summer | 75.9 | 23 | 1 | 2 | 3149-Loss of vacuum not attributable to a particular component such as air ejectors or valves; or high back pressure not attributable to high circulating water temperature; or vacuum losses from a known cause. | D1-Forced - Immediate | 100-Fossil-Steam
3149 | Loss of vacuum not attributable to a particular component such as air ejectors or valves; or high back pressure not attributable to high circulating water temperature; or vacuum losses from a known cause. | Balance of Plant | Condensing System | D1 | Forced - Immediate | 2017 | Coal | CC | 100 | Fossil-Steam | WECC | Summer | 88.2 | 63 | 1 | 1 | 3149-Loss of vacuum not attributable to a particular component such as air ejectors or valves; or high back pressure not attributable to high circulating water temperature; or vacuum losses from a known cause. | D1-Forced - Immediate | 100-Fossil-Steam
3149 | Loss of vacuum not attributable to a particular component such as air ejectors or valves; or high back pressure not attributable to high circulating water temperature; or vacuum losses from a known cause. | Balance of Plant | Condensing System | D1 | Forced - Immediate | 2017 | Coal | CC | 100 | Fossil-Steam | RFC | Summer | 91.6666 | 275 | 1 | 1 | 3149-Loss of vacuum not attributable to a particular component such as air ejectors or valves; or high back pressure not attributable to high circulating water temperature; or vacuum losses from a known cause. | D1-Forced - Immediate | 100-Fossil-Steam
3149 | Loss of vacuum not attributable to a particular component such as air ejectors or valves; or high back pressure not attributable to high circulating water temperature; or vacuum losses from a known cause. | Balance of Plant | Condensing System | D1 | Forced - Immediate | 2017 | Coal | CC | 100 | Fossil-Steam | WECC | Summer | 113.8666 | 28 | 1 | 1 | 3149-Loss of vacuum not attributable to a particular component such as air ejectors or valves; or high back pressure not attributable to high circulating water temperature; or vacuum losses from a known cause. | D1-Forced - Immediate | 100-Fossil-Steam
3149 | Loss of vacuum not attributable to a particular component such as air ejectors or valves; or high back pressure not attributable to high circulating water temperature; or vacuum losses from a known cause. | Balance of Plant | Condensing System | D1 | Forced - Immediate | 2017 | Coal | CC | 100 | Fossil-Steam | WECC | Summer | 139.9167 | 23 | 1 | 1 | 3149-Loss of vacuum not attributable to a particular component such as air ejectors or valves; or high back pressure not attributable to high circulating water temperature; or vacuum losses from a known cause. | D1-Forced - Immediate | 100-Fossil-Steam
3149 | Loss of vacuum not attributable to a particular component such as air ejectors or valves; or high back pressure not attributable to high circulating water temperature; or vacuum losses from a known cause. | Balance of Plant | Condensing System | D1 | Forced - Immediate | 2017 | Coal | CC | 100 | Fossil-Steam | WECC | Summer | 164.6667 | 38 | 1 | 1 | 3149-Loss of vacuum not attributable to a particular component such as air ejectors or valves; or high back pressure not attributable to high circulating water temperature; or vacuum losses from a known cause. | D1-Forced - Immediate | 100-Fossil-Steam
3149 | Loss of vacuum not attributable to a particular component such as air ejectors or valves; or high back pressure not attributable to high circulating water temperature; or vacuum losses from a known cause. | Balance of Plant | Condensing System | D1 | Forced - Immediate | 2017 | Coal | CC | 100 | Fossil-Steam | WECC | Summer | 191.2 | 48 | 1 | 1 | 3149-Loss of vacuum not attributable to a particular component such as air ejectors or valves; or high back pressure not attributable to high circulating water temperature; or vacuum losses from a known cause. | D1-Forced - Immediate | 100-Fossil-Steam
3149 | Loss of vacuum not attributable to a particular component such as air ejectors or valves; or high back pressure not attributable to high circulating water temperature; or vacuum losses from a known cause. | Balance of Plant | Condensing System | D1 | Forced - Immediate | 2017 | Coal | CC | 100 | Fossil-Steam | WECC | Summer | 230.0666 | 58 | 1 | 1 | 3149-Loss of vacuum not attributable to a particular component such as air ejectors or valves; or high back pressure not attributable to high circulating water temperature; or vacuum losses from a known cause. | D1-Forced - Immediate | 100-Fossil-Steam
3149 | Loss of vacuum not attributable to a particular component such as air ejectors or valves; or high back pressure not attributable to high circulating water temperature; or vacuum losses from a known cause. | Balance of Plant | Condensing System | D1 | Forced - Immediate | 2017 | Coal | CC | 100 | Fossil-Steam | WECC | Summer | 233.6333 | 43 | 1 | 1 | 3149-Loss of vacuum not attributable to a particular component such as air ejectors or valves; or high back pressure not attributable to high circulating water temperature; or vacuum losses from a known cause. | D1-Forced - Immediate | 100-Fossil-Steam
3149 | Loss of vacuum not attributable to a particular component such as air ejectors or valves; or high back pressure not attributable to high circulating water temperature; or vacuum losses from a known cause. | Balance of Plant | Condensing System | D1 | Forced - Immediate | 2017 | Coal | CC | 100 | Fossil-Steam | WECC | Summer | 255.2 | 58 | 1 | 1 | 3149-Loss of vacuum not attributable to a particular component such as air ejectors or valves; or high back pressure not attributable to high circulating water temperature; or vacuum losses from a known cause. | D1-Forced - Immediate | 100-Fossil-Steam
3149 | Loss of vacuum not attributable to a particular component such as air ejectors or valves; or high back pressure not attributable to high circulating water temperature; or vacuum losses from a known cause. | Balance of Plant | Condensing System | D1 | Forced - Immediate | 2017 | Coal | CC | 100 | Fossil-Steam | WECC | Summer | 300.8333 | 38 | 1 | 1 | 3149-Loss of vacuum not attributable to a particular component such as air ejectors or valves; or high back pressure not attributable to high circulating water temperature; or vacuum losses from a known cause. | D1-Forced - Immediate | 100-Fossil-Steam
3149 | Loss of vacuum not attributable to a particular component such as air ejectors or valves; or high back pressure not attributable to high circulating water temperature; or vacuum losses from a known cause. | Balance of Plant | Condensing System | D1 | Forced - Immediate | 2017 | Coal | CC | 100 | Fossil-Steam | WECC | Summer | 321.5333 | 53 | 1 | 1 | 3149-Loss of vacuum not attributable to a particular component such as air ejectors or valves; or high back pressure not attributable to high circulating water temperature; or vacuum losses from a known cause. | D1-Forced - Immediate | 100-Fossil-Steam
3149 | Loss of vacuum not attributable to a particular component such as air ejectors or valves; or high back pressure not attributable to high circulating water temperature; or vacuum losses from a known cause. | Balance of Plant | Condensing System | D1 | Forced - Immediate | 2017 | Coal | CC | 100 | Fossil-Steam | WECC | Summer | 332.85 | 63 | 1 | 1 | 3149-Loss of vacuum not attributable to a particular component such as air ejectors or valves; or high back pressure not attributable to high circulating water temperature; or vacuum losses from a known cause. | D1-Forced - Immediate | 100-Fossil-Steam
3149 | Loss of vacuum not attributable to a particular component such as air ejectors or valves; or high back pressure not attributable to high circulating water temperature; or vacuum losses from a known cause. | Balance of Plant | Condensing System | D1 | Forced - Immediate | 2017 | Coal | CC | 100 | Fossil-Steam | WECC | Summer | 400.2833 | 73 | 1 | 1 | 3149-Loss of vacuum not attributable to a particular component such as air ejectors or valves; or high back pressure not attributable to high circulating water temperature; or vacuum losses from a known cause. | D1-Forced - Immediate | 100-Fossil-Steam
3149 | Loss of vacuum not attributable to a particular component such as air ejectors or valves; or high back pressure not attributable to high circulating water temperature; or vacuum losses from a known cause. | Balance of Plant | Condensing System | D1 | Forced - Immediate | 2017 | Coal | CC | 100 | Fossil-Steam | WECC | Summer | 470.8166 | 53 | 1 | 1 | 3149-Loss of vacuum not attributable to a particular component such as air ejectors or valves; or high back pressure not attributable to high circulating water temperature; or vacuum losses from a known cause. | D1-Forced - Immediate | 100-Fossil-Steam
3149 | Loss of vacuum not attributable to a particular component such as air ejectors or valves; or high back pressure not attributable to high circulating water temperature; or vacuum losses from a known cause. | Balance of Plant | Condensing System | D1 | Forced - Immediate | 2017 | Coal | CC | 100 | Fossil-Steam | WECC | Summer | 510.95 | 33 | 1 | 1 | 3149-Loss of vacuum not attributable to a particular component such as air ejectors or valves; or high back pressure not attributable to high circulating water temperature; or vacuum losses from a known cause. | D1-Forced - Immediate | 100-Fossil-Steam
3149 | Loss of vacuum not attributable to a particular component such as air ejectors or valves; or high back pressure not attributable to high circulating water temperature; or vacuum losses from a known cause. | Balance of Plant | Condensing System | D1 | Forced - Immediate | 2017 | Coal | CC | 100 | Fossil-Steam | WECC | Summer | 523.05 | 33 | 1 | 1 | 3149-Loss of vacuum not attributable to a particular component such as air ejectors or valves; or high back pressure not attributable to high circulating water temperature; or vacuum losses from a known cause. | D1-Forced - Immediate | 100-Fossil-Steam
3149 | Loss of vacuum not attributable to a particular component such as air ejectors or valves; or high back pressure not attributable to high circulating water temperature; or vacuum losses from a known cause. | Balance of Plant | Condensing System | D1 | Forced - Immediate | 2017 | Coal | CC | 100 | Fossil-Steam | SERC | Summer | 10303.5833 | 13 | 1 | 1 | 3149-Loss of vacuum not attributable to a particular component such as air ejectors or valves; or high back pressure not attributable to high circulating water temperature; or vacuum losses from a known cause. | D1-Forced - Immediate | 100-Fossil-Steam
3149 | Loss of vacuum not attributable to a particular component such as air ejectors or valves; or high back pressure not attributable to high circulating water temperature; or vacuum losses from a known cause. | Balance of Plant | Condensing System | D1 | Forced - Immediate | 2017 | Oil | OO | 100 | Fossil-Steam | NPCC | Winter | 123.75 | 2.7 | 1 | 1 | 3149-Loss of vacuum not attributable to a particular component such as air ejectors or valves; or high back pressure not attributable to high circulating water temperature; or vacuum losses from a known cause. | D1-Forced - Immediate | 100-Fossil-Steam
3149 | Loss of vacuum not attributable to a particular component such as air ejectors or valves; or high back pressure not attributable to high circulating water temperature; or vacuum losses from a known cause. | Balance of Plant | Condensing System | U1 | Forced - Immediate | 2017 | Coal | CC | 100 | Fossil-Steam | MRO | Off-Peak | 1042.6 | 401 | 1 | 1 | 3149-Loss of vacuum not attributable to a particular component such as air ejectors or valves; or high back pressure not attributable to high circulating water temperature; or vacuum losses from a known cause. | U1-Forced - Immediate | 100-Fossil-Steam
3149 | Loss of vacuum not attributable to a particular component such as air ejectors or valves; or high back pressure not attributable to high circulating water temperature; or vacuum losses from a known cause. | Balance of Plant | Condensing System | U1 | Forced - Immediate | 2017 | Coal | CC | 100 | Fossil-Steam | RFC | Summer | 6171.1164 | 773 | 1 | 1 | 3149-Loss of vacuum not attributable to a particular component such as air ejectors or valves; or high back pressure not attributable to high circulating water temperature; or vacuum losses from a known cause. | U1-Forced - Immediate | 100-Fossil-Steam
3149 | Loss of vacuum not attributable to a particular component such as air ejectors or valves; or high back pressure not attributable to high circulating water temperature; or vacuum losses from a known cause. | Balance of Plant | Condensing System | U1 | Forced - Immediate | 2017 | Coal | OS | 100 | Fossil-Steam | SERC | Off-Peak | 56.35 | 23 | 1 | 1 | 3149-Loss of vacuum not attributable to a particular component such as air ejectors or valves; or high back pressure not attributable to high circulating water temperature; or vacuum losses from a known cause. | U1-Forced - Immediate | 100-Fossil-Steam
3149 | Loss of vacuum not attributable to a particular component such as air ejectors or valves; or high back pressure not attributable to high circulating water temperature; or vacuum losses from a known cause. | Balance of Plant | Condensing System | D1 | Forced - Immediate | 2017 | Coal | CC | 100 | Fossil-Steam | WECC | Summer | 7.15 | 33 | 1 | 1 | 3149-Loss of vacuum not attributable to a particular component such as air ejectors or valves; or high back pressure not attributable to high circulating water temperature; or vacuum losses from a known cause. | D1-Forced - Immediate | 100-Fossil-Steam
3149 | Loss of vacuum not attributable to a particular component such as air ejectors or valves; or high back pressure not attributable to high circulating water temperature; or vacuum losses from a known cause. | Balance of Plant | Condensing System | D1 | Forced - Immediate | 2017 | Coal | CC | 100 | Fossil-Steam | WECC | Summer | 8.25 | 33 | 1 | 1 | 3149-Loss of vacuum not attributable to a particular component such as air ejectors or valves; or high back pressure not attributable to high circulating water temperature; or vacuum losses from a known cause. | D1-Forced - Immediate | 100-Fossil-Steam
3149 | Loss of vacuum not attributable to a particular component such as air ejectors or valves; or high back pressure not attributable to high circulating water temperature; or vacuum losses from a known cause. | Balance of Plant | Condensing System | D1 | Forced - Immediate | 2017 | Coal | CC | 100 | Fossil-Steam | SERC | Summer | 16.1 | 14 | 1 | 1 | 3149-Loss of vacuum not attributable to a particular component such as air ejectors or valves; or high back pressure not attributable to high circulating water temperature; or vacuum losses from a known cause. | D1-Forced - Immediate | 100-Fossil-Steam
3149 | Loss of vacuum not attributable to a particular component such as air ejectors or valves; or high back pressure not attributable to high circulating water temperature; or vacuum losses from a known cause. | Balance of Plant | Condensing System | D1 | Forced - Immediate | 2017 | Coal | CC | 100 | Fossil-Steam | WECC | Summer | 17.05 | 33 | 1 | 1 | 3149-Loss of vacuum not attributable to a particular component such as air ejectors or valves; or high back pressure not attributable to high circulating water temperature; or vacuum losses from a known cause. | D1-Forced - Immediate | 100-Fossil-Steam
3149 | Loss of vacuum not attributable to a particular component such as air ejectors or valves; or high back pressure not attributable to high circulating water temperature; or vacuum losses from a known cause. | Balance of Plant | Condensing System | D1 | Forced - Immediate | 2017 | Coal | CC | 100 | Fossil-Steam | WECC | Summer | 20.0666 | 43 | 1 | 1 | 3149-Loss of vacuum not attributable to a particular component such as air ejectors or valves; or high back pressure not attributable to high circulating water temperature; or vacuum losses from a known cause. | D1-Forced - Immediate | 100-Fossil-Steam
3149 | Loss of vacuum not attributable to a particular component such as air ejectors or valves; or high back pressure not attributable to high circulating water temperature; or vacuum losses from a known cause. | Balance of Plant | Condensing System | D1 | Forced - Immediate | 2017 | Coal | CC | 100 | Fossil-Steam | WECC | Summer | 25.0833 | 43 | 1 | 1 | 3149-Loss of vacuum not attributable to a particular component such as air ejectors or valves; or high back pressure not attributable to high circulating water temperature; or vacuum losses from a known cause. | D1-Forced - Immediate | 100-Fossil-Steam
3149 | Loss of vacuum not attributable to a particular component such as air ejectors or valves; or high back pressure not attributable to high circulating water temperature; or vacuum losses from a known cause. | Balance of Plant | Condensing System | D1 | Forced - Immediate | 2017 | Coal | CC | 100 | Fossil-Steam | WECC | Summer | 26.8333 | 23 | 1 | 1 | 3149-Loss of vacuum not attributable to a particular component such as air ejectors or valves; or high back pressure not attributable to high circulating water temperature; or vacuum losses from a known cause. | D1-Forced - Immediate | 100-Fossil-Steam
3149 | Loss of vacuum not attributable to a particular component such as air ejectors or valves; or high back pressure not attributable to high circulating water temperature; or vacuum losses from a known cause. | Balance of Plant | Condensing System | D1 | Forced - Immediate | 2017 | Coal | CC | 100 | Fossil-Steam | RFC | Summer | 48.1833 | 41.3 | 1 | 1 | 3149-Loss of vacuum not attributable to a particular component such as air ejectors or valves; or high back pressure not attributable to high circulating water temperature; or vacuum losses from a known cause. | D1-Forced - Immediate | 100-Fossil-Steam
3149 | Loss of vacuum not attributable to a particular component such as air ejectors or valves; or high back pressure not attributable to high circulating water temperature; or vacuum losses from a known cause. | Balance of Plant | Condensing System | D1 | Forced - Immediate | 2017 | Coal | CC | 100 | Fossil-Steam | WECC | Summer | 50.0333 | 38 | 1 | 1 | 3149-Loss of vacuum not attributable to a particular component such as air ejectors or valves; or high back pressure not attributable to high circulating water temperature; or vacuum losses from a known cause. | D1-Forced - Immediate | 100-Fossil-Steam
3149 | Loss of vacuum not attributable to a particular component such as air ejectors or valves; or high back pressure not attributable to high circulating water temperature; or vacuum losses from a known cause. | Balance of Plant | Condensing System | D1 | Forced - Immediate | 2017 | Coal | CC | 100 | Fossil-Steam | WECC | Summer | 52.3166 | 73 | 1 | 1 | 3149-Loss of vacuum not attributable to a particular component such as air ejectors or valves; or high back pressure not attributable to high circulating water temperature; or vacuum losses from a known cause. | D1-Forced - Immediate | 100-Fossil-Steam
3149 | Loss of vacuum not attributable to a particular component such as air ejectors or valves; or high back pressure not attributable to high circulating water temperature; or vacuum losses from a known cause. | Balance of Plant | Condensing System | D1 | Forced - Immediate | 2017 | Coal | CC | 100 | Fossil-Steam | WECC | Summer | 67.1333 | 53 | 1 | 1 | 3149-Loss of vacuum not attributable to a particular component such as air ejectors or valves; or high back pressure not attributable to high circulating water temperature; or vacuum losses from a known cause. | D1-Forced - Immediate | 100-Fossil-Steam
3149 | Loss of vacuum not attributable to a particular component such as air ejectors or valves; or high back pressure not attributable to high circulating water temperature; or vacuum losses from a known cause. | Balance of Plant | Condensing System | D1 | Forced - Immediate | 2017 | Coal | CC | 100 | Fossil-Steam | WECC | Summer | 74.1 | 38 | 1 | 1 | 3149-Loss of vacuum not attributable to a particular component such as air ejectors or valves; or high back pressure not attributable to high circulating water temperature; or vacuum losses from a known cause. | D1-Forced - Immediate | 100-Fossil-Steam
3149 | Loss of vacuum not attributable to a particular component such as air ejectors or valves; or high back pressure not attributable to high circulating water temperature; or vacuum losses from a known cause. | Balance of Plant | Condensing System | D1 | Forced - Immediate | 2017 | Coal | CC | 100 | Fossil-Steam | WECC | Summer | 97.0666 | 28 | 1 | 1 | 3149-Loss of vacuum not attributable to a particular component such as air ejectors or valves; or high back pressure not attributable to high circulating water temperature; or vacuum losses from a known cause. | D1-Forced - Immediate | 100-Fossil-Steam
3149 | Loss of vacuum not attributable to a particular component such as air ejectors or valves; or high back pressure not attributable to high circulating water temperature; or vacuum losses from a known cause. | Balance of Plant | Condensing System | D1 | Forced - Immediate | 2017 | Coal | CC | 100 | Fossil-Steam | WECC | Summer | 106.3333 | 58 | 1 | 1 | 3149-Loss of vacuum not attributable to a particular component such as air ejectors or valves; or high back pressure not attributable to high circulating water temperature; or vacuum losses from a known cause. | D1-Forced - Immediate | 100-Fossil-Steam
3149 | Loss of vacuum not attributable to a particular component such as air ejectors or valves; or high back pressure not attributable to high circulating water temperature; or vacuum losses from a known cause. | Balance of Plant | Condensing System | D1 | Forced - Immediate | 2017 | Coal | CC | 100 | Fossil-Steam | WECC | Summer | 125.4 | 38 | 1 | 1 | 3149-Loss of vacuum not attributable to a particular component such as air ejectors or valves; or high back pressure not attributable to high circulating water temperature; or vacuum losses from a known cause. | D1-Forced - Immediate | 100-Fossil-Steam
3149 | Loss of vacuum not attributable to a particular component such as air ejectors or valves; or high back pressure not attributable to high circulating water temperature; or vacuum losses from a known cause. | Balance of Plant | Condensing System | D1 | Forced - Immediate | 2017 | Coal | CC | 100 | Fossil-Steam | WECC | Summer | 150.15 | 33 | 1 | 1 | 3149-Loss of vacuum not attributable to a particular component such as air ejectors or valves; or high back pressure not attributable to high circulating water temperature; or vacuum losses from a known cause. | D1-Forced - Immediate | 100-Fossil-Steam
3149 | Loss of vacuum not attributable to a particular component such as air ejectors or valves; or high back pressure not attributable to high circulating water temperature; or vacuum losses from a known cause. | Balance of Plant | Condensing System | D1 | Forced - Immediate | 2017 | Coal | CC | 100 | Fossil-Steam | WECC | Summer | 196.3333 | 38 | 1 | 1 | 3149-Loss of vacuum not attributable to a particular component such as air ejectors or valves; or high back pressure not attributable to high circulating water temperature; or vacuum losses from a known cause. | D1-Forced - Immediate | 100-Fossil-Steam
3149 | Loss of vacuum not attributable to a particular component such as air ejectors or valves; or high back pressure not attributable to high circulating water temperature; or vacuum losses from a known cause. | Balance of Plant | Condensing System | D1 | Forced - Immediate | 2017 | Coal | CC | 100 | Fossil-Steam | WECC | Summer | 217.3 | 53 | 1 | 1 | 3149-Loss of vacuum not attributable to a particular component such as air ejectors or valves; or high back pressure not attributable to high circulating water temperature; or vacuum losses from a known cause. | D1-Forced - Immediate | 100-Fossil-Steam
3149 | Loss of vacuum not attributable to a particular component such as air ejectors or valves; or high back pressure not attributable to high circulating water temperature; or vacuum losses from a known cause. | Balance of Plant | Condensing System | D1 | Forced - Immediate | 2017 | Coal | CC | 100 | Fossil-Steam | WECC | Summer | 227.85 | 63 | 1 | 1 | 3149-Loss of vacuum not attributable to a particular component such as air ejectors or valves; or high back pressure not attributable to high circulating water temperature; or vacuum losses from a known cause. | D1-Forced - Immediate | 100-Fossil-Steam
3149 | Loss of vacuum not attributable to a particular component such as air ejectors or valves; or high back pressure not attributable to high circulating water temperature; or vacuum losses from a known cause. | Balance of Plant | Condensing System | D1 | Forced - Immediate | 2017 | Coal | CC | 100 | Fossil-Steam | RFC | Summer | 253.3333 | 100 | 1 | 1 | 3149-Loss of vacuum not attributable to a particular component such as air ejectors or valves; or high back pressure not attributable to high circulating water temperature; or vacuum losses from a known cause. | D1-Forced - Immediate | 100-Fossil-Steam
3149 | Loss of vacuum not attributable to a particular component such as air ejectors or valves; or high back pressure not attributable to high circulating water temperature; or vacuum losses from a known cause. | Balance of Plant | Condensing System | D1 | Forced - Immediate | 2017 | Coal | CC | 100 | Fossil-Steam | WECC | Summer | 330.55 | 33 | 1 | 1 | 3149-Loss of vacuum not attributable to a particular component such as air ejectors or valves; or high back pressure not attributable to high circulating water temperature; or vacuum losses from a known cause. | D1-Forced - Immediate | 100-Fossil-Steam
3149 | Loss of vacuum not attributable to a particular component such as air ejectors or valves; or high back pressure not attributable to high circulating water temperature; or vacuum losses from a known cause. | Balance of Plant | Condensing System | D1 | Forced - Immediate | 2017 | Coal | CC | 100 | Fossil-Steam | WECC | Summer | 345.6666 | 34 | 1 | 1 | 3149-Loss of vacuum not attributable to a particular component such as air ejectors or valves; or high back pressure not attributable to high circulating water temperature; or vacuum losses from a known cause. | D1-Forced - Immediate | 100-Fossil-Steam
3149 | Loss of vacuum not attributable to a particular component such as air ejectors or valves; or high back pressure not attributable to high circulating water temperature; or vacuum losses from a known cause. | Balance of Plant | Condensing System | D1 | Forced - Immediate | 2017 | Coal | CC | 100 | Fossil-Steam | RFC | Summer | 806.6664 | 400 | 1 | 1 | 3149-Loss of vacuum not attributable to a particular component such as air ejectors or valves; or high back pressure not attributable to high circulating water temperature; or vacuum losses from a known cause. | D1-Forced - Immediate | 100-Fossil-Steam
3149 | Loss of vacuum not attributable to a particular component such as air ejectors or valves; or high back pressure not attributable to high circulating water temperature; or vacuum losses from a known cause. | Balance of Plant | Condensing System | D1 | Forced - Immediate | 2017 | Coal | CC | 100 | Fossil-Steam | RFC | Summer | 1320 | 220 | 1 | 1 | 3149-Loss of vacuum not attributable to a particular component such as air ejectors or valves; or high back pressure not attributable to high circulating water temperature; or vacuum losses from a known cause. | D1-Forced - Immediate | 100-Fossil-Steam
3149 | Loss of vacuum not attributable to a particular component such as air ejectors or valves; or high back pressure not attributable to high circulating water temperature; or vacuum losses from a known cause. | Balance of Plant | Condensing System | D1 | Forced - Immediate | 2017 | Oil | OO | 100 | Fossil-Steam | NPCC | Off-Peak | 4201.29 | 2.7 | 1 | 1 | 3149-Loss of vacuum not attributable to a particular component such as air ejectors or valves; or high back pressure not attributable to high circulating water temperature; or vacuum losses from a known cause. | D1-Forced - Immediate | 100-Fossil-Steam
3149 | Loss of vacuum not attributable to a particular component such as air ejectors or valves; or high back pressure not attributable to high circulating water temperature; or vacuum losses from a known cause. | Balance of Plant | Condensing System | D1 | Forced - Immediate | 2017 | Oil | OO | 100 | Fossil-Steam | NPCC | Winter | 44.73 | 2.7 | 1 | 1 | 3149-Loss of vacuum not attributable to a particular component such as air ejectors or valves; or high back pressure not attributable to high circulating water temperature; or vacuum losses from a known cause. | D1-Forced - Immediate | 100-Fossil-Steam
3149 | Loss of vacuum not attributable to a particular component such as air ejectors or valves; or high back pressure not attributable to high circulating water temperature; or vacuum losses from a known cause. | Balance of Plant | Condensing System | D1 | Forced - Immediate | 2017 | Oil | OO | 100 | Fossil-Steam | NPCC | Winter | 83.835 | 2.7 | 1 | 1 | 3149-Loss of vacuum not attributable to a particular component such as air ejectors or valves; or high back pressure not attributable to high circulating water temperature; or vacuum losses from a known cause. | D1-Forced - Immediate | 100-Fossil-Steam
3149 | Loss of vacuum not attributable to a particular component such as air ejectors or valves; or high back pressure not attributable to high circulating water temperature; or vacuum losses from a known cause. | Balance of Plant | Condensing System | U1 | Forced - Immediate | 2017 | Coal | CC | 100 | Fossil-Steam | SERC | Winter | 1015.9166 | 167 | 1 | 1 | 3149-Loss of vacuum not attributable to a particular component such as air ejectors or valves; or high back pressure not attributable to high circulating water temperature; or vacuum losses from a known cause. | U1-Forced - Immediate | 100-Fossil-Steam
3149 | Loss of vacuum not attributable to a particular component such as air ejectors or valves; or high back pressure not attributable to high circulating water temperature; or vacuum losses from a known cause. | Balance of Plant | Condensing System | U1 | Forced - Immediate | 2017 | Coal | CC | 100 | Fossil-Steam | SERC | Winter | 12586.75 | 1265 | 1 | 1 | 3149-Loss of vacuum not attributable to a particular component such as air ejectors or valves; or high back pressure not attributable to high circulating water temperature; or vacuum losses from a known cause. | U1-Forced - Immediate | 100-Fossil-Steam
3149 | Loss of vacuum not attributable to a particular component such as air ejectors or valves; or high back pressure not attributable to high circulating water temperature; or vacuum losses from a known cause. | Balance of Plant | Condensing System | D1 | Forced - Immediate | 2017 | Coal | CC | 100 | Fossil-Steam | RFC | Off-Peak | 414 | 138 | 1 | 1 | 3149-Loss of vacuum not attributable to a particular component such as air ejectors or valves; or high back pressure not attributable to high circulating water temperature; or vacuum losses from a known cause. | D1-Forced - Immediate | 100-Fossil-Steam
3149 | Loss of vacuum not attributable to a particular component such as air ejectors or valves; or high back pressure not attributable to high circulating water temperature; or vacuum losses from a known cause. | Balance of Plant | Condensing System | D1 | Forced - Immediate | 2017 | Coal | CC | 100 | Fossil-Steam | RFC | Off-Peak | 741 | 247 | 1 | 1 | 3149-Loss of vacuum not attributable to a particular component such as air ejectors or valves; or high back pressure not attributable to high circulating water temperature; or vacuum losses from a known cause. | D1-Forced - Immediate | 100-Fossil-Steam
3149 | Loss of vacuum not attributable to a particular component such as air ejectors or valves; or high back pressure not attributable to high circulating water temperature; or vacuum losses from a known cause. | Balance of Plant | Condensing System | D1 | Forced - Immediate | 2017 | Coal | CC | 100 | Fossil-Steam | RFC | Off-Peak | 2200 | 275 | 1 | 1 | 3149-Loss of vacuum not attributable to a particular component such as air ejectors or valves; or high back pressure not attributable to high circulating water temperature; or vacuum losses from a known cause. | D1-Forced - Immediate | 100-Fossil-Steam
3149 | Loss of vacuum not attributable to a particular component such as air ejectors or valves; or high back pressure not attributable to high circulating water temperature; or vacuum losses from a known cause. | Balance of Plant | Condensing System | D1 | Forced - Immediate | 2017 | Coal | CC | 100 | Fossil-Steam | WECC | Summer | 15.3333 | 23 | 1 | 1 | 3149-Loss of vacuum not attributable to a particular component such as air ejectors or valves; or high back pressure not attributable to high circulating water temperature; or vacuum losses from a known cause. | D1-Forced - Immediate | 100-Fossil-Steam
3149 | Loss of vacuum not attributable to a particular component such as air ejectors or valves; or high back pressure not attributable to high circulating water temperature; or vacuum losses from a known cause. | Balance of Plant | Condensing System | D1 | Forced - Immediate | 2017 | Coal | CC | 100 | Fossil-Steam | WECC | Summer | 17.2 | 43 | 1 | 1 | 3149-Loss of vacuum not attributable to a particular component such as air ejectors or valves; or high back pressure not attributable to high circulating water temperature; or vacuum losses from a known cause. | D1-Forced - Immediate | 100-Fossil-Steam
3149 | Loss of vacuum not attributable to a particular component such as air ejectors or valves; or high back pressure not attributable to high circulating water temperature; or vacuum losses from a known cause. | Balance of Plant | Condensing System | D1 | Forced - Immediate | 2017 | Coal | CC | 100 | Fossil-Steam | WECC | Summer | 17.6 | 48 | 1 | 1 | 3149-Loss of vacuum not attributable to a particular component such as air ejectors or valves; or high back pressure not attributable to high circulating water temperature; or vacuum losses from a known cause. | D1-Forced - Immediate | 100-Fossil-Steam
3149 | Loss of vacuum not attributable to a particular component such as air ejectors or valves; or high back pressure not attributable to high circulating water temperature; or vacuum losses from a known cause. | Balance of Plant | Condensing System | D1 | Forced - Immediate | 2017 | Coal | CC | 100 | Fossil-Steam | WECC | Summer | 23 | 23 | 1 | 1 | 3149-Loss of vacuum not attributable to a particular component such as air ejectors or valves; or high back pressure not attributable to high circulating water temperature; or vacuum losses from a known cause. | D1-Forced - Immediate | 100-Fossil-Steam
3149 | Loss of vacuum not attributable to a particular component such as air ejectors or valves; or high back pressure not attributable to high circulating water temperature; or vacuum losses from a known cause. | Balance of Plant | Condensing System | D1 | Forced - Immediate | 2017 | Coal | CC | 100 | Fossil-Steam | WECC | Summer | 25.3 | 33 | 1 | 1 | 3149-Loss of vacuum not attributable to a particular component such as air ejectors or valves; or high back pressure not attributable to high circulating water temperature; or vacuum losses from a known cause. | D1-Forced - Immediate | 100-Fossil-Steam
3149 | Loss of vacuum not attributable to a particular component such as air ejectors or valves; or high back pressure not attributable to high circulating water temperature; or vacuum losses from a known cause. | Balance of Plant | Condensing System | D1 | Forced - Immediate | 2017 | Coal | CC | 100 | Fossil-Steam | WECC | Summer | 40.6333 | 23 | 1 | 1 | 3149-Loss of vacuum not attributable to a particular component such as air ejectors or valves; or high back pressure not attributable to high circulating water temperature; or vacuum losses from a known cause. | D1-Forced - Immediate | 100-Fossil-Steam
3149 | Loss of vacuum not attributable to a particular component such as air ejectors or valves; or high back pressure not attributable to high circulating water temperature; or vacuum losses from a known cause. | Balance of Plant | Condensing System | D1 | Forced - Immediate | 2017 | Coal | CC | 100 | Fossil-Steam | WECC | Summer | 48.3 | 23 | 1 | 1 | 3149-Loss of vacuum not attributable to a particular component such as air ejectors or valves; or high back pressure not attributable to high circulating water temperature; or vacuum losses from a known cause. | D1-Forced - Immediate | 100-Fossil-Steam
3149 | Loss of vacuum not attributable to a particular component such as air ejectors or valves; or high back pressure not attributable to high circulating water temperature; or vacuum losses from a known cause. | Balance of Plant | Condensing System | D1 | Forced - Immediate | 2017 | Coal | CC | 100 | Fossil-Steam | WECC | Summer | 54.4333 | 23 | 1 | 1 | 3149-Loss of vacuum not attributable to a particular component such as air ejectors or valves; or high back pressure not attributable to high circulating water temperature; or vacuum losses from a known cause. | D1-Forced - Immediate | 100-Fossil-Steam
3149 | Loss of vacuum not attributable to a particular component such as air ejectors or valves; or high back pressure not attributable to high circulating water temperature; or vacuum losses from a known cause. | Balance of Plant | Condensing System | D1 | Forced - Immediate | 2017 | Coal | CC | 100 | Fossil-Steam | WECC | Summer | 61.6 | 48 | 1 | 1 | 3149-Loss of vacuum not attributable to a particular component such as air ejectors or valves; or high back pressure not attributable to high circulating water temperature; or vacuum losses from a known cause. | D1-Forced - Immediate | 100-Fossil-Steam
3149 | Loss of vacuum not attributable to a particular component such as air ejectors or valves; or high back pressure not attributable to high circulating water temperature; or vacuum losses from a known cause. | Balance of Plant | Condensing System | D1 | Forced - Immediate | 2017 | Coal | CC | 100 | Fossil-Steam | WECC | Summer | 79.7333 | 23 | 1 | 1 | 3149-Loss of vacuum not attributable to a particular component such as air ejectors or valves; or high back pressure not attributable to high circulating water temperature; or vacuum losses from a known cause. | D1-Forced - Immediate | 100-Fossil-Steam
3149 | Loss of vacuum not attributable to a particular component such as air ejectors or valves; or high back pressure not attributable to high circulating water temperature; or vacuum losses from a known cause. | Balance of Plant | Condensing System | D1 | Forced - Immediate | 2017 | Coal | CC | 100 | Fossil-Steam | WECC | Summer | 91 | 28 | 1 | 1 | 3149-Loss of vacuum not attributable to a particular component such as air ejectors or valves; or high back pressure not attributable to high circulating water temperature; or vacuum losses from a known cause. | D1-Forced - Immediate | 100-Fossil-Steam
3149 | Loss of vacuum not attributable to a particular component such as air ejectors or valves; or high back pressure not attributable to high circulating water temperature; or vacuum losses from a known cause. | Balance of Plant | Condensing System | D1 | Forced - Immediate | 2017 | Coal | CC | 100 | Fossil-Steam | WECC | Summer | 93.5 | 33 | 1 | 1 | 3149-Loss of vacuum not attributable to a particular component such as air ejectors or valves; or high back pressure not attributable to high circulating water temperature; or vacuum losses from a known cause. | D1-Forced - Immediate | 100-Fossil-Steam
3149 | Loss of vacuum not attributable to a particular component such as air ejectors or valves; or high back pressure not attributable to high circulating water temperature; or vacuum losses from a known cause. | Balance of Plant | Condensing System | D1 | Forced - Immediate | 2017 | Coal | CC | 100 | Fossil-Steam | WECC | Summer | 164.1166 | 43 | 1 | 1 | 3149-Loss of vacuum not attributable to a particular component such as air ejectors or valves; or high back pressure not attributable to high circulating water temperature; or vacuum losses from a known cause. | D1-Forced - Immediate | 100-Fossil-Steam
3149 | Loss of vacuum not attributable to a particular component such as air ejectors or valves; or high back pressure not attributable to high circulating water temperature; or vacuum losses from a known cause. | Balance of Plant | Condensing System | D1 | Forced - Immediate | 2017 | Coal | CC | 100 | Fossil-Steam | WECC | Summer | 172 | 43 | 1 | 1 | 3149-Loss of vacuum not attributable to a particular component such as air ejectors or valves; or high back pressure not attributable to high circulating water temperature; or vacuum losses from a known cause. | D1-Forced - Immediate | 100-Fossil-Steam
3149 | Loss of vacuum not attributable to a particular component such as air ejectors or valves; or high back pressure not attributable to high circulating water temperature; or vacuum losses from a known cause. | Balance of Plant | Condensing System | D1 | Forced - Immediate | 2017 | Coal | CC | 100 | Fossil-Steam | WECC | Summer | 179.2333 | 38 | 1 | 1 | 3149-Loss of vacuum not attributable to a particular component such as air ejectors or valves; or high back pressure not attributable to high circulating water temperature; or vacuum losses from a known cause. | D1-Forced - Immediate | 100-Fossil-Steam
3149 | Loss of vacuum not attributable to a particular component such as air ejectors or valves; or high back pressure not attributable to high circulating water temperature; or vacuum losses from a known cause. | Balance of Plant | Condensing System | D1 | Forced - Immediate | 2017 | Coal | CC | 100 | Fossil-Steam | WECC | Summer | 182.0333 | 43 | 1 | 1 | 3149-Loss of vacuum not attributable to a particular component such as air ejectors or valves; or high back pressure not attributable to high circulating water temperature; or vacuum losses from a known cause. | D1-Forced - Immediate | 100-Fossil-Steam
3149 | Loss of vacuum not attributable to a particular component such as air ejectors or valves; or high back pressure not attributable to high circulating water temperature; or vacuum losses from a known cause. | Balance of Plant | Condensing System | D1 | Forced - Immediate | 2017 | Coal | CC | 100 | Fossil-Steam | WECC | Summer | 224.4 | 88 | 1 | 1 | 3149-Loss of vacuum not attributable to a particular component such as air ejectors or valves; or high back pressure not attributable to high circulating water temperature; or vacuum losses from a known cause. | D1-Forced - Immediate | 100-Fossil-Steam
3149 | Loss of vacuum not attributable to a particular component such as air ejectors or valves; or high back pressure not attributable to high circulating water temperature; or vacuum losses from a known cause. | Balance of Plant | Condensing System | D1 | Forced - Immediate | 2017 | Coal | CC | 100 | Fossil-Steam | WECC | Summer | 226.7333 | 38 | 1 | 1 | 3149-Loss of vacuum not attributable to a particular component such as air ejectors or valves; or high back pressure not attributable to high circulating water temperature; or vacuum losses from a known cause. | D1-Forced - Immediate | 100-Fossil-Steam
3149 | Loss of vacuum not attributable to a particular component such as air ejectors or valves; or high back pressure not attributable to high circulating water temperature; or vacuum losses from a known cause. | Balance of Plant | Condensing System | D1 | Forced - Immediate | 2017 | Coal | CC | 100 | Fossil-Steam | WECC | Summer | 230.55 | 53 | 1 | 1 | 3149-Loss of vacuum not attributable to a particular component such as air ejectors or valves; or high back pressure not attributable to high circulating water temperature; or vacuum losses from a known cause. | D1-Forced - Immediate | 100-Fossil-Steam
3149 | Loss of vacuum not attributable to a particular component such as air ejectors or valves; or high back pressure not attributable to high circulating water temperature; or vacuum losses from a known cause. | Balance of Plant | Condensing System | D1 | Forced - Immediate | 2017 | Coal | CC | 100 | Fossil-Steam | WECC | Summer | 284.7 | 73 | 1 | 1 | 3149-Loss of vacuum not attributable to a particular component such as air ejectors or valves; or high back pressure not attributable to high circulating water temperature; or vacuum losses from a known cause. | D1-Forced - Immediate | 100-Fossil-Steam
3149 | Loss of vacuum not attributable to a particular component such as air ejectors or valves; or high back pressure not attributable to high circulating water temperature; or vacuum losses from a known cause. | Balance of Plant | Condensing System | D1 | Forced - Immediate | 2017 | Coal | CC | 100 | Fossil-Steam | RFC | Summer | 332.8333 | 10 | 1 | 1 | 3149-Loss of vacuum not attributable to a particular component such as air ejectors or valves; or high back pressure not attributable to high circulating water temperature; or vacuum losses from a known cause. | D1-Forced - Immediate | 100-Fossil-Steam
3149 | Loss of vacuum not attributable to a particular component such as air ejectors or valves; or high back pressure not attributable to high circulating water temperature; or vacuum losses from a known cause. | Balance of Plant | Condensing System | D1 | Forced - Immediate | 2017 | Coal | CC | 100 | Fossil-Steam | WECC | Summer | 336.55 | 53 | 1 | 1 | 3149-Loss of vacuum not attributable to a particular component such as air ejectors or valves; or high back pressure not attributable to high circulating water temperature; or vacuum losses from a known cause. | D1-Forced - Immediate | 100-Fossil-Steam
3149 | Loss of vacuum not attributable to a particular component such as air ejectors or valves; or high back pressure not attributable to high circulating water temperature; or vacuum losses from a known cause. | Balance of Plant | Condensing System | D1 | Forced - Immediate | 2017 | Coal | CC | 100 | Fossil-Steam | WECC | Summer | 641.8666 | 58 | 1 | 1 | 3149-Loss of vacuum not attributable to a particular component such as air ejectors or valves; or high back pressure not attributable to high circulating water temperature; or vacuum losses from a known cause. | D1-Forced - Immediate | 100-Fossil-Steam
3149 | Loss of vacuum not attributable to a particular component such as air ejectors or valves; or high back pressure not attributable to high circulating water temperature; or vacuum losses from a known cause. | Balance of Plant | Condensing System | D1 | Forced - Immediate | 2017 | Coal | CC | 100 | Fossil-Steam | WECC | Summer | 668.85 | 63 | 1 | 1 | 3149-Loss of vacuum not attributable to a particular component such as air ejectors or valves; or high back pressure not attributable to high circulating water temperature; or vacuum losses from a known cause. | D1-Forced - Immediate | 100-Fossil-Steam
3149 | Loss of vacuum not attributable to a particular component such as air ejectors or valves; or high back pressure not attributable to high circulating water temperature; or vacuum losses from a known cause. | Balance of Plant | Condensing System | D1 | Forced - Immediate | 2017 | Coal | CC | 100 | Fossil-Steam | WECC | Summer | 671.3333 | 53 | 1 | 1 | 3149-Loss of vacuum not attributable to a particular component such as air ejectors or valves; or high back pressure not attributable to high circulating water temperature; or vacuum losses from a known cause. | D1-Forced - Immediate | 100-Fossil-Steam
3149 | Loss of vacuum not attributable to a particular component such as air ejectors or valves; or high back pressure not attributable to high circulating water temperature; or vacuum losses from a known cause. | Balance of Plant | Condensing System | D1 | Forced - Immediate | 2017 | Coal | CC | 100 | Fossil-Steam | RFC | Summer | 19238.3332 | 340 | 1 | 1 | 3149-Loss of vacuum not attributable to a particular component such as air ejectors or valves; or high back pressure not attributable to high circulating water temperature; or vacuum losses from a known cause. | D1-Forced - Immediate | 100-Fossil-Steam
3149 | Loss of vacuum not attributable to a particular component such as air ejectors or valves; or high back pressure not attributable to high circulating water temperature; or vacuum losses from a known cause. | Balance of Plant | Condensing System | D1 | Forced - Immediate | 2017 | Coal | CC | 100 | Fossil-Steam | WECC | Winter | 12.3666 | 53 | 1 | 1 | 3149-Loss of vacuum not attributable to a particular component such as air ejectors or valves; or high back pressure not attributable to high circulating water temperature; or vacuum losses from a known cause. | D1-Forced - Immediate | 100-Fossil-Steam
3149 | Loss of vacuum not attributable to a particular component such as air ejectors or valves; or high back pressure not attributable to high circulating water temperature; or vacuum losses from a known cause. | Balance of Plant | Condensing System | U1 | Forced - Immediate | 2017 | Coal | CC | 100 | Fossil-Steam | SERC | Off-Peak | 1307.5832 | 221 | 1 | 1 | 3149-Loss of vacuum not attributable to a particular component such as air ejectors or valves; or high back pressure not attributable to high circulating water temperature; or vacuum losses from a known cause. | U1-Forced - Immediate | 100-Fossil-Steam
3149 | Loss of vacuum not attributable to a particular component such as air ejectors or valves; or high back pressure not attributable to high circulating water temperature; or vacuum losses from a known cause. | Balance of Plant | Condensing System | U1 | Forced - Immediate | 2017 | Coal | CC | 100 | Fossil-Steam | RFC | Off-Peak | 17456.9164 | 773 | 1 | 1 | 3149-Loss of vacuum not attributable to a particular component such as air ejectors or valves; or high back pressure not attributable to high circulating water temperature; or vacuum losses from a known cause. | U1-Forced - Immediate | 100-Fossil-Steam
3149 | Loss of vacuum not attributable to a particular component such as air ejectors or valves; or high back pressure not attributable to high circulating water temperature; or vacuum losses from a known cause. | Balance of Plant | Condensing System | U1 | Forced - Immediate | 2017 | Coal | CC | 100 | Fossil-Steam | WECC | Winter | 5808.8331 | 766 | 1 | 1 | 3149-Loss of vacuum not attributable to a particular component such as air ejectors or valves; or high back pressure not attributable to high circulating water temperature; or vacuum losses from a known cause. | U1-Forced - Immediate | 100-Fossil-Steam
3149 | Loss of vacuum not attributable to a particular component such as air ejectors or valves; or high back pressure not attributable to high circulating water temperature; or vacuum losses from a known cause. | Balance of Plant | Condensing System | D1 | Forced - Immediate | 2017 | Coal | CC | 100 | Fossil-Steam | WECC | Summer | 2.75 | 33 | 1 | 1 | 3149-Loss of vacuum not attributable to a particular component such as air ejectors or valves; or high back pressure not attributable to high circulating water temperature; or vacuum losses from a known cause. | D1-Forced - Immediate | 100-Fossil-Steam
3149 | Loss of vacuum not attributable to a particular component such as air ejectors or valves; or high back pressure not attributable to high circulating water temperature; or vacuum losses from a known cause. | Balance of Plant | Condensing System | D1 | Forced - Immediate | 2017 | Coal | CC | 100 | Fossil-Steam | WECC | Summer | 4.9833 | 23 | 1 | 1 | 3149-Loss of vacuum not attributable to a particular component such as air ejectors or valves; or high back pressure not attributable to high circulating water temperature; or vacuum losses from a known cause. | D1-Forced - Immediate | 100-Fossil-Steam
3149 | Loss of vacuum not attributable to a particular component such as air ejectors or valves; or high back pressure not attributable to high circulating water temperature; or vacuum losses from a known cause. | Balance of Plant | Condensing System | D1 | Forced - Immediate | 2017 | Coal | CC | 100 | Fossil-Steam | WECC | Summer | 11.9167 | 13 | 1 | 1 | 3149-Loss of vacuum not attributable to a particular component such as air ejectors or valves; or high back pressure not attributable to high circulating water temperature; or vacuum losses from a known cause. | D1-Forced - Immediate | 100-Fossil-Steam
3149 | Loss of vacuum not attributable to a particular component such as air ejectors or valves; or high back pressure not attributable to high circulating water temperature; or vacuum losses from a known cause. | Balance of Plant | Condensing System | D1 | Forced - Immediate | 2017 | Coal | CC | 100 | Fossil-Steam | WECC | Summer | 18.9 | 63 | 1 | 1 | 3149-Loss of vacuum not attributable to a particular component such as air ejectors or valves; or high back pressure not attributable to high circulating water temperature; or vacuum losses from a known cause. | D1-Forced - Immediate | 100-Fossil-Steam
3149 | Loss of vacuum not attributable to a particular component such as air ejectors or valves; or high back pressure not attributable to high circulating water temperature; or vacuum losses from a known cause. | Balance of Plant | Condensing System | D1 | Forced - Immediate | 2017 | Coal | CC | 100 | Fossil-Steam | WECC | Summer | 31.5 | 63 | 1 | 1 | 3149-Loss of vacuum not attributable to a particular component such as air ejectors or valves; or high back pressure not attributable to high circulating water temperature; or vacuum losses from a known cause. | D1-Forced - Immediate | 100-Fossil-Steam
3149 | Loss of vacuum not attributable to a particular component such as air ejectors or valves; or high back pressure not attributable to high circulating water temperature; or vacuum losses from a known cause. | Balance of Plant | Condensing System | D1 | Forced - Immediate | 2017 | Coal | CC | 100 | Fossil-Steam | WECC | Summer | 32.5 | 13 | 1 | 1 | 3149-Loss of vacuum not attributable to a particular component such as air ejectors or valves; or high back pressure not attributable to high circulating water temperature; or vacuum losses from a known cause. | D1-Forced - Immediate | 100-Fossil-Steam
3149 | Loss of vacuum not attributable to a particular component such as air ejectors or valves; or high back pressure not attributable to high circulating water temperature; or vacuum losses from a known cause. | Balance of Plant | Condensing System | D1 | Forced - Immediate | 2017 | Coal | CC | 100 | Fossil-Steam | WECC | Summer | 34.5 | 23 | 1 | 1 | 3149-Loss of vacuum not attributable to a particular component such as air ejectors or valves; or high back pressure not attributable to high circulating water temperature; or vacuum losses from a known cause. | D1-Forced - Immediate | 100-Fossil-Steam
3149 | Loss of vacuum not attributable to a particular component such as air ejectors or valves; or high back pressure not attributable to high circulating water temperature; or vacuum losses from a known cause. | Balance of Plant | Condensing System | D1 | Forced - Immediate | 2017 | Coal | CC | 100 | Fossil-Steam | WECC | Summer | 35.65 | 23 | 1 | 1 | 3149-Loss of vacuum not attributable to a particular component such as air ejectors or valves; or high back pressure not attributable to high circulating water temperature; or vacuum losses from a known cause. | D1-Forced - Immediate | 100-Fossil-Steam
3149 | Loss of vacuum not attributable to a particular component such as air ejectors or valves; or high back pressure not attributable to high circulating water temperature; or vacuum losses from a known cause. | Balance of Plant | Condensing System | D1 | Forced - Immediate | 2017 | Coal | CC | 100 | Fossil-Steam | WECC | Summer | 41.5666 | 43 | 1 | 1 | 3149-Loss of vacuum not attributable to a particular component such as air ejectors or valves; or high back pressure not attributable to high circulating water temperature; or vacuum losses from a known cause. | D1-Forced - Immediate | 100-Fossil-Steam
3149 | Loss of vacuum not attributable to a particular component such as air ejectors or valves; or high back pressure not attributable to high circulating water temperature; or vacuum losses from a known cause. | Balance of Plant | Condensing System | D1 | Forced - Immediate | 2017 | Coal | CC | 100 | Fossil-Steam | WECC | Summer | 57.6333 | 38 | 1 | 1 | 3149-Loss of vacuum not attributable to a particular component such as air ejectors or valves; or high back pressure not attributable to high circulating water temperature; or vacuum losses from a known cause. | D1-Forced - Immediate | 100-Fossil-Steam
3149 | Loss of vacuum not attributable to a particular component such as air ejectors or valves; or high back pressure not attributable to high circulating water temperature; or vacuum losses from a known cause. | Balance of Plant | Condensing System | D1 | Forced - Immediate | 2017 | Coal | CC | 100 | Fossil-Steam | WECC | Summer | 61.7167 | 23 | 1 | 1 | 3149-Loss of vacuum not attributable to a particular component such as air ejectors or valves; or high back pressure not attributable to high circulating water temperature; or vacuum losses from a known cause. | D1-Forced - Immediate | 100-Fossil-Steam
3149 | Loss of vacuum not attributable to a particular component such as air ejectors or valves; or high back pressure not attributable to high circulating water temperature; or vacuum losses from a known cause. | Balance of Plant | Condensing System | D1 | Forced - Immediate | 2017 | Coal | CC | 100 | Fossil-Steam | WECC | Summer | 66.3167 | 23 | 1 | 1 | 3149-Loss of vacuum not attributable to a particular component such as air ejectors or valves; or high back pressure not attributable to high circulating water temperature; or vacuum losses from a known cause. | D1-Forced - Immediate | 100-Fossil-Steam
3149 | Loss of vacuum not attributable to a particular component such as air ejectors or valves; or high back pressure not attributable to high circulating water temperature; or vacuum losses from a known cause. | Balance of Plant | Condensing System | D1 | Forced - Immediate | 2017 | Coal | CC | 100 | Fossil-Steam | WECC | Summer | 73.2666 | 28 | 1 | 1 | 3149-Loss of vacuum not attributable to a particular component such as air ejectors or valves; or high back pressure not attributable to high circulating water temperature; or vacuum losses from a known cause. | D1-Forced - Immediate | 100-Fossil-Steam
3149 | Loss of vacuum not attributable to a particular component such as air ejectors or valves; or high back pressure not attributable to high circulating water temperature; or vacuum losses from a known cause. | Balance of Plant | Condensing System | D1 | Forced - Immediate | 2017 | Coal | CC | 100 | Fossil-Steam | WECC | Summer | 117.15 | 33 | 1 | 1 | 3149-Loss of vacuum not attributable to a particular component such as air ejectors or valves; or high back pressure not attributable to high circulating water temperature; or vacuum losses from a known cause. | D1-Forced - Immediate | 100-Fossil-Steam
3149 | Loss of vacuum not attributable to a particular component such as air ejectors or valves; or high back pressure not attributable to high circulating water temperature; or vacuum losses from a known cause. | Balance of Plant | Condensing System | D1 | Forced - Immediate | 2017 | Coal | CC | 100 | Fossil-Steam | WECC | Summer | 124.95 | 63 | 1 | 1 | 3149-Loss of vacuum not attributable to a particular component such as air ejectors or valves; or high back pressure not attributable to high circulating water temperature; or vacuum losses from a known cause. | D1-Forced - Immediate | 100-Fossil-Steam
3149 | Loss of vacuum not attributable to a particular component such as air ejectors or valves; or high back pressure not attributable to high circulating water temperature; or vacuum losses from a known cause. | Balance of Plant | Condensing System | D1 | Forced - Immediate | 2017 | Coal | CC | 100 | Fossil-Steam | WECC | Summer | 126.9333 | 28 | 1 | 1 | 3149-Loss of vacuum not attributable to a particular component such as air ejectors or valves; or high back pressure not attributable to high circulating water temperature; or vacuum losses from a known cause. | D1-Forced - Immediate | 100-Fossil-Steam
3149 | Loss of vacuum not attributable to a particular component such as air ejectors or valves; or high back pressure not attributable to high circulating water temperature; or vacuum losses from a known cause. | Balance of Plant | Condensing System | D1 | Forced - Immediate | 2017 | Coal | CC | 100 | Fossil-Steam | WECC | Summer | 138.8333 | 35 | 1 | 1 | 3149-Loss of vacuum not attributable to a particular component such as air ejectors or valves; or high back pressure not attributable to high circulating water temperature; or vacuum losses from a known cause. | D1-Forced - Immediate | 100-Fossil-Steam
3149 | Loss of vacuum not attributable to a particular component such as air ejectors or valves; or high back pressure not attributable to high circulating water temperature; or vacuum losses from a known cause. | Balance of Plant | Condensing System | D1 | Forced - Immediate | 2017 | Coal | CC | 100 | Fossil-Steam | WECC | Summer | 192.5666 | 53 | 1 | 1 | 3149-Loss of vacuum not attributable to a particular component such as air ejectors or valves; or high back pressure not attributable to high circulating water temperature; or vacuum losses from a known cause. | D1-Forced - Immediate | 100-Fossil-Steam
3149 | Loss of vacuum not attributable to a particular component such as air ejectors or valves; or high back pressure not attributable to high circulating water temperature; or vacuum losses from a known cause. | Balance of Plant | Condensing System | D1 | Forced - Immediate | 2017 | Coal | CC | 100 | Fossil-Steam | WECC | Summer | 235.2 | 63 | 1 | 1 | 3149-Loss of vacuum not attributable to a particular component such as air ejectors or valves; or high back pressure not attributable to high circulating water temperature; or vacuum losses from a known cause. | D1-Forced - Immediate | 100-Fossil-Steam
3149 | Loss of vacuum not attributable to a particular component such as air ejectors or valves; or high back pressure not attributable to high circulating water temperature; or vacuum losses from a known cause. | Balance of Plant | Condensing System | D1 | Forced - Immediate | 2017 | Coal | CC | 100 | Fossil-Steam | WECC | Summer | 279.5 | 78 | 1 | 1 | 3149-Loss of vacuum not attributable to a particular component such as air ejectors or valves; or high back pressure not attributable to high circulating water temperature; or vacuum losses from a known cause. | D1-Forced - Immediate | 100-Fossil-Steam
3149 | Loss of vacuum not attributable to a particular component such as air ejectors or valves; or high back pressure not attributable to high circulating water temperature; or vacuum losses from a known cause. | Balance of Plant | Condensing System | D1 | Forced - Immediate | 2017 | Coal | CC | 100 | Fossil-Steam | WECC | Summer | 404.9166 | 43 | 1 | 1 | 3149-Loss of vacuum not attributable to a particular component such as air ejectors or valves; or high back pressure not attributable to high circulating water temperature; or vacuum losses from a known cause. | D1-Forced - Immediate | 100-Fossil-Steam
3149 | Loss of vacuum not attributable to a particular component such as air ejectors or valves; or high back pressure not attributable to high circulating water temperature; or vacuum losses from a known cause. | Balance of Plant | Condensing System | D1 | Forced - Immediate | 2017 | Coal | CC | 100 | Fossil-Steam | RFC | Summer | 1407.77 | 44.2 | 1 | 1 | 3149-Loss of vacuum not attributable to a particular component such as air ejectors or valves; or high back pressure not attributable to high circulating water temperature; or vacuum losses from a known cause. | D1-Forced - Immediate | 100-Fossil-Steam
3149 | Loss of vacuum not attributable to a particular component such as air ejectors or valves; or high back pressure not attributable to high circulating water temperature; or vacuum losses from a known cause. | Balance of Plant | Condensing System | D1 | Forced - Immediate | 2017 | Coal | LI | 100 | Fossil-Steam | MRO | Summer | 931.2 | 36 | 1 | 1 | 3149-Loss of vacuum not attributable to a particular component such as air ejectors or valves; or high back pressure not attributable to high circulating water temperature; or vacuum losses from a known cause. | D1-Forced - Immediate | 100-Fossil-Steam
3149 | Loss of vacuum not attributable to a particular component such as air ejectors or valves; or high back pressure not attributable to high circulating water temperature; or vacuum losses from a known cause. | Balance of Plant | Condensing System | U1 | Forced - Immediate | 2017 | Coal | CC | 100 | Fossil-Steam | SERC | Off-Peak | 3606.8331 | 670 | 1 | 1 | 3149-Loss of vacuum not attributable to a particular component such as air ejectors or valves; or high back pressure not attributable to high circulating water temperature; or vacuum losses from a known cause. | U1-Forced - Immediate | 100-Fossil-Steam
3149 | Loss of vacuum not attributable to a particular component such as air ejectors or valves; or high back pressure not attributable to high circulating water temperature; or vacuum losses from a known cause. | Balance of Plant | Condensing System | U1 | Forced - Immediate | 2017 | Coal | CC | 100 | Fossil-Steam | SERC | Off-Peak | 7275.6332 | 167 | 1 | 1 | 3149-Loss of vacuum not attributable to a particular component such as air ejectors or valves; or high back pressure not attributable to high circulating water temperature; or vacuum losses from a known cause. | U1-Forced - Immediate | 100-Fossil-Steam
3149 | Loss of vacuum not attributable to a particular component such as air ejectors or valves; or high back pressure not attributable to high circulating water temperature; or vacuum losses from a known cause. | Balance of Plant | Condensing System | U1 | Forced - Immediate | 2017 | Coal | CC | 100 | Fossil-Steam | SERC | Summer | 39925.2 | 588 | 1 | 1 | 3149-Loss of vacuum not attributable to a particular component such as air ejectors or valves; or high back pressure not attributable to high circulating water temperature; or vacuum losses from a known cause. | U1-Forced - Immediate | 100-Fossil-Steam
3149 | Loss of vacuum not attributable to a particular component such as air ejectors or valves; or high back pressure not attributable to high circulating water temperature; or vacuum losses from a known cause. | Balance of Plant | Condensing System | U1 | Forced - Immediate | 2017 | Coal | CC | 100 | Fossil-Steam | TRE | Summer | 55352 | 592 | 1 | 1 | 3149-Loss of vacuum not attributable to a particular component such as air ejectors or valves; or high back pressure not attributable to high circulating water temperature; or vacuum losses from a known cause. | U1-Forced - Immediate | 100-Fossil-Steam
3149 | Loss of vacuum not attributable to a particular component such as air ejectors or valves; or high back pressure not attributable to high circulating water temperature; or vacuum losses from a known cause. | Balance of Plant | Condensing System | U1 | Forced - Immediate | 2017 | Coal | CC | 100 | Fossil-Steam | RFC | Winter | 6643.9996 | 1320 | 1 | 1 | 3149-Loss of vacuum not attributable to a particular component such as air ejectors or valves; or high back pressure not attributable to high circulating water temperature; or vacuum losses from a known cause. | U1-Forced - Immediate | 100-Fossil-Steam
3149 | Loss of vacuum not attributable to a particular component such as air ejectors or valves; or high back pressure not attributable to high circulating water temperature; or vacuum losses from a known cause. | Balance of Plant | Condensing System | U1 | Forced - Immediate | 2017 | Waste Heat | WH | 100 | Fossil-Steam | WECC | Winter | 84.3332 | 230 | 1 | 1 | 3149-Loss of vacuum not attributable to a particular component such as air ejectors or valves; or high back pressure not attributable to high circulating water temperature; or vacuum losses from a known cause. | U1-Forced - Immediate | 100-Fossil-Steam
3149 | Loss of vacuum not attributable to a particular component such as air ejectors or valves; or high back pressure not attributable to high circulating water temperature; or vacuum losses from a known cause. | Balance of Plant | Condensing System | D1 | Forced - Immediate | 2017 | Coal | CC | 100 | Fossil-Steam | SERC | Off-Peak | 371.4 | 9 | 1 | 1 | 3149-Loss of vacuum not attributable to a particular component such as air ejectors or valves; or high back pressure not attributable to high circulating water temperature; or vacuum losses from a known cause. | D1-Forced - Immediate | 100-Fossil-Steam
3149 | Loss of vacuum not attributable to a particular component such as air ejectors or valves; or high back pressure not attributable to high circulating water temperature; or vacuum losses from a known cause. | Balance of Plant | Condensing System | D1 | Forced - Immediate | 2017 | Coal | CC | 100 | Fossil-Steam | WECC | Summer | 6.9 | 18 | 1 | 1 | 3149-Loss of vacuum not attributable to a particular component such as air ejectors or valves; or high back pressure not attributable to high circulating water temperature; or vacuum losses from a known cause. | D1-Forced - Immediate | 100-Fossil-Steam
3149 | Loss of vacuum not attributable to a particular component such as air ejectors or valves; or high back pressure not attributable to high circulating water temperature; or vacuum losses from a known cause. | Balance of Plant | Condensing System | D1 | Forced - Immediate | 2017 | Coal | CC | 100 | Fossil-Steam | WECC | Summer | 8.8833 | 13 | 1 | 1 | 3149-Loss of vacuum not attributable to a particular component such as air ejectors or valves; or high back pressure not attributable to high circulating water temperature; or vacuum losses from a known cause. | D1-Forced - Immediate | 100-Fossil-Steam
3149 | Loss of vacuum not attributable to a particular component such as air ejectors or valves; or high back pressure not attributable to high circulating water temperature; or vacuum losses from a known cause. | Balance of Plant | Condensing System | D1 | Forced - Immediate | 2017 | Coal | CC | 100 | Fossil-Steam | WECC | Summer | 17.25 | 23 | 1 | 1 | 3149-Loss of vacuum not attributable to a particular component such as air ejectors or valves; or high back pressure not attributable to high circulating water temperature; or vacuum losses from a known cause. | D1-Forced - Immediate | 100-Fossil-Steam
3149 | Loss of vacuum not attributable to a particular component such as air ejectors or valves; or high back pressure not attributable to high circulating water temperature; or vacuum losses from a known cause. | Balance of Plant | Condensing System | D1 | Forced - Immediate | 2017 | Coal | CC | 100 | Fossil-Steam | WECC | Summer | 18.4 | 23 | 1 | 1 | 3149-Loss of vacuum not attributable to a particular component such as air ejectors or valves; or high back pressure not attributable to high circulating water temperature; or vacuum losses from a known cause. | D1-Forced - Immediate | 100-Fossil-Steam
3149 | Loss of vacuum not attributable to a particular component such as air ejectors or valves; or high back pressure not attributable to high circulating water temperature; or vacuum losses from a known cause. | Balance of Plant | Condensing System | D1 | Forced - Immediate | 2017 | Coal | CC | 100 | Fossil-Steam | WECC | Summer | 19.8 | 18 | 1 | 1 | 3149-Loss of vacuum not attributable to a particular component such as air ejectors or valves; or high back pressure not attributable to high circulating water temperature; or vacuum losses from a known cause. | D1-Forced - Immediate | 100-Fossil-Steam
3149 | Loss of vacuum not attributable to a particular component such as air ejectors or valves; or high back pressure not attributable to high circulating water temperature; or vacuum losses from a known cause. | Balance of Plant | Condensing System | D1 | Forced - Immediate | 2017 | Coal | CC | 100 | Fossil-Steam | WECC | Summer | 31.8167 | 23 | 1 | 1 | 3149-Loss of vacuum not attributable to a particular component such as air ejectors or valves; or high back pressure not attributable to high circulating water temperature; or vacuum losses from a known cause. | D1-Forced - Immediate | 100-Fossil-Steam
3149 | Loss of vacuum not attributable to a particular component such as air ejectors or valves; or high back pressure not attributable to high circulating water temperature; or vacuum losses from a known cause. | Balance of Plant | Condensing System | D1 | Forced - Immediate | 2017 | Coal | CC | 100 | Fossil-Steam | WECC | Summer | 35.9333 | 28 | 1 | 1 | 3149-Loss of vacuum not attributable to a particular component such as air ejectors or valves; or high back pressure not attributable to high circulating water temperature; or vacuum losses from a known cause. | D1-Forced - Immediate | 100-Fossil-Steam
3149 | Loss of vacuum not attributable to a particular component such as air ejectors or valves; or high back pressure not attributable to high circulating water temperature; or vacuum losses from a known cause. | Balance of Plant | Condensing System | D1 | Forced - Immediate | 2017 | Coal | CC | 100 | Fossil-Steam | WECC | Summer | 46.6666 | 28 | 1 | 1 | 3149-Loss of vacuum not attributable to a particular component such as air ejectors or valves; or high back pressure not attributable to high circulating water temperature; or vacuum losses from a known cause. | D1-Forced - Immediate | 100-Fossil-Steam
3149 | Loss of vacuum not attributable to a particular component such as air ejectors or valves; or high back pressure not attributable to high circulating water temperature; or vacuum losses from a known cause. | Balance of Plant | Condensing System | D1 | Forced - Immediate | 2017 | Coal | CC | 100 | Fossil-Steam | WECC | Summer | 50.8833 | 43 | 1 | 1 | 3149-Loss of vacuum not attributable to a particular component such as air ejectors or valves; or high back pressure not attributable to high circulating water temperature; or vacuum losses from a known cause. | D1-Forced - Immediate | 100-Fossil-Steam
3149 | Loss of vacuum not attributable to a particular component such as air ejectors or valves; or high back pressure not attributable to high circulating water temperature; or vacuum losses from a known cause. | Balance of Plant | Condensing System | D1 | Forced - Immediate | 2017 | Coal | CC | 100 | Fossil-Steam | WECC | Summer | 63.7833 | 43 | 1 | 1 | 3149-Loss of vacuum not attributable to a particular component such as air ejectors or valves; or high back pressure not attributable to high circulating water temperature; or vacuum losses from a known cause. | D1-Forced - Immediate | 100-Fossil-Steam
3149 | Loss of vacuum not attributable to a particular component such as air ejectors or valves; or high back pressure not attributable to high circulating water temperature; or vacuum losses from a known cause. | Balance of Plant | Condensing System | D1 | Forced - Immediate | 2017 | Coal | CC | 100 | Fossil-Steam | WECC | Summer | 86.1333 | 68 | 1 | 1 | 3149-Loss of vacuum not attributable to a particular component such as air ejectors or valves; or high back pressure not attributable to high circulating water temperature; or vacuum losses from a known cause. | D1-Forced - Immediate | 100-Fossil-Steam
3149 | Loss of vacuum not attributable to a particular component such as air ejectors or valves; or high back pressure not attributable to high circulating water temperature; or vacuum losses from a known cause. | Balance of Plant | Condensing System | D1 | Forced - Immediate | 2017 | Coal | CC | 100 | Fossil-Steam | RFC | Summer | 86.25 | 15 | 1 | 1 | 3149-Loss of vacuum not attributable to a particular component such as air ejectors or valves; or high back pressure not attributable to high circulating water temperature; or vacuum losses from a known cause. | D1-Forced - Immediate | 100-Fossil-Steam
3149 | Loss of vacuum not attributable to a particular component such as air ejectors or valves; or high back pressure not attributable to high circulating water temperature; or vacuum losses from a known cause. | Balance of Plant | Condensing System | D1 | Forced - Immediate | 2017 | Coal | CC | 100 | Fossil-Steam | WECC | Summer | 88.55 | 33 | 1 | 1 | 3149-Loss of vacuum not attributable to a particular component such as air ejectors or valves; or high back pressure not attributable to high circulating water temperature; or vacuum losses from a known cause. | D1-Forced - Immediate | 100-Fossil-Steam
3149 | Loss of vacuum not attributable to a particular component such as air ejectors or valves; or high back pressure not attributable to high circulating water temperature; or vacuum losses from a known cause. | Balance of Plant | Condensing System | D1 | Forced - Immediate | 2017 | Coal | CC | 100 | Fossil-Steam | WECC | Summer | 104.2667 | 23 | 1 | 1 | 3149-Loss of vacuum not attributable to a particular component such as air ejectors or valves; or high back pressure not attributable to high circulating water temperature; or vacuum losses from a known cause. | D1-Forced - Immediate | 100-Fossil-Steam
3149 | Loss of vacuum not attributable to a particular component such as air ejectors or valves; or high back pressure not attributable to high circulating water temperature; or vacuum losses from a known cause. | Balance of Plant | Condensing System | D1 | Forced - Immediate | 2017 | Coal | CC | 100 | Fossil-Steam | WECC | Summer | 125.5333 | 28 | 1 | 1 | 3149-Loss of vacuum not attributable to a particular component such as air ejectors or valves; or high back pressure not attributable to high circulating water temperature; or vacuum losses from a known cause. | D1-Forced - Immediate | 100-Fossil-Steam
3149 | Loss of vacuum not attributable to a particular component such as air ejectors or valves; or high back pressure not attributable to high circulating water temperature; or vacuum losses from a known cause. | Balance of Plant | Condensing System | D1 | Forced - Immediate | 2017 | Coal | CC | 100 | Fossil-Steam | WECC | Summer | 162.5333 | 53 | 1 | 1 | 3149-Loss of vacuum not attributable to a particular component such as air ejectors or valves; or high back pressure not attributable to high circulating water temperature; or vacuum losses from a known cause. | D1-Forced - Immediate | 100-Fossil-Steam
3149 | Loss of vacuum not attributable to a particular component such as air ejectors or valves; or high back pressure not attributable to high circulating water temperature; or vacuum losses from a known cause. | Balance of Plant | Condensing System | D1 | Forced - Immediate | 2017 | Coal | CC | 100 | Fossil-Steam | WECC | Summer | 164.2666 | 28 | 1 | 1 | 3149-Loss of vacuum not attributable to a particular component such as air ejectors or valves; or high back pressure not attributable to high circulating water temperature; or vacuum losses from a known cause. | D1-Forced - Immediate | 100-Fossil-Steam
3149 | Loss of vacuum not attributable to a particular component such as air ejectors or valves; or high back pressure not attributable to high circulating water temperature; or vacuum losses from a known cause. | Balance of Plant | Condensing System | D1 | Forced - Immediate | 2017 | Coal | CC | 100 | Fossil-Steam | WECC | Summer | 187.7333 | 88 | 1 | 1 | 3149-Loss of vacuum not attributable to a particular component such as air ejectors or valves; or high back pressure not attributable to high circulating water temperature; or vacuum losses from a known cause. | D1-Forced - Immediate | 100-Fossil-Steam
3149 | Loss of vacuum not attributable to a particular component such as air ejectors or valves; or high back pressure not attributable to high circulating water temperature; or vacuum losses from a known cause. | Balance of Plant | Condensing System | D1 | Forced - Immediate | 2017 | Coal | CC | 100 | Fossil-Steam | WECC | Summer | 265.8833 | 43 | 1 | 1 | 3149-Loss of vacuum not attributable to a particular component such as air ejectors or valves; or high back pressure not attributable to high circulating water temperature; or vacuum losses from a known cause. | D1-Forced - Immediate | 100-Fossil-Steam
3149 | Loss of vacuum not attributable to a particular component such as air ejectors or valves; or high back pressure not attributable to high circulating water temperature; or vacuum losses from a known cause. | Balance of Plant | Condensing System | D1 | Forced - Immediate | 2017 | Coal | CC | 100 | Fossil-Steam | WECC | Summer | 301.2166 | 53 | 1 | 1 | 3149-Loss of vacuum not attributable to a particular component such as air ejectors or valves; or high back pressure not attributable to high circulating water temperature; or vacuum losses from a known cause. | D1-Forced - Immediate | 100-Fossil-Steam
3149 | Loss of vacuum not attributable to a particular component such as air ejectors or valves; or high back pressure not attributable to high circulating water temperature; or vacuum losses from a known cause. | Balance of Plant | Condensing System | D1 | Forced - Immediate | 2017 | Coal | CC | 100 | Fossil-Steam | WECC | Summer | 328.2333 | 43 | 1 | 1 | 3149-Loss of vacuum not attributable to a particular component such as air ejectors or valves; or high back pressure not attributable to high circulating water temperature; or vacuum losses from a known cause. | D1-Forced - Immediate | 100-Fossil-Steam
3149 | Loss of vacuum not attributable to a particular component such as air ejectors or valves; or high back pressure not attributable to high circulating water temperature; or vacuum losses from a known cause. | Balance of Plant | Condensing System | D1 | Forced - Immediate | 2017 | Coal | CC | 100 | Fossil-Steam | WECC | Summer | 500.85 | 63 | 1 | 1 | 3149-Loss of vacuum not attributable to a particular component such as air ejectors or valves; or high back pressure not attributable to high circulating water temperature; or vacuum losses from a known cause. | D1-Forced - Immediate | 100-Fossil-Steam
3149 | Loss of vacuum not attributable to a particular component such as air ejectors or valves; or high back pressure not attributable to high circulating water temperature; or vacuum losses from a known cause. | Balance of Plant | Condensing System | D1 | Forced - Immediate | 2017 | Coal | CC | 100 | Fossil-Steam | MRO | Summer | 1104.5 | 47 | 1 | 1 | 3149-Loss of vacuum not attributable to a particular component such as air ejectors or valves; or high back pressure not attributable to high circulating water temperature; or vacuum losses from a known cause. | D1-Forced - Immediate | 100-Fossil-Steam
3149 | Loss of vacuum not attributable to a particular component such as air ejectors or valves; or high back pressure not attributable to high circulating water temperature; or vacuum losses from a known cause. | Balance of Plant | Condensing System | D1 | Forced - Immediate | 2017 | Coal | CC | 100 | Fossil-Steam | SERC | Winter | 881.5833 | 71 | 1 | 1 | 3149-Loss of vacuum not attributable to a particular component such as air ejectors or valves; or high back pressure not attributable to high circulating water temperature; or vacuum losses from a known cause. | D1-Forced - Immediate | 100-Fossil-Steam
3149 | Loss of vacuum not attributable to a particular component such as air ejectors or valves; or high back pressure not attributable to high circulating water temperature; or vacuum losses from a known cause. | Balance of Plant | Condensing System | D1 | Forced - Immediate | 2017 | Gas | GG | 100 | Fossil-Steam | SERC | Summer | 25426.7 | 78 | 1 | 1 | 3149-Loss of vacuum not attributable to a particular component such as air ejectors or valves; or high back pressure not attributable to high circulating water temperature; or vacuum losses from a known cause. | D1-Forced - Immediate | 100-Fossil-Steam
3149 | Loss of vacuum not attributable to a particular component such as air ejectors or valves; or high back pressure not attributable to high circulating water temperature; or vacuum losses from a known cause. | Balance of Plant | Condensing System | D1 | Forced - Immediate | 2017 | Oil | OO | 100 | Fossil-Steam | NPCC | Off-Peak | 64.8 | 2.7 | 1 | 1 | 3149-Loss of vacuum not attributable to a particular component such as air ejectors or valves; or high back pressure not attributable to high circulating water temperature; or vacuum losses from a known cause. | D1-Forced - Immediate | 100-Fossil-Steam
3149 | Loss of vacuum not attributable to a particular component such as air ejectors or valves; or high back pressure not attributable to high circulating water temperature; or vacuum losses from a known cause. | Balance of Plant | Condensing System | D1 | Forced - Immediate | 2017 | Oil | OO | 100 | Fossil-Steam | NPCC | Winter | 65.25 | 2.7 | 1 | 1 | 3149-Loss of vacuum not attributable to a particular component such as air ejectors or valves; or high back pressure not attributable to high circulating water temperature; or vacuum losses from a known cause. | D1-Forced - Immediate | 100-Fossil-Steam
3149 | Loss of vacuum not attributable to a particular component such as air ejectors or valves; or high back pressure not attributable to high circulating water temperature; or vacuum losses from a known cause. | Balance of Plant | Condensing System | U1 | Forced - Immediate | 2017 | Gas | GG | 100 | Fossil-Steam | TRE | Off-Peak | 47286 | 568 | 1 | 1 | 3149-Loss of vacuum not attributable to a particular component such as air ejectors or valves; or high back pressure not attributable to high circulating water temperature; or vacuum losses from a known cause. | U1-Forced - Immediate | 100-Fossil-Steam
3149 | Loss of vacuum not attributable to a particular component such as air ejectors or valves; or high back pressure not attributable to high circulating water temperature; or vacuum losses from a known cause. | Balance of Plant | Condensing System | U1 | Forced - Immediate | 2017 | Gas | OG | 100 | Fossil-Steam | SERC | Off-Peak | 125.76 | 314.4 | 1 | 1 | 3149-Loss of vacuum not attributable to a particular component such as air ejectors or valves; or high back pressure not attributable to high circulating water temperature; or vacuum losses from a known cause. | U1-Forced - Immediate | 100-Fossil-Steam
3149 | Loss of vacuum not attributable to a particular component such as air ejectors or valves; or high back pressure not attributable to high circulating water temperature; or vacuum losses from a known cause. | Balance of Plant | Condensing System | U2 | Forced - Delayed | 2017 | Other | WD | 650 | Fluidized Bed | NPCC | Off-Peak | 58.6666 | 35.2 | 1 | 1 | 3149-Loss of vacuum not attributable to a particular component such as air ejectors or valves; or high back pressure not attributable to high circulating water temperature; or vacuum losses from a known cause. | U2-Forced - Delayed | 650-Fluidized Bed
3149 | Loss of vacuum not attributable to a particular component such as air ejectors or valves; or high back pressure not attributable to high circulating water temperature; or vacuum losses from a known cause. | Balance of Plant | Condensing System | U1 | Forced - Immediate | 2017 | Coal | OS | 810 | Multi-boiler/Multi-turbine | NPCC | Off-Peak | 3.75 | 45 | 1 | 1 | 3149-Loss of vacuum not attributable to a particular component such as air ejectors or valves; or high back pressure not attributable to high circulating water temperature; or vacuum losses from a known cause. | U1-Forced - Immediate | 810-Multi-boiler/Multi-turbine
3149 | Loss of vacuum not attributable to a particular component such as air ejectors or valves; or high back pressure not attributable to high circulating water temperature; or vacuum losses from a known cause. | Balance of Plant | Condensing System | U1 | Forced - Immediate | 2017 | Coal | OS | 810 | Multi-boiler/Multi-turbine | NPCC | Summer | 12 | 45 | 1 | 1 | 3149-Loss of vacuum not attributable to a particular component such as air ejectors or valves; or high back pressure not attributable to high circulating water temperature; or vacuum losses from a known cause. | U1-Forced - Immediate | 810-Multi-boiler/Multi-turbine
3149 | Loss of vacuum not attributable to a particular component such as air ejectors or valves; or high back pressure not attributable to high circulating water temperature; or vacuum losses from a known cause. | Balance of Plant | Condensing System | SF | Startup Failure | 2017 | Geothermal | GE | 830 | Geothermal | WECC | Summer | 331.5 | 39 | 1 | 1 | 3149-Loss of vacuum not attributable to a particular component such as air ejectors or valves; or high back pressure not attributable to high circulating water temperature; or vacuum losses from a known cause. | SF-Startup Failure | 830-Geothermal
3149 | Loss of vacuum not attributable to a particular component such as air ejectors or valves; or high back pressure not attributable to high circulating water temperature; or vacuum losses from a known cause. | Balance of Plant | Condensing System | U1 | Forced - Immediate | 2017 | Geothermal | GE | 830 | Geothermal | WECC | Summer | 60.5666 | 46 | 1 | 1 | 3149-Loss of vacuum not attributable to a particular component such as air ejectors or valves; or high back pressure not attributable to high circulating water temperature; or vacuum losses from a known cause. | U1-Forced - Immediate | 830-Geothermal
3149 | Loss of vacuum not attributable to a particular component such as air ejectors or valves; or high back pressure not attributable to high circulating water temperature; or vacuum losses from a known cause. | Balance of Plant | Condensing System | D1 | Forced - Immediate | 2017 | Geothermal | GE | 830 | Geothermal | WECC | Winter | 32.5833 | 17 | 1 | 1 | 3149-Loss of vacuum not attributable to a particular component such as air ejectors or valves; or high back pressure not attributable to high circulating water temperature; or vacuum losses from a known cause. | D1-Forced - Immediate | 830-Geothermal
3149 | Loss of vacuum not attributable to a particular component such as air ejectors or valves; or high back pressure not attributable to high circulating water temperature; or vacuum losses from a known cause. | Balance of Plant | Condensing System | D1 | Forced - Immediate | 2017 | Gas | GG | 850 | Combined Cycle Block | SERC | Summer | 306.7333 | 172 | 1 | 1 | 3149-Loss of vacuum not attributable to a particular component such as air ejectors or valves; or high back pressure not attributable to high circulating water temperature; or vacuum losses from a known cause. | D1-Forced - Immediate | 850-Combined Cycle Block
3149 | Loss of vacuum not attributable to a particular component such as air ejectors or valves; or high back pressure not attributable to high circulating water temperature; or vacuum losses from a known cause. | Balance of Plant | Condensing System | D1 | Forced - Immediate | 2017 | Gas | GG | 850 | Combined Cycle Block | TRE | Summer | 82309.0665 | 208 | 1 | 1 | 3149-Loss of vacuum not attributable to a particular component such as air ejectors or valves; or high back pressure not attributable to high circulating water temperature; or vacuum losses from a known cause. | D1-Forced - Immediate | 850-Combined Cycle Block
3149 | Loss of vacuum not attributable to a particular component such as air ejectors or valves; or high back pressure not attributable to high circulating water temperature; or vacuum losses from a known cause. | Balance of Plant | Condensing System | SF | Startup Failure | 2017 | Waste Heat | WH | 850 | Combined Cycle Block | TRE | Summer | 401.0665 | 256 | 1 | 1 | 3149-Loss of vacuum not attributable to a particular component such as air ejectors or valves; or high back pressure not attributable to high circulating water temperature; or vacuum losses from a known cause. | SF-Startup Failure | 850-Combined Cycle Block
3149 | Loss of vacuum not attributable to a particular component such as air ejectors or valves; or high back pressure not attributable to high circulating water temperature; or vacuum losses from a known cause. | Balance of Plant | Condensing System | U1 | Forced - Immediate | 2017 | Gas | GG | 850 | Combined Cycle Block | NPCC | Summer | 213.7666 | 106 | 1 | 1 | 3149-Loss of vacuum not attributable to a particular component such as air ejectors or valves; or high back pressure not attributable to high circulating water temperature; or vacuum losses from a known cause. | U1-Forced - Immediate | 850-Combined Cycle Block
3149 | Loss of vacuum not attributable to a particular component such as air ejectors or valves; or high back pressure not attributable to high circulating water temperature; or vacuum losses from a known cause. | Balance of Plant | Condensing System | U1 | Forced - Immediate | 2017 | Gas | GG | 850 | Combined Cycle Block | RFC | Off-Peak | 3638.1583 | 236.5 | 1 | 1 | 3149-Loss of vacuum not attributable to a particular component such as air ejectors or valves; or high back pressure not attributable to high circulating water temperature; or vacuum losses from a known cause. | U1-Forced - Immediate | 850-Combined Cycle Block
3149 | Loss of vacuum not attributable to a particular component such as air ejectors or valves; or high back pressure not attributable to high circulating water temperature; or vacuum losses from a known cause. | Balance of Plant | Condensing System | U1 | Forced - Immediate | 2017 | Gas | GG | 850 | Combined Cycle Block | WECC | Winter | 5010.75 | 255 | 1 | 1 | 3149-Loss of vacuum not attributable to a particular component such as air ejectors or valves; or high back pressure not attributable to high circulating water temperature; or vacuum losses from a known cause. | U1-Forced - Immediate | 850-Combined Cycle Block
3149 | Loss of vacuum not attributable to a particular component such as air ejectors or valves; or high back pressure not attributable to high circulating water temperature; or vacuum losses from a known cause. | Balance of Plant | Condensing System | D1 | Forced - Immediate | 2017 | Gas | GG | 850 | Combined Cycle Block | TRE | Summer | 5505.7333 | 68 | 1 | 1 | 3149-Loss of vacuum not attributable to a particular component such as air ejectors or valves; or high back pressure not attributable to high circulating water temperature; or vacuum losses from a known cause. | D1-Forced - Immediate | 850-Combined Cycle Block
3149 | Loss of vacuum not attributable to a particular component such as air ejectors or valves; or high back pressure not attributable to high circulating water temperature; or vacuum losses from a known cause. | Balance of Plant | Condensing System | U1 | Forced - Immediate | 2017 | Gas | GG | 850 | Combined Cycle Block | WECC | Summer | 28.4999 | 90 | 1 | 1 | 3149-Loss of vacuum not attributable to a particular component such as air ejectors or valves; or high back pressure not attributable to high circulating water temperature; or vacuum losses from a known cause. | U1-Forced - Immediate | 850-Combined Cycle Block
3149 | Loss of vacuum not attributable to a particular component such as air ejectors or valves; or high back pressure not attributable to high circulating water temperature; or vacuum losses from a known cause. | Balance of Plant | Condensing System | U1 | Forced - Immediate | 2017 | Gas | GG | 850 | Combined Cycle Block | WECC | Winter | 4759.9998 | 255 | 1 | 1 | 3149-Loss of vacuum not attributable to a particular component such as air ejectors or valves; or high back pressure not attributable to high circulating water temperature; or vacuum losses from a known cause. | U1-Forced - Immediate | 850-Combined Cycle Block
3149 | Loss of vacuum not attributable to a particular component such as air ejectors or valves; or high back pressure not attributable to high circulating water temperature; or vacuum losses from a known cause. | Balance of Plant | Condensing System | U1 | Forced - Immediate | 2017 | Gas | OG | 850 | Combined Cycle Block | WECC | Winter | 372 | 240 | 1 | 1 | 3149-Loss of vacuum not attributable to a particular component such as air ejectors or valves; or high back pressure not attributable to high circulating water temperature; or vacuum losses from a known cause. | U1-Forced - Immediate | 850-Combined Cycle Block
3149 | Loss of vacuum not attributable to a particular component such as air ejectors or valves; or high back pressure not attributable to high circulating water temperature; or vacuum losses from a known cause. | Balance of Plant | Condensing System | SF | Startup Failure | 2017 | Waste Heat | WH | 850 | Combined Cycle Block | TRE | Summer | 443.7332 | 256 | 1 | 1 | 3149-Loss of vacuum not attributable to a particular component such as air ejectors or valves; or high back pressure not attributable to high circulating water temperature; or vacuum losses from a known cause. | SF-Startup Failure | 850-Combined Cycle Block
3149 | Loss of vacuum not attributable to a particular component such as air ejectors or valves; or high back pressure not attributable to high circulating water temperature; or vacuum losses from a known cause. | Balance of Plant | Condensing System | D1 | Forced - Immediate | 2017 | Gas | GG | 850 | Combined Cycle Block | TRE | Summer | 86631.3 | 63 | 1 | 1 | 3149-Loss of vacuum not attributable to a particular component such as air ejectors or valves; or high back pressure not attributable to high circulating water temperature; or vacuum losses from a known cause. | D1-Forced - Immediate | 850-Combined Cycle Block
3149 | Loss of vacuum not attributable to a particular component such as air ejectors or valves; or high back pressure not attributable to high circulating water temperature; or vacuum losses from a known cause. | Balance of Plant | Condensing System | U1 | Forced - Immediate | 2017 | Gas | GG | 850 | Combined Cycle Block | WECC | Winter | 34033.9998 | 255 | 1 | 1 | 3149-Loss of vacuum not attributable to a particular component such as air ejectors or valves; or high back pressure not attributable to high circulating water temperature; or vacuum losses from a known cause. | U1-Forced - Immediate | 850-Combined Cycle Block
3149 | Loss of vacuum not attributable to a particular component such as air ejectors or valves; or high back pressure not attributable to high circulating water temperature; or vacuum losses from a known cause. | Balance of Plant | Condensing System | D1 | Forced - Immediate | 2017 | Gas | GG | 850 | Combined Cycle Block | TRE | Summer | 9743.7 | 6 | 1 | 1 | 3149-Loss of vacuum not attributable to a particular component such as air ejectors or valves; or high back pressure not attributable to high circulating water temperature; or vacuum losses from a known cause. | D1-Forced - Immediate | 850-Combined Cycle Block
3149 | Loss of vacuum not attributable to a particular component such as air ejectors or valves; or high back pressure not attributable to high circulating water temperature; or vacuum losses from a known cause. | Balance of Plant | Condensing System | U1 | Forced - Immediate | 2017 | Gas | GG | 850 | Combined Cycle Block | NPCC | Summer | 91.1166 | 77 | 1 | 1 | 3149-Loss of vacuum not attributable to a particular component such as air ejectors or valves; or high back pressure not attributable to high circulating water temperature; or vacuum losses from a known cause. | U1-Forced - Immediate | 850-Combined Cycle Block
3149 | Loss of vacuum not attributable to a particular component such as air ejectors or valves; or high back pressure not attributable to high circulating water temperature; or vacuum losses from a known cause. | Balance of Plant | Condensing System | U1 | Forced - Immediate | 2017 | Gas | GG | 851 | CC GT units | NPCC | Off-Peak | 1186.9833 | 229 | 1 | 1 | 3149-Loss of vacuum not attributable to a particular component such as air ejectors or valves; or high back pressure not attributable to high circulating water temperature; or vacuum losses from a known cause. | U1-Forced - Immediate | 851-CC GT units
3149 | Loss of vacuum not attributable to a particular component such as air ejectors or valves; or high back pressure not attributable to high circulating water temperature; or vacuum losses from a known cause. | Balance of Plant | Condensing System | U1 | Forced - Immediate | 2017 | Gas | GG | 851 | CC GT units | WECC | Off-Peak | 11800.8 | 176 | 1 | 1 | 3149-Loss of vacuum not attributable to a particular component such as air ejectors or valves; or high back pressure not attributable to high circulating water temperature; or vacuum losses from a known cause. | U1-Forced - Immediate | 851-CC GT units
3149 | Loss of vacuum not attributable to a particular component such as air ejectors or valves; or high back pressure not attributable to high circulating water temperature; or vacuum losses from a known cause. | Balance of Plant | Condensing System | U1 | Forced - Immediate | 2017 | Gas | GG | 851 | CC GT units | WECC | Summer | 41576.3333 | 187 | 1 | 1 | 3149-Loss of vacuum not attributable to a particular component such as air ejectors or valves; or high back pressure not attributable to high circulating water temperature; or vacuum losses from a known cause. | U1-Forced - Immediate | 851-CC GT units
3149 | Loss of vacuum not attributable to a particular component such as air ejectors or valves; or high back pressure not attributable to high circulating water temperature; or vacuum losses from a known cause. | Balance of Plant | Condensing System | U1 | Forced - Immediate | 2017 | Gas | GG | 851 | CC GT units | NPCC | Winter | 2232.3665 | 193 | 1 | 1 | 3149-Loss of vacuum not attributable to a particular component such as air ejectors or valves; or high back pressure not attributable to high circulating water temperature; or vacuum losses from a known cause. | U1-Forced - Immediate | 851-CC GT units
3149 | Loss of vacuum not attributable to a particular component such as air ejectors or valves; or high back pressure not attributable to high circulating water temperature; or vacuum losses from a known cause. | Balance of Plant | Condensing System | U2 | Forced - Delayed | 2017 | Gas | GG | 851 | CC GT units | NPCC | Off-Peak | 49525.0665 | 229 | 1 | 1 | 3149-Loss of vacuum not attributable to a particular component such as air ejectors or valves; or high back pressure not attributable to high circulating water temperature; or vacuum losses from a known cause. | U2-Forced - Delayed | 851-CC GT units
3149 | Loss of vacuum not attributable to a particular component such as air ejectors or valves; or high back pressure not attributable to high circulating water temperature; or vacuum losses from a known cause. | Balance of Plant | Condensing System | SF | Startup Failure | 2017 | Gas | GG | 851 | CC GT units | SERC | Summer | 13980.0833 | 151 | 1 | 1 | 3149-Loss of vacuum not attributable to a particular component such as air ejectors or valves; or high back pressure not attributable to high circulating water temperature; or vacuum losses from a known cause. | SF-Startup Failure | 851-CC GT units
3149 | Loss of vacuum not attributable to a particular component such as air ejectors or valves; or high back pressure not attributable to high circulating water temperature; or vacuum losses from a known cause. | Balance of Plant | Condensing System | U1 | Forced - Immediate | 2017 | Gas | GG | 851 | CC GT units | NPCC | Off-Peak | 225.1833 | 229 | 1 | 1 | 3149-Loss of vacuum not attributable to a particular component such as air ejectors or valves; or high back pressure not attributable to high circulating water temperature; or vacuum losses from a known cause. | U1-Forced - Immediate | 851-CC GT units
3149 | Loss of vacuum not attributable to a particular component such as air ejectors or valves; or high back pressure not attributable to high circulating water temperature; or vacuum losses from a known cause. | Balance of Plant | Condensing System | D1 | Forced - Immediate | 2017 | Gas | GG | 851 | CC GT units | WECC | Summer | 1148.1 | 43 | 1 | 1 | 3149-Loss of vacuum not attributable to a particular component such as air ejectors or valves; or high back pressure not attributable to high circulating water temperature; or vacuum losses from a known cause. | D1-Forced - Immediate | 851-CC GT units
3149 | Loss of vacuum not attributable to a particular component such as air ejectors or valves; or high back pressure not attributable to high circulating water temperature; or vacuum losses from a known cause. | Balance of Plant | Condensing System | U1 | Forced - Immediate | 2017 | Gas | GG | 851 | CC GT units | TRE | Off-Peak | 25.9166 | 155.5 | 1 | 1 | 3149-Loss of vacuum not attributable to a particular component such as air ejectors or valves; or high back pressure not attributable to high circulating water temperature; or vacuum losses from a known cause. | U1-Forced - Immediate | 851-CC GT units
3149 | Loss of vacuum not attributable to a particular component such as air ejectors or valves; or high back pressure not attributable to high circulating water temperature; or vacuum losses from a known cause. | Balance of Plant | Condensing System | U1 | Forced - Immediate | 2017 | Gas | GG | 851 | CC GT units | NPCC | Off-Peak | 209.9165 | 229 | 1 | 1 | 3149-Loss of vacuum not attributable to a particular component such as air ejectors or valves; or high back pressure not attributable to high circulating water temperature; or vacuum losses from a known cause. | U1-Forced - Immediate | 851-CC GT units
3149 | Loss of vacuum not attributable to a particular component such as air ejectors or valves; or high back pressure not attributable to high circulating water temperature; or vacuum losses from a known cause. | Balance of Plant | Condensing System | U1 | Forced - Immediate | 2017 | Gas | GG | 851 | CC GT units | MRO | Off-Peak | 373.3499 | 171 | 1 | 1 | 3149-Loss of vacuum not attributable to a particular component such as air ejectors or valves; or high back pressure not attributable to high circulating water temperature; or vacuum losses from a known cause. | U1-Forced - Immediate | 851-CC GT units
3149 | Loss of vacuum not attributable to a particular component such as air ejectors or valves; or high back pressure not attributable to high circulating water temperature; or vacuum losses from a known cause. | Balance of Plant | Condensing System | U1 | Forced - Immediate | 2017 | Gas | GG | 851 | CC GT units | NPCC | Winter | 690.0832 | 245 | 1 | 1 | 3149-Loss of vacuum not attributable to a particular component such as air ejectors or valves; or high back pressure not attributable to high circulating water temperature; or vacuum losses from a known cause. | U1-Forced - Immediate | 851-CC GT units
3149 | Loss of vacuum not attributable to a particular component such as air ejectors or valves; or high back pressure not attributable to high circulating water temperature; or vacuum losses from a known cause. | Balance of Plant | Condensing System | U2 | Forced - Delayed | 2017 | Gas | GG | 851 | CC GT units | NPCC | Off-Peak | 820.5833 | 229 | 1 | 1 | 3149-Loss of vacuum not attributable to a particular component such as air ejectors or valves; or high back pressure not attributable to high circulating water temperature; or vacuum losses from a known cause. | U2-Forced - Delayed | 851-CC GT units
3149 | Loss of vacuum not attributable to a particular component such as air ejectors or valves; or high back pressure not attributable to high circulating water temperature; or vacuum losses from a known cause. | Balance of Plant | Condensing System | U2 | Forced - Delayed | 2017 | Gas | GG | 851 | CC GT units | NPCC | Off-Peak | 827.7499 | 231 | 1 | 1 | 3149-Loss of vacuum not attributable to a particular component such as air ejectors or valves; or high back pressure not attributable to high circulating water temperature; or vacuum losses from a known cause. | U2-Forced - Delayed | 851-CC GT units
3149 | Loss of vacuum not attributable to a particular component such as air ejectors or valves; or high back pressure not attributable to high circulating water temperature; or vacuum losses from a known cause. | Balance of Plant | Condensing System | D1 | Forced - Immediate | 2017 | Gas | GG | 851 | CC GT units | NPCC | Off-Peak | 182 | 65 | 1 | 1 | 3149-Loss of vacuum not attributable to a particular component such as air ejectors or valves; or high back pressure not attributable to high circulating water temperature; or vacuum losses from a known cause. | D1-Forced - Immediate | 851-CC GT units
3149 | Loss of vacuum not attributable to a particular component such as air ejectors or valves; or high back pressure not attributable to high circulating water temperature; or vacuum losses from a known cause. | Balance of Plant | Condensing System | D1 | Forced - Immediate | 2017 | Gas | GG | 851 | CC GT units | WECC | Summer | 116.1 | 43 | 1 | 1 | 3149-Loss of vacuum not attributable to a particular component such as air ejectors or valves; or high back pressure not attributable to high circulating water temperature; or vacuum losses from a known cause. | D1-Forced - Immediate | 851-CC GT units
3149 | Loss of vacuum not attributable to a particular component such as air ejectors or valves; or high back pressure not attributable to high circulating water temperature; or vacuum losses from a known cause. | Balance of Plant | Condensing System | D1 | Forced - Immediate | 2017 | Gas | GG | 851 | CC GT units | TRE | Winter | 38.7916 | 122.5 | 2 | 2 | 3149-Loss of vacuum not attributable to a particular component such as air ejectors or valves; or high back pressure not attributable to high circulating water temperature; or vacuum losses from a known cause. | D1-Forced - Immediate | 851-CC GT units
3149 | Loss of vacuum not attributable to a particular component such as air ejectors or valves; or high back pressure not attributable to high circulating water temperature; or vacuum losses from a known cause. | Balance of Plant | Condensing System | U1 | Forced - Immediate | 2017 | Gas | GG | 851 | CC GT units | TRE | Off-Peak | 23.325 | 155.5 | 1 | 1 | 3149-Loss of vacuum not attributable to a particular component such as air ejectors or valves; or high back pressure not attributable to high circulating water temperature; or vacuum losses from a known cause. | U1-Forced - Immediate | 851-CC GT units
3149 | Loss of vacuum not attributable to a particular component such as air ejectors or valves; or high back pressure not attributable to high circulating water temperature; or vacuum losses from a known cause. | Balance of Plant | Condensing System | U1 | Forced - Immediate | 2017 | Gas | GG | 851 | CC GT units | WECC | Off-Peak | 11698.1332 | 176 | 1 | 1 | 3149-Loss of vacuum not attributable to a particular component such as air ejectors or valves; or high back pressure not attributable to high circulating water temperature; or vacuum losses from a known cause. | U1-Forced - Immediate | 851-CC GT units
3149 | Loss of vacuum not attributable to a particular component such as air ejectors or valves; or high back pressure not attributable to high circulating water temperature; or vacuum losses from a known cause. | Balance of Plant | Condensing System | U1 | Forced - Immediate | 2017 | Gas | GG | 851 | CC GT units | NPCC | Winter | 53.0832 | 245 | 1 | 1 | 3149-Loss of vacuum not attributable to a particular component such as air ejectors or valves; or high back pressure not attributable to high circulating water temperature; or vacuum losses from a known cause. | U1-Forced - Immediate | 851-CC GT units
3149 | Loss of vacuum not attributable to a particular component such as air ejectors or valves; or high back pressure not attributable to high circulating water temperature; or vacuum losses from a known cause. | Balance of Plant | Condensing System | U1 | Forced - Immediate | 2017 | Gas | GG | 851 | CC GT units | TRE | Winter | 57.0166 | 155.5 | 1 | 1 | 3149-Loss of vacuum not attributable to a particular component such as air ejectors or valves; or high back pressure not attributable to high circulating water temperature; or vacuum losses from a known cause. | U1-Forced - Immediate | 851-CC GT units
3149 | Loss of vacuum not attributable to a particular component such as air ejectors or valves; or high back pressure not attributable to high circulating water temperature; or vacuum losses from a known cause. | Balance of Plant | Condensing System | U2 | Forced - Delayed | 2017 | Gas | GG | 851 | CC GT units | NPCC | Winter | 2024.1665 | 175 | 1 | 1 | 3149-Loss of vacuum not attributable to a particular component such as air ejectors or valves; or high back pressure not attributable to high circulating water temperature; or vacuum losses from a known cause. | U2-Forced - Delayed | 851-CC GT units
3149 | Loss of vacuum not attributable to a particular component such as air ejectors or valves; or high back pressure not attributable to high circulating water temperature; or vacuum losses from a known cause. | Balance of Plant | Condensing System | U1 | Forced - Immediate | 2017 | Gas | GG | 851 | CC GT units | TRE | Off-Peak | 5.1833 | 155.5 | 1 | 1 | 3149-Loss of vacuum not attributable to a particular component such as air ejectors or valves; or high back pressure not attributable to high circulating water temperature; or vacuum losses from a known cause. | U1-Forced - Immediate | 851-CC GT units
3149 | Loss of vacuum not attributable to a particular component such as air ejectors or valves; or high back pressure not attributable to high circulating water temperature; or vacuum losses from a known cause. | Balance of Plant | Condensing System | U1 | Forced - Immediate | 2017 | Gas | GG | 851 | CC GT units | TRE | Off-Peak | 98.4833 | 155.5 | 1 | 1 | 3149-Loss of vacuum not attributable to a particular component such as air ejectors or valves; or high back pressure not attributable to high circulating water temperature; or vacuum losses from a known cause. | U1-Forced - Immediate | 851-CC GT units
3149 | Loss of vacuum not attributable to a particular component such as air ejectors or valves; or high back pressure not attributable to high circulating water temperature; or vacuum losses from a known cause. | Balance of Plant | Condensing System | U1 | Forced - Immediate | 2017 | Gas | GG | 851 | CC GT units | NPCC | Winter | 91.6665 | 250 | 1 | 1 | 3149-Loss of vacuum not attributable to a particular component such as air ejectors or valves; or high back pressure not attributable to high circulating water temperature; or vacuum losses from a known cause. | U1-Forced - Immediate | 851-CC GT units
3149 | Loss of vacuum not attributable to a particular component such as air ejectors or valves; or high back pressure not attributable to high circulating water temperature; or vacuum losses from a known cause. | Balance of Plant | Condensing System | D1 | Forced - Immediate | 2017 | Gas | GG | 851 | CC GT units | NPCC | Off-Peak | 174.3 | 63 | 1 | 1 | 3149-Loss of vacuum not attributable to a particular component such as air ejectors or valves; or high back pressure not attributable to high circulating water temperature; or vacuum losses from a known cause. | D1-Forced - Immediate | 851-CC GT units
3149 | Loss of vacuum not attributable to a particular component such as air ejectors or valves; or high back pressure not attributable to high circulating water temperature; or vacuum losses from a known cause. | Balance of Plant | Condensing System | D1 | Forced - Immediate | 2017 | Gas | GG | 851 | CC GT units | NPCC | Off-Peak | 560.6333 | 121 | 1 | 1 | 3149-Loss of vacuum not attributable to a particular component such as air ejectors or valves; or high back pressure not attributable to high circulating water temperature; or vacuum losses from a known cause. | D1-Forced - Immediate | 851-CC GT units
3149 | Loss of vacuum not attributable to a particular component such as air ejectors or valves; or high back pressure not attributable to high circulating water temperature; or vacuum losses from a known cause. | Balance of Plant | Condensing System | U1 | Forced - Immediate | 2017 | Gas | GG | 851 | CC GT units | NPCC | Off-Peak | 627.5498 | 231 | 1 | 1 | 3149-Loss of vacuum not attributable to a particular component such as air ejectors or valves; or high back pressure not attributable to high circulating water temperature; or vacuum losses from a known cause. | U1-Forced - Immediate | 851-CC GT units
3149 | Loss of vacuum not attributable to a particular component such as air ejectors or valves; or high back pressure not attributable to high circulating water temperature; or vacuum losses from a known cause. | Balance of Plant | Condensing System | U1 | Forced - Immediate | 2017 | Gas | GG | 851 | CC GT units | WECC | Off-Peak | 2538.8999 | 189 | 2 | 2 | 3149-Loss of vacuum not attributable to a particular component such as air ejectors or valves; or high back pressure not attributable to high circulating water temperature; or vacuum losses from a known cause. | U1-Forced - Immediate | 851-CC GT units
3149 | Loss of vacuum not attributable to a particular component such as air ejectors or valves; or high back pressure not attributable to high circulating water temperature; or vacuum losses from a known cause. | Balance of Plant | Condensing System | U1 | Forced - Immediate | 2017 | Gas | GG | 851 | CC GT units | NPCC | Off-Peak | 38696.3498 | 231 | 1 | 1 | 3149-Loss of vacuum not attributable to a particular component such as air ejectors or valves; or high back pressure not attributable to high circulating water temperature; or vacuum losses from a known cause. | U1-Forced - Immediate | 851-CC GT units
3149 | Loss of vacuum not attributable to a particular component such as air ejectors or valves; or high back pressure not attributable to high circulating water temperature; or vacuum losses from a known cause. | Balance of Plant | Condensing System | U1 | Forced - Immediate | 2017 | Gas | GG | 851 | CC GT units | SERC | Summer | 180 | 150 | 1 | 1 | 3149-Loss of vacuum not attributable to a particular component such as air ejectors or valves; or high back pressure not attributable to high circulating water temperature; or vacuum losses from a known cause. | U1-Forced - Immediate | 851-CC GT units
3149 | Loss of vacuum not attributable to a particular component such as air ejectors or valves; or high back pressure not attributable to high circulating water temperature; or vacuum losses from a known cause. | Balance of Plant | Condensing System | U1 | Forced - Immediate | 2017 | Gas | GG | 851 | CC GT units | NPCC | Winter | 445.0832 | 245 | 1 | 1 | 3149-Loss of vacuum not attributable to a particular component such as air ejectors or valves; or high back pressure not attributable to high circulating water temperature; or vacuum losses from a known cause. | U1-Forced - Immediate | 851-CC GT units
3149 | Loss of vacuum not attributable to a particular component such as air ejectors or valves; or high back pressure not attributable to high circulating water temperature; or vacuum losses from a known cause. | Balance of Plant | Condensing System | SF | Startup Failure | 2017 | Gas | GG | 851 | CC GT units | SERC | Summer | 4182.7 | 151 | 1 | 1 | 3149-Loss of vacuum not attributable to a particular component such as air ejectors or valves; or high back pressure not attributable to high circulating water temperature; or vacuum losses from a known cause. | SF-Startup Failure | 851-CC GT units
3149 | Loss of vacuum not attributable to a particular component such as air ejectors or valves; or high back pressure not attributable to high circulating water temperature; or vacuum losses from a known cause. | Balance of Plant | Condensing System | U1 | Forced - Immediate | 2017 | Gas | GG | 851 | CC GT units | NPCC | Off-Peak | 183.2 | 229 | 1 | 1 | 3149-Loss of vacuum not attributable to a particular component such as air ejectors or valves; or high back pressure not attributable to high circulating water temperature; or vacuum losses from a known cause. | U1-Forced - Immediate | 851-CC GT units
3149 | Loss of vacuum not attributable to a particular component such as air ejectors or valves; or high back pressure not attributable to high circulating water temperature; or vacuum losses from a known cause. | Balance of Plant | Condensing System | U1 | Forced - Immediate | 2017 | Gas | GG | 851 | CC GT units | NPCC | Winter | 29.1665 | 250 | 1 | 1 | 3149-Loss of vacuum not attributable to a particular component such as air ejectors or valves; or high back pressure not attributable to high circulating water temperature; or vacuum losses from a known cause. | U1-Forced - Immediate | 851-CC GT units
3149 | Loss of vacuum not attributable to a particular component such as air ejectors or valves; or high back pressure not attributable to high circulating water temperature; or vacuum losses from a known cause. | Balance of Plant | Condensing System | U1 | Forced - Immediate | 2017 | Gas | GG | 851 | CC GT units | NPCC | Winter | 196 | 245 | 1 | 1 | 3149-Loss of vacuum not attributable to a particular component such as air ejectors or valves; or high back pressure not attributable to high circulating water temperature; or vacuum losses from a known cause. | U1-Forced - Immediate | 851-CC GT units
3149 | Loss of vacuum not attributable to a particular component such as air ejectors or valves; or high back pressure not attributable to high circulating water temperature; or vacuum losses from a known cause. | Balance of Plant | Condensing System | D1 | Forced - Immediate | 2017 | Waste Heat | WH | 852 | CC steam units | TRE | Off-Peak | 5.1999 | 156 | 1 | 1 | 3149-Loss of vacuum not attributable to a particular component such as air ejectors or valves; or high back pressure not attributable to high circulating water temperature; or vacuum losses from a known cause. | D1-Forced - Immediate | 852-CC steam units
3149 | Loss of vacuum not attributable to a particular component such as air ejectors or valves; or high back pressure not attributable to high circulating water temperature; or vacuum losses from a known cause. | Balance of Plant | Condensing System | D1 | Forced - Immediate | 2017 | Waste Heat | WH | 852 | CC steam units | TRE | Off-Peak | 23.4 | 156 | 1 | 1 | 3149-Loss of vacuum not attributable to a particular component such as air ejectors or valves; or high back pressure not attributable to high circulating water temperature; or vacuum losses from a known cause. | D1-Forced - Immediate | 852-CC steam units
3149 | Loss of vacuum not attributable to a particular component such as air ejectors or valves; or high back pressure not attributable to high circulating water temperature; or vacuum losses from a known cause. | Balance of Plant | Condensing System | D1 | Forced - Immediate | 2017 | Waste Heat | WH | 852 | CC steam units | TRE | Off-Peak | 25.9999 | 156 | 1 | 1 | 3149-Loss of vacuum not attributable to a particular component such as air ejectors or valves; or high back pressure not attributable to high circulating water temperature; or vacuum losses from a known cause. | D1-Forced - Immediate | 852-CC steam units
3149 | Loss of vacuum not attributable to a particular component such as air ejectors or valves; or high back pressure not attributable to high circulating water temperature; or vacuum losses from a known cause. | Balance of Plant | Condensing System | D1 | Forced - Immediate | 2017 | Waste Heat | WH | 852 | CC steam units | MRO | Off-Peak | 115.412 | 209.84 | 1 | 1 | 3149-Loss of vacuum not attributable to a particular component such as air ejectors or valves; or high back pressure not attributable to high circulating water temperature; or vacuum losses from a known cause. | D1-Forced - Immediate | 852-CC steam units
3149 | Loss of vacuum not attributable to a particular component such as air ejectors or valves; or high back pressure not attributable to high circulating water temperature; or vacuum losses from a known cause. | Balance of Plant | Condensing System | D1 | Forced - Immediate | 2017 | Waste Heat | WH | 852 | CC steam units | NPCC | Winter | 3.1467 | 3.2 | 1 | 2 | 3149-Loss of vacuum not attributable to a particular component such as air ejectors or valves; or high back pressure not attributable to high circulating water temperature; or vacuum losses from a known cause. | D1-Forced - Immediate | 852-CC steam units
3149 | Loss of vacuum not attributable to a particular component such as air ejectors or valves; or high back pressure not attributable to high circulating water temperature; or vacuum losses from a known cause. | Balance of Plant | Condensing System | D1 | Forced - Immediate | 2017 | Waste Heat | WH | 852 | CC steam units | NPCC | Winter | 5.2117 | 5.3 | 1 | 1 | 3149-Loss of vacuum not attributable to a particular component such as air ejectors or valves; or high back pressure not attributable to high circulating water temperature; or vacuum losses from a known cause. | D1-Forced - Immediate | 852-CC steam units
3149 | Loss of vacuum not attributable to a particular component such as air ejectors or valves; or high back pressure not attributable to high circulating water temperature; or vacuum losses from a known cause. | Balance of Plant | Condensing System | D1 | Forced - Immediate | 2017 | Waste Heat | WH | 852 | CC steam units | NPCC | Winter | 24.3867 | 24.8 | 1 | 1 | 3149-Loss of vacuum not attributable to a particular component such as air ejectors or valves; or high back pressure not attributable to high circulating water temperature; or vacuum losses from a known cause. | D1-Forced - Immediate | 852-CC steam units
3149 | Loss of vacuum not attributable to a particular component such as air ejectors or valves; or high back pressure not attributable to high circulating water temperature; or vacuum losses from a known cause. | Balance of Plant | Condensing System | SF | Startup Failure | 2017 | Waste Heat | WH | 852 | CC steam units | NPCC | Off-Peak | 247 | 247 | 1 | 1 | 3149-Loss of vacuum not attributable to a particular component such as air ejectors or valves; or high back pressure not attributable to high circulating water temperature; or vacuum losses from a known cause. | SF-Startup Failure | 852-CC steam units
3149 | Loss of vacuum not attributable to a particular component such as air ejectors or valves; or high back pressure not attributable to high circulating water temperature; or vacuum losses from a known cause. | Balance of Plant | Condensing System | SF | Startup Failure | 2017 | Waste Heat | WH | 852 | CC steam units | NPCC | Off-Peak | 967.4165 | 247 | 1 | 1 | 3149-Loss of vacuum not attributable to a particular component such as air ejectors or valves; or high back pressure not attributable to high circulating water temperature; or vacuum losses from a known cause. | SF-Startup Failure | 852-CC steam units
3149 | Loss of vacuum not attributable to a particular component such as air ejectors or valves; or high back pressure not attributable to high circulating water temperature; or vacuum losses from a known cause. | Balance of Plant | Condensing System | U1 | Forced - Immediate | 2017 | Gas | GG | 852 | CC steam units | WECC | Summer | 3059.7 | 186 | 1 | 1 | 3149-Loss of vacuum not attributable to a particular component such as air ejectors or valves; or high back pressure not attributable to high circulating water temperature; or vacuum losses from a known cause. | U1-Forced - Immediate | 852-CC steam units
3149 | Loss of vacuum not attributable to a particular component such as air ejectors or valves; or high back pressure not attributable to high circulating water temperature; or vacuum losses from a known cause. | Balance of Plant | Condensing System | D1 | Forced - Immediate | 2017 | Waste Heat | WH | 852 | CC steam units | NPCC | Winter | 24.5833 | 25 | 1 | 2 | 3149-Loss of vacuum not attributable to a particular component such as air ejectors or valves; or high back pressure not attributable to high circulating water temperature; or vacuum losses from a known cause. | D1-Forced - Immediate | 852-CC steam units
3149 | Loss of vacuum not attributable to a particular component such as air ejectors or valves; or high back pressure not attributable to high circulating water temperature; or vacuum losses from a known cause. | Balance of Plant | Condensing System | U1 | Forced - Immediate | 2017 | Gas | GG | 852 | CC steam units | MRO | Off-Peak | 347.6 | 158 | 1 | 1 | 3149-Loss of vacuum not attributable to a particular component such as air ejectors or valves; or high back pressure not attributable to high circulating water temperature; or vacuum losses from a known cause. | U1-Forced - Immediate | 852-CC steam units
3149 | Loss of vacuum not attributable to a particular component such as air ejectors or valves; or high back pressure not attributable to high circulating water temperature; or vacuum losses from a known cause. | Balance of Plant | Condensing System | U1 | Forced - Immediate | 2017 | Gas | GG | 852 | CC steam units | SERC | Off-Peak | 637.2 | 472 | 1 | 1 | 3149-Loss of vacuum not attributable to a particular component such as air ejectors or valves; or high back pressure not attributable to high circulating water temperature; or vacuum losses from a known cause. | U1-Forced - Immediate | 852-CC steam units
3149 | Loss of vacuum not attributable to a particular component such as air ejectors or valves; or high back pressure not attributable to high circulating water temperature; or vacuum losses from a known cause. | Balance of Plant | Condensing System | U1 | Forced - Immediate | 2017 | Waste Heat | WH | 852 | CC steam units | RFC | Off-Peak | 395.46 | 219.7 | 1 | 1 | 3149-Loss of vacuum not attributable to a particular component such as air ejectors or valves; or high back pressure not attributable to high circulating water temperature; or vacuum losses from a known cause. | U1-Forced - Immediate | 852-CC steam units
3149 | Loss of vacuum not attributable to a particular component such as air ejectors or valves; or high back pressure not attributable to high circulating water temperature; or vacuum losses from a known cause. | Balance of Plant | Condensing System | U1 | Forced - Immediate | 2017 | Waste Heat | WH | 852 | CC steam units | SERC | Summer | 110.4165 | 265 | 1 | 1 | 3149-Loss of vacuum not attributable to a particular component such as air ejectors or valves; or high back pressure not attributable to high circulating water temperature; or vacuum losses from a known cause. | U1-Forced - Immediate | 852-CC steam units
3149 | Loss of vacuum not attributable to a particular component such as air ejectors or valves; or high back pressure not attributable to high circulating water temperature; or vacuum losses from a known cause. | Balance of Plant | Condensing System | U1 | Forced - Immediate | 2017 | Waste Heat | WH | 852 | CC steam units | WECC | Summer | 303.3332 | 182 | 1 | 1 | 3149-Loss of vacuum not attributable to a particular component such as air ejectors or valves; or high back pressure not attributable to high circulating water temperature; or vacuum losses from a known cause. | U1-Forced - Immediate | 852-CC steam units
3149 | Loss of vacuum not attributable to a particular component such as air ejectors or valves; or high back pressure not attributable to high circulating water temperature; or vacuum losses from a known cause. | Balance of Plant | Condensing System | U1 | Forced - Immediate | 2017 | Waste Heat | WH | 852 | CC steam units | MRO | Winter | 170.6665 | 256 | 1 | 1 | 3149-Loss of vacuum not attributable to a particular component such as air ejectors or valves; or high back pressure not attributable to high circulating water temperature; or vacuum losses from a known cause. | U1-Forced - Immediate | 852-CC steam units
3149 | Loss of vacuum not attributable to a particular component such as air ejectors or valves; or high back pressure not attributable to high circulating water temperature; or vacuum losses from a known cause. | Balance of Plant | Condensing System | D1 | Forced - Immediate | 2017 | Waste Heat | WH | 852 | CC steam units | TRE | Off-Peak | 98.7999 | 156 | 1 | 1 | 3149-Loss of vacuum not attributable to a particular component such as air ejectors or valves; or high back pressure not attributable to high circulating water temperature; or vacuum losses from a known cause. | D1-Forced - Immediate | 852-CC steam units
3149 | Loss of vacuum not attributable to a particular component such as air ejectors or valves; or high back pressure not attributable to high circulating water temperature; or vacuum losses from a known cause. | Balance of Plant | Condensing System | D1 | Forced - Immediate | 2017 | Waste Heat | WH | 852 | CC steam units | NPCC | Winter | 10.5117 | 5.3 | 1 | 2 | 3149-Loss of vacuum not attributable to a particular component such as air ejectors or valves; or high back pressure not attributable to high circulating water temperature; or vacuum losses from a known cause. | D1-Forced - Immediate | 852-CC steam units
3149 | Loss of vacuum not attributable to a particular component such as air ejectors or valves; or high back pressure not attributable to high circulating water temperature; or vacuum losses from a known cause. | Balance of Plant | Condensing System | SF | Startup Failure | 2017 | Waste Heat | WH | 852 | CC steam units | TRE | Off-Peak | 81.5998 | 306 | 1 | 1 | 3149-Loss of vacuum not attributable to a particular component such as air ejectors or valves; or high back pressure not attributable to high circulating water temperature; or vacuum losses from a known cause. | SF-Startup Failure | 852-CC steam units
3149 | Loss of vacuum not attributable to a particular component such as air ejectors or valves; or high back pressure not attributable to high circulating water temperature; or vacuum losses from a known cause. | Balance of Plant | Condensing System | U1 | Forced - Immediate | 2017 | Waste Heat | WH | 852 | CC steam units | NPCC | Off-Peak | 197.6 | 247 | 1 | 1 | 3149-Loss of vacuum not attributable to a particular component such as air ejectors or valves; or high back pressure not attributable to high circulating water temperature; or vacuum losses from a known cause. | U1-Forced - Immediate | 852-CC steam units
3149 | Loss of vacuum not attributable to a particular component such as air ejectors or valves; or high back pressure not attributable to high circulating water temperature; or vacuum losses from a known cause. | Balance of Plant | Condensing System | U1 | Forced - Immediate | 2017 | Waste Heat | WH | 852 | CC steam units | SERC | Off-Peak | 264.95 | 378.5 | 1 | 1 | 3149-Loss of vacuum not attributable to a particular component such as air ejectors or valves; or high back pressure not attributable to high circulating water temperature; or vacuum losses from a known cause. | U1-Forced - Immediate | 852-CC steam units
3149 | Loss of vacuum not attributable to a particular component such as air ejectors or valves; or high back pressure not attributable to high circulating water temperature; or vacuum losses from a known cause. | Balance of Plant | Condensing System | U1 | Forced - Immediate | 2017 | Waste Heat | WH | 852 | CC steam units | WECC | Off-Peak | 2172.6399 | 177.6 | 1 | 1 | 3149-Loss of vacuum not attributable to a particular component such as air ejectors or valves; or high back pressure not attributable to high circulating water temperature; or vacuum losses from a known cause. | U1-Forced - Immediate | 852-CC steam units
3149 | Loss of vacuum not attributable to a particular component such as air ejectors or valves; or high back pressure not attributable to high circulating water temperature; or vacuum losses from a known cause. | Balance of Plant | Condensing System | U1 | Forced - Immediate | 2017 | Waste Heat | WH | 852 | CC steam units | RFC | Summer | 336.8733 | 219.7 | 1 | 1 | 3149-Loss of vacuum not attributable to a particular component such as air ejectors or valves; or high back pressure not attributable to high circulating water temperature; or vacuum losses from a known cause. | U1-Forced - Immediate | 852-CC steam units
3149 | Loss of vacuum not attributable to a particular component such as air ejectors or valves; or high back pressure not attributable to high circulating water temperature; or vacuum losses from a known cause. | Balance of Plant | Condensing System | D1 | Forced - Immediate | 2017 | Waste Heat | WH | 852 | CC steam units | NPCC | Winter | 49.5833 | 25 | 1 | 5 | 3149-Loss of vacuum not attributable to a particular component such as air ejectors or valves; or high back pressure not attributable to high circulating water temperature; or vacuum losses from a known cause. | D1-Forced - Immediate | 852-CC steam units
3149 | Loss of vacuum not attributable to a particular component such as air ejectors or valves; or high back pressure not attributable to high circulating water temperature; or vacuum losses from a known cause. | Balance of Plant | Condensing System | SF | Startup Failure | 2017 | Gas | GG | 852 | CC steam units | SERC | Summer | 3573.3 | 129 | 1 | 1 | 3149-Loss of vacuum not attributable to a particular component such as air ejectors or valves; or high back pressure not attributable to high circulating water temperature; or vacuum losses from a known cause. | SF-Startup Failure | 852-CC steam units
3149 | Loss of vacuum not attributable to a particular component such as air ejectors or valves; or high back pressure not attributable to high circulating water temperature; or vacuum losses from a known cause. | Balance of Plant | Condensing System | U1 | Forced - Immediate | 2017 | Waste Heat | WH | 852 | CC steam units | MRO | Summer | 77.9 | 82 | 1 | 1 | 3149-Loss of vacuum not attributable to a particular component such as air ejectors or valves; or high back pressure not attributable to high circulating water temperature; or vacuum losses from a known cause. | U1-Forced - Immediate | 852-CC steam units
3149 | Loss of vacuum not attributable to a particular component such as air ejectors or valves; or high back pressure not attributable to high circulating water temperature; or vacuum losses from a known cause. | Balance of Plant | Condensing System | U1 | Forced - Immediate | 2017 | Waste Heat | WH | 852 | CC steam units | NPCC | Winter | 3208.5332 | 256 | 1 | 1 | 3149-Loss of vacuum not attributable to a particular component such as air ejectors or valves; or high back pressure not attributable to high circulating water temperature; or vacuum losses from a known cause. | U1-Forced - Immediate | 852-CC steam units
3149 | Loss of vacuum not attributable to a particular component such as air ejectors or valves; or high back pressure not attributable to high circulating water temperature; or vacuum losses from a known cause. | Balance of Plant | Condensing System | U2 | Forced - Delayed | 2017 | Waste Heat | WH | 852 | CC steam units | NPCC | Off-Peak | 53434.3333 | 247 | 1 | 1 | 3149-Loss of vacuum not attributable to a particular component such as air ejectors or valves; or high back pressure not attributable to high circulating water temperature; or vacuum losses from a known cause. | U2-Forced - Delayed | 852-CC steam units
3149 | Loss of vacuum not attributable to a particular component such as air ejectors or valves; or high back pressure not attributable to high circulating water temperature; or vacuum losses from a known cause. | Balance of Plant | Condensing System | D1 | Forced - Immediate | 2017 | Waste Heat | WH | 852 | CC steam units | NPCC | Winter | 15.1433 | 15.4 | 1 | 1 | 3149-Loss of vacuum not attributable to a particular component such as air ejectors or valves; or high back pressure not attributable to high circulating water temperature; or vacuum losses from a known cause. | D1-Forced - Immediate | 852-CC steam units
3149 | Loss of vacuum not attributable to a particular component such as air ejectors or valves; or high back pressure not attributable to high circulating water temperature; or vacuum losses from a known cause. | Balance of Plant | Condensing System | SF | Startup Failure | 2017 | Waste Heat | WH | 852 | CC steam units | TRE | Off-Peak | 75 | 300 | 1 | 1 | 3149-Loss of vacuum not attributable to a particular component such as air ejectors or valves; or high back pressure not attributable to high circulating water temperature; or vacuum losses from a known cause. | SF-Startup Failure | 852-CC steam units
3149 | Loss of vacuum not attributable to a particular component such as air ejectors or valves; or high back pressure not attributable to high circulating water temperature; or vacuum losses from a known cause. | Balance of Plant | Condensing System | SF | Startup Failure | 2017 | Waste Heat | WH | 852 | CC steam units | TRE | Off-Peak | 154.9998 | 300 | 1 | 1 | 3149-Loss of vacuum not attributable to a particular component such as air ejectors or valves; or high back pressure not attributable to high circulating water temperature; or vacuum losses from a known cause. | SF-Startup Failure | 852-CC steam units
3149 | Loss of vacuum not attributable to a particular component such as air ejectors or valves; or high back pressure not attributable to high circulating water temperature; or vacuum losses from a known cause. | Balance of Plant | Condensing System | SF | Startup Failure | 2017 | Waste Heat | WH | 852 | CC steam units | NPCC | Off-Peak | 539.2833 | 247 | 1 | 1 | 3149-Loss of vacuum not attributable to a particular component such as air ejectors or valves; or high back pressure not attributable to high circulating water temperature; or vacuum losses from a known cause. | SF-Startup Failure | 852-CC steam units
3149 | Loss of vacuum not attributable to a particular component such as air ejectors or valves; or high back pressure not attributable to high circulating water temperature; or vacuum losses from a known cause. | Balance of Plant | Condensing System | U1 | Forced - Immediate | 2017 | Waste Heat | WH | 852 | CC steam units | NPCC | Winter | 460.8 | 256 | 1 | 1 | 3149-Loss of vacuum not attributable to a particular component such as air ejectors or valves; or high back pressure not attributable to high circulating water temperature; or vacuum losses from a known cause. | U1-Forced - Immediate | 852-CC steam units
3149 | Loss of vacuum not attributable to a particular component such as air ejectors or valves; or high back pressure not attributable to high circulating water temperature; or vacuum losses from a known cause. | Balance of Plant | Condensing System | U1 | Forced - Immediate | 2017 | Waste Heat | WH | 852 | CC steam units | NPCC | Winter | 2088.5333 | 178 | 1 | 1 | 3149-Loss of vacuum not attributable to a particular component such as air ejectors or valves; or high back pressure not attributable to high circulating water temperature; or vacuum losses from a known cause. | U1-Forced - Immediate | 852-CC steam units
3149 | Loss of vacuum not attributable to a particular component such as air ejectors or valves; or high back pressure not attributable to high circulating water temperature; or vacuum losses from a known cause. | Balance of Plant | Condensing System | U2 | Forced - Delayed | 2017 | Waste Heat | WH | 852 | CC steam units | NPCC | Off-Peak | 885.0833 | 247 | 1 | 1 | 3149-Loss of vacuum not attributable to a particular component such as air ejectors or valves; or high back pressure not attributable to high circulating water temperature; or vacuum losses from a known cause. | U2-Forced - Delayed | 852-CC steam units
3149 | Loss of vacuum not attributable to a particular component such as air ejectors or valves; or high back pressure not attributable to high circulating water temperature; or vacuum losses from a known cause. | Balance of Plant | Condensing System | D1 | Forced - Immediate | 2017 | Waste Heat | WH | 852 | CC steam units | MRO | Off-Peak | 117.7958 | 83.15 | 1 | 1 | 3149-Loss of vacuum not attributable to a particular component such as air ejectors or valves; or high back pressure not attributable to high circulating water temperature; or vacuum losses from a known cause. | D1-Forced - Immediate | 852-CC steam units
3149 | Loss of vacuum not attributable to a particular component such as air ejectors or valves; or high back pressure not attributable to high circulating water temperature; or vacuum losses from a known cause. | Balance of Plant | Condensing System | D1 | Forced - Immediate | 2017 | Waste Heat | WH | 852 | CC steam units | NPCC | Off-Peak | 179.8333 | 65 | 1 | 1 | 3149-Loss of vacuum not attributable to a particular component such as air ejectors or valves; or high back pressure not attributable to high circulating water temperature; or vacuum losses from a known cause. | D1-Forced - Immediate | 852-CC steam units
3149 | Loss of vacuum not attributable to a particular component such as air ejectors or valves; or high back pressure not attributable to high circulating water temperature; or vacuum losses from a known cause. | Balance of Plant | Condensing System | D1 | Forced - Immediate | 2017 | Waste Heat | WH | 852 | CC steam units | NPCC | Winter | 12.095 | 12.3 | 1 | 1 | 3149-Loss of vacuum not attributable to a particular component such as air ejectors or valves; or high back pressure not attributable to high circulating water temperature; or vacuum losses from a known cause. | D1-Forced - Immediate | 852-CC steam units
3149 | Loss of vacuum not attributable to a particular component such as air ejectors or valves; or high back pressure not attributable to high circulating water temperature; or vacuum losses from a known cause. | Balance of Plant | Condensing System | SF | Startup Failure | 2017 | Waste Heat | WH | 852 | CC steam units | NPCC | Off-Peak | 679.25 | 247 | 1 | 1 | 3149-Loss of vacuum not attributable to a particular component such as air ejectors or valves; or high back pressure not attributable to high circulating water temperature; or vacuum losses from a known cause. | SF-Startup Failure | 852-CC steam units
3149 | Loss of vacuum not attributable to a particular component such as air ejectors or valves; or high back pressure not attributable to high circulating water temperature; or vacuum losses from a known cause. | Balance of Plant | Condensing System | U1 | Forced - Immediate | 2017 | Gas | GG | 852 | CC steam units | WECC | Summer | 4680.9999 | 186 | 1 | 1 | 3149-Loss of vacuum not attributable to a particular component such as air ejectors or valves; or high back pressure not attributable to high circulating water temperature; or vacuum losses from a known cause. | U1-Forced - Immediate | 852-CC steam units
3149 | Loss of vacuum not attributable to a particular component such as air ejectors or valves; or high back pressure not attributable to high circulating water temperature; or vacuum losses from a known cause. | Balance of Plant | Condensing System | U1 | Forced - Immediate | 2017 | Waste Heat | WH | 852 | CC steam units | WECC | Off-Peak | 47.5831 | 285.5 | 1 | 1 | 3149-Loss of vacuum not attributable to a particular component such as air ejectors or valves; or high back pressure not attributable to high circulating water temperature; or vacuum losses from a known cause. | U1-Forced - Immediate | 852-CC steam units
3149 | Loss of vacuum not attributable to a particular component such as air ejectors or valves; or high back pressure not attributable to high circulating water temperature; or vacuum losses from a known cause. | Balance of Plant | Condensing System | D1 | Forced - Immediate | 2017 | Waste Heat | WH | 852 | CC steam units | NPCC | Winter | 4.3267 | 4.4 | 1 | 1 | 3149-Loss of vacuum not attributable to a particular component such as air ejectors or valves; or high back pressure not attributable to high circulating water temperature; or vacuum losses from a known cause. | D1-Forced - Immediate | 852-CC steam units
3149 | Loss of vacuum not attributable to a particular component such as air ejectors or valves; or high back pressure not attributable to high circulating water temperature; or vacuum losses from a known cause. | Balance of Plant | Condensing System | D1 | Forced - Immediate | 2017 | Waste Heat | WH | 852 | CC steam units | NPCC | Winter | 74.5833 | 25 | 1 | 1 | 3149-Loss of vacuum not attributable to a particular component such as air ejectors or valves; or high back pressure not attributable to high circulating water temperature; or vacuum losses from a known cause. | D1-Forced - Immediate | 852-CC steam units
3149 | Loss of vacuum not attributable to a particular component such as air ejectors or valves; or high back pressure not attributable to high circulating water temperature; or vacuum losses from a known cause. | Balance of Plant | Condensing System | SF | Startup Failure | 2017 | Waste Heat | WH | 852 | CC steam units | NPCC | Off-Peak | 218.1833 | 247 | 1 | 1 | 3149-Loss of vacuum not attributable to a particular component such as air ejectors or valves; or high back pressure not attributable to high circulating water temperature; or vacuum losses from a known cause. | SF-Startup Failure | 852-CC steam units
3149 | Loss of vacuum not attributable to a particular component such as air ejectors or valves; or high back pressure not attributable to high circulating water temperature; or vacuum losses from a known cause. | Balance of Plant | Condensing System | SF | Startup Failure | 2017 | Waste Heat | WH | 852 | CC steam units | WECC | Off-Peak | 3237.8498 | 231 | 1 | 1 | 3149-Loss of vacuum not attributable to a particular component such as air ejectors or valves; or high back pressure not attributable to high circulating water temperature; or vacuum losses from a known cause. | SF-Startup Failure | 852-CC steam units
3149 | Loss of vacuum not attributable to a particular component such as air ejectors or valves; or high back pressure not attributable to high circulating water temperature; or vacuum losses from a known cause. | Balance of Plant | Condensing System | U1 | Forced - Immediate | 2017 | Waste Heat | WH | 852 | CC steam units | WECC | Off-Peak | 17097.75 | 255 | 1 | 1 | 3149-Loss of vacuum not attributable to a particular component such as air ejectors or valves; or high back pressure not attributable to high circulating water temperature; or vacuum losses from a known cause. | U1-Forced - Immediate | 852-CC steam units
3149 | Loss of vacuum not attributable to a particular component such as air ejectors or valves; or high back pressure not attributable to high circulating water temperature; or vacuum losses from a known cause. | Balance of Plant | Condensing System | U1 | Forced - Immediate | 2017 | Waste Heat | WH | 852 | CC steam units | WECC | Summer | 328.6666 | 290 | 1 | 1 | 3149-Loss of vacuum not attributable to a particular component such as air ejectors or valves; or high back pressure not attributable to high circulating water temperature; or vacuum losses from a known cause. | U1-Forced - Immediate | 852-CC steam units
3149 | Loss of vacuum not attributable to a particular component such as air ejectors or valves; or high back pressure not attributable to high circulating water temperature; or vacuum losses from a known cause. | Balance of Plant | Condensing System | U1 | Forced - Immediate | 2017 | Waste Heat | WH | 852 | CC steam units | TRE | Winter | 60 | 300 | 1 | 1 | 3149-Loss of vacuum not attributable to a particular component such as air ejectors or valves; or high back pressure not attributable to high circulating water temperature; or vacuum losses from a known cause. | U1-Forced - Immediate | 852-CC steam units
3149 | Loss of vacuum not attributable to a particular component such as air ejectors or valves; or high back pressure not attributable to high circulating water temperature; or vacuum losses from a known cause. | Balance of Plant | Condensing System | D1 | Forced - Immediate | 2017 | Waste Heat | WH | 852 | CC steam units | NPCC | Winter | 20.06 | 20.4 | 1 | 1 | 3149-Loss of vacuum not attributable to a particular component such as air ejectors or valves; or high back pressure not attributable to high circulating water temperature; or vacuum losses from a known cause. | D1-Forced - Immediate | 852-CC steam units
3149 | Loss of vacuum not attributable to a particular component such as air ejectors or valves; or high back pressure not attributable to high circulating water temperature; or vacuum losses from a known cause. | Balance of Plant | Condensing System | D1 | Forced - Immediate | 2017 | Gas | GG | 861 | CoG GT units | NPCC | Summer | 190.4167 | 25 | 1 | 1 | 3149-Loss of vacuum not attributable to a particular component such as air ejectors or valves; or high back pressure not attributable to high circulating water temperature; or vacuum losses from a known cause. | D1-Forced - Immediate | 861-CoG GT units
3149 | Loss of vacuum not attributable to a particular component such as air ejectors or valves; or high back pressure not attributable to high circulating water temperature; or vacuum losses from a known cause. | Balance of Plant | Condensing System | U1 | Forced - Immediate | 2017 | Waste Heat | WH | 862 | CoG steam units | TRE | Off-Peak | 111.4666 | 176 | 1 | 1 | 3149-Loss of vacuum not attributable to a particular component such as air ejectors or valves; or high back pressure not attributable to high circulating water temperature; or vacuum losses from a known cause. | U1-Forced - Immediate | 862-CoG steam units
3149 | Loss of vacuum not attributable to a particular component such as air ejectors or valves; or high back pressure not attributable to high circulating water temperature; or vacuum losses from a known cause. | Balance of Plant | Condensing System | SF | Startup Failure | 2017 | Waste Heat | WH | 862 | CoG steam units | TRE | Winter | 445.8666 | 176 | 1 | 1 | 3149-Loss of vacuum not attributable to a particular component such as air ejectors or valves; or high back pressure not attributable to high circulating water temperature; or vacuum losses from a known cause. | SF-Startup Failure | 862-CoG steam units
3149 | Loss of vacuum not attributable to a particular component such as air ejectors or valves; or high back pressure not attributable to high circulating water temperature; or vacuum losses from a known cause. | Balance of Plant | Condensing System | U1 | Forced - Immediate | 2017 | Waste Heat | WH | 862 | CoG steam units | NPCC | Summer | 183.6 | 24 | 1 | 1 | 3149-Loss of vacuum not attributable to a particular component such as air ejectors or valves; or high back pressure not attributable to high circulating water temperature; or vacuum losses from a known cause. | U1-Forced - Immediate | 862-CoG steam units
3149 | Loss of vacuum not attributable to a particular component such as air ejectors or valves; or high back pressure not attributable to high circulating water temperature; or vacuum losses from a known cause. | Balance of Plant | Condensing System | U1 | Forced - Immediate | 2017 | Waste Heat | WH | 862 | CoG steam units | WECC | Summer | 585.65 | 221 | 1 | 1 | 3149-Loss of vacuum not attributable to a particular component such as air ejectors or valves; or high back pressure not attributable to high circulating water temperature; or vacuum losses from a known cause. | U1-Forced - Immediate | 862-CoG steam units
3149 | Loss of vacuum not attributable to a particular component such as air ejectors or valves; or high back pressure not attributable to high circulating water temperature; or vacuum losses from a known cause. | Balance of Plant | Condensing System | U1 | Forced - Immediate | 2017 | Waste Heat | WH | 862 | CoG steam units | TRE | Off-Peak | 88 | 176 | 1 | 1 | 3149-Loss of vacuum not attributable to a particular component such as air ejectors or valves; or high back pressure not attributable to high circulating water temperature; or vacuum losses from a known cause. | U1-Forced - Immediate | 862-CoG steam units
3149 | Loss of vacuum not attributable to a particular component such as air ejectors or valves; or high back pressure not attributable to high circulating water temperature; or vacuum losses from a known cause. | Balance of Plant | Condensing System | U1 | Forced - Immediate | 2017 | Waste Heat | WH | 862 | CoG steam units | TRE | Summer | 87.5 | 175 | 1 | 1 | 3149-Loss of vacuum not attributable to a particular component such as air ejectors or valves; or high back pressure not attributable to high circulating water temperature; or vacuum losses from a known cause. | U1-Forced - Immediate | 862-CoG steam units
3149 | Loss of vacuum not attributable to a particular component such as air ejectors or valves; or high back pressure not attributable to high circulating water temperature; or vacuum losses from a known cause. | Balance of Plant | Condensing System | U1 | Forced - Immediate | 2017 | Waste Heat | WH | 862 | CoG steam units | NPCC | Off-Peak | 4.4 | 24 | 1 | 1 | 3149-Loss of vacuum not attributable to a particular component such as air ejectors or valves; or high back pressure not attributable to high circulating water temperature; or vacuum losses from a known cause. | U1-Forced - Immediate | 862-CoG steam units
3149 | Loss of vacuum not attributable to a particular component such as air ejectors or valves; or high back pressure not attributable to high circulating water temperature; or vacuum losses from a known cause. | Balance of Plant | Condensing System | U1 | Forced - Immediate | 2017 | Waste Heat | WH | 862 | CoG steam units | TRE | Summer | 255.1998 | 264 | 1 | 1 | 3149-Loss of vacuum not attributable to a particular component such as air ejectors or valves; or high back pressure not attributable to high circulating water temperature; or vacuum losses from a known cause. | U1-Forced - Immediate | 862-CoG steam units
3150 | Hot well level controls | Balance of Plant | Condensing System | U1 | Forced - Immediate | 2017 | Coal | CC | 100 | Fossil-Steam | SERC | Winter | 222.2333 | 113 | 1 | 1 | 3150-Hot well level controls | U1-Forced - Immediate | 100-Fossil-Steam
3150 | Hot well level controls | Balance of Plant | Condensing System | D1 | Forced - Immediate | 2017 | Coal | CC | 100 | Fossil-Steam | RFC | Summer | 437.7333 | 49 | 1 | 1 | 3150-Hot well level controls | D1-Forced - Immediate | 100-Fossil-Steam
3150 | Hot well level controls | Balance of Plant | Condensing System | D1 | Forced - Immediate | 2017 | Coal | CC | 100 | Fossil-Steam | RFC | Winter | 55.8332 | 134 | 1 | 1 | 3150-Hot well level controls | D1-Forced - Immediate | 100-Fossil-Steam
3150 | Hot well level controls | Balance of Plant | Condensing System | U1 | Forced - Immediate | 2017 | Coal | LI | 100 | Fossil-Steam | TRE | Off-Peak | 2725.5 | 395 | 1 | 1 | 3150-Hot well level controls | U1-Forced - Immediate | 100-Fossil-Steam
3150 | Hot well level controls | Balance of Plant | Condensing System | U1 | Forced - Immediate | 2017 | Gas | GG | 100 | Fossil-Steam | MRO | Off-Peak | 775.4333 | 86 | 1 | 1 | 3150-Hot well level controls | U1-Forced - Immediate | 100-Fossil-Steam
3150 | Hot well level controls | Balance of Plant | Condensing System | U1 | Forced - Immediate | 2017 | Gas | GG | 100 | Fossil-Steam | WECC | Summer | 242.1333 | 64 | 1 | 1 | 3150-Hot well level controls | U1-Forced - Immediate | 100-Fossil-Steam
3150 | Hot well level controls | Balance of Plant | Condensing System | U1 | Forced - Immediate | 2017 | Gas | GG | 100 | Fossil-Steam | WECC | Summer | 355.2 | 64 | 1 | 1 | 3150-Hot well level controls | U1-Forced - Immediate | 100-Fossil-Steam
3150 | Hot well level controls | Balance of Plant | Condensing System | D1 | Forced - Immediate | 2017 | Coal | CC | 100 | Fossil-Steam | RFC | Winter | 24.5833 | 59 | 1 | 1 | 3150-Hot well level controls | D1-Forced - Immediate | 100-Fossil-Steam
3150 | Hot well level controls | Balance of Plant | Condensing System | U1 | Forced - Immediate | 2017 | Coal | CC | 100 | Fossil-Steam | WECC | Off-Peak | 4649.6664 | 740 | 1 | 1 | 3150-Hot well level controls | U1-Forced - Immediate | 100-Fossil-Steam
3150 | Hot well level controls | Balance of Plant | Condensing System | U1 | Forced - Immediate | 2017 | Coal | LI | 100 | Fossil-Steam | TRE | Off-Peak | 8077.75 | 395 | 1 | 1 | 3150-Hot well level controls | U1-Forced - Immediate | 100-Fossil-Steam
3150 | Hot well level controls | Balance of Plant | Condensing System | U1 | Forced - Immediate | 2017 | Waste Heat | WH | 100 | Fossil-Steam | SERC | Winter | 144 | 320 | 1 | 1 | 3150-Hot well level controls | U1-Forced - Immediate | 100-Fossil-Steam
3150 | Hot well level controls | Balance of Plant | Condensing System | U1 | Forced - Immediate | 2017 | Geothermal | GE | 830 | Geothermal | WECC | Winter | 6.9 | 23 | 1 | 1 | 3150-Hot well level controls | U1-Forced - Immediate | 830-Geothermal
3150 | Hot well level controls | Balance of Plant | Condensing System | U1 | Forced - Immediate | 2017 | Geothermal | GE | 830 | Geothermal | WECC | Summer | 32.9667 | 23 | 1 | 2 | 3150-Hot well level controls | U1-Forced - Immediate | 830-Geothermal
3150 | Hot well level controls | Balance of Plant | Condensing System | U1 | Forced - Immediate | 2017 | Geothermal | GE | 830 | Geothermal | WECC | Summer | 45.5 | 39 | 1 | 1 | 3150-Hot well level controls | U1-Forced - Immediate | 830-Geothermal
3150 | Hot well level controls | Balance of Plant | Condensing System | U1 | Forced - Immediate | 2017 | Geothermal | GE | 830 | Geothermal | WECC | Off-Peak | 31.4333 | 23 | 1 | 1 | 3150-Hot well level controls | U1-Forced - Immediate | 830-Geothermal
3150 | Hot well level controls | Balance of Plant | Condensing System | U1 | Forced - Immediate | 2017 | Geothermal | GE | 830 | Geothermal | WECC | Summer | 11.8833 | 23 | 1 | 1 | 3150-Hot well level controls | U1-Forced - Immediate | 830-Geothermal
3150 | Hot well level controls | Balance of Plant | Condensing System | U1 | Forced - Immediate | 2017 | Geothermal | GE | 830 | Geothermal | WECC | Summer | 115.7667 | 23 | 1 | 1 | 3150-Hot well level controls | U1-Forced - Immediate | 830-Geothermal
3150 | Hot well level controls | Balance of Plant | Condensing System | U1 | Forced - Immediate | 2017 | Geothermal | GE | 830 | Geothermal | WECC | Summer | 105.3 | 39 | 1 | 1 | 3150-Hot well level controls | U1-Forced - Immediate | 830-Geothermal
3150 | Hot well level controls | Balance of Plant | Condensing System | U1 | Forced - Immediate | 2017 | Waste Heat | WH | 850 | Combined Cycle Block | SERC | Off-Peak | 1056.3166 | 207.8 | 1 | 1 | 3150-Hot well level controls | U1-Forced - Immediate | 850-Combined Cycle Block
3150 | Hot well level controls | Balance of Plant | Condensing System | U1 | Forced - Immediate | 2017 | Gas | GG | 851 | CC GT units | WECC | Summer | 108.5 | 46.5 | 1 | 1 | 3150-Hot well level controls | U1-Forced - Immediate | 851-CC GT units
3150 | Hot well level controls | Balance of Plant | Condensing System | U1 | Forced - Immediate | 2017 | Gas | GG | 851 | CC GT units | SERC | Off-Peak | 326.7399 | 158.1 | 1 | 1 | 3150-Hot well level controls | U1-Forced - Immediate | 851-CC GT units
3150 | Hot well level controls | Balance of Plant | Condensing System | U1 | Forced - Immediate | 2017 | Gas | GG | 851 | CC GT units | SERC | Off-Peak | 813.8416 | 160.1 | 1 | 1 | 3150-Hot well level controls | U1-Forced - Immediate | 851-CC GT units
3150 | Hot well level controls | Balance of Plant | Condensing System | U1 | Forced - Immediate | 2017 | Gas | GG | 851 | CC GT units | SERC | Summer | 31.4 | 157 | 1 | 1 | 3150-Hot well level controls | U1-Forced - Immediate | 851-CC GT units
3150 | Hot well level controls | Balance of Plant | Condensing System | U1 | Forced - Immediate | 2017 | Waste Heat | WH | 852 | CC steam units | SERC | Summer | 32.6166 | 103 | 1 | 1 | 3150-Hot well level controls | U1-Forced - Immediate | 852-CC steam units
3150 | Hot well level controls | Balance of Plant | Condensing System | D1 | Forced - Immediate | 2017 | Waste Heat | WH | 852 | CC steam units | WECC | Summer | 62.4167 | 26.75 | 1 | 1 | 3150-Hot well level controls | D1-Forced - Immediate | 852-CC steam units
3151 | Vacuum pump and air ejector controls | Balance of Plant | Condensing System | D1 | Forced - Immediate | 2017 | Nuclear | NU | 200 | Nuclear | NPCC | Off-Peak | 2699.5 | 30 | 1 | 1 | 3151-Vacuum pump and air ejector controls | D1-Forced - Immediate | 200-Nuclear
3151 | Vacuum pump and air ejector controls | Balance of Plant | Condensing System | D1 | Forced - Immediate | 2017 | Nuclear | NU | 200 | Nuclear | NPCC | Off-Peak | 3078 | 27 | 1 | 1 | 3151-Vacuum pump and air ejector controls | D1-Forced - Immediate | 200-Nuclear
3159 | Other condensing system controls and instruments | Balance of Plant | Condensing System | D1 | Forced - Immediate | 2017 | Coal | CC | 100 | Fossil-Steam | SERC | Summer | 439 | 109.75 | 1 | 1 | 3159-Other condensing system controls and instruments | D1-Forced - Immediate | 100-Fossil-Steam
3159 | Other condensing system controls and instruments | Balance of Plant | Condensing System | U1 | Forced - Immediate | 2017 | Coal | CC | 100 | Fossil-Steam | SERC | Off-Peak | 1137.5 | 350 | 1 | 1 | 3159-Other condensing system controls and instruments | U1-Forced - Immediate | 100-Fossil-Steam
3159 | Other condensing system controls and instruments | Balance of Plant | Condensing System | D1 | Forced - Immediate | 2017 | Coal | CC | 100 | Fossil-Steam | NPCC | Summer | 67.2575 | 183.43 | 1 | 1 | 3159-Other condensing system controls and instruments | D1-Forced - Immediate | 100-Fossil-Steam
3159 | Other condensing system controls and instruments | Balance of Plant | Condensing System | D1 | Forced - Immediate | 2017 | Coal | CC | 100 | Fossil-Steam | RFC | Summer | 1152.9832 | 331 | 1 | 1 | 3159-Other condensing system controls and instruments | D1-Forced - Immediate | 100-Fossil-Steam
3159 | Other condensing system controls and instruments | Balance of Plant | Condensing System | U1 | Forced - Immediate | 2017 | Gas | GG | 100 | Fossil-Steam | WECC | Off-Peak | 128.8 | 46 | 1 | 1 | 3159-Other condensing system controls and instruments | U1-Forced - Immediate | 100-Fossil-Steam
3159 | Other condensing system controls and instruments | Balance of Plant | Condensing System | D1 | Forced - Immediate | 2017 | Coal | CC | 100 | Fossil-Steam | NPCC | Summer | 171.1819 | 233.43 | 1 | 1 | 3159-Other condensing system controls and instruments | D1-Forced - Immediate | 100-Fossil-Steam
3159 | Other condensing system controls and instruments | Balance of Plant | Condensing System | D1 | Forced - Immediate | 2017 | Nuclear | NU | 200 | Nuclear | RFC | Winter | 70080 | 8 | 1 | 1 | 3159-Other condensing system controls and instruments | D1-Forced - Immediate | 200-Nuclear
3159 | Other condensing system controls and instruments | Balance of Plant | Condensing System | D1 | Forced - Immediate | 2017 | Nuclear | NU | 200 | Nuclear | SERC | Off-Peak | 1146.7001 | 90.41 | 1 | 1 | 3159-Other condensing system controls and instruments | D1-Forced - Immediate | 200-Nuclear
3159 | Other condensing system controls and instruments | Balance of Plant | Condensing System | U1 | Forced - Immediate | 2017 | Gas | GG | 800 | Miscellaneous | TRE | Off-Peak | 131.6666 | 79 | 1 | 1 | 3159-Other condensing system controls and instruments | U1-Forced - Immediate | 800-Miscellaneous
3159 | Other condensing system controls and instruments | Balance of Plant | Condensing System | U1 | Forced - Immediate | 2017 | Geothermal | GE | 830 | Geothermal | WECC | Off-Peak | 36.4 | 39 | 1 | 1 | 3159-Other condensing system controls and instruments | U1-Forced - Immediate | 830-Geothermal
3159 | Other condensing system controls and instruments | Balance of Plant | Condensing System | D1 | Forced - Immediate | 2017 | Gas | GG | 850 | Combined Cycle Block | SERC | Winter | 30.1599 | 226.2 | 1 | 1 | 3159-Other condensing system controls and instruments | D1-Forced - Immediate | 850-Combined Cycle Block
3159 | Other condensing system controls and instruments | Balance of Plant | Condensing System | SF | Startup Failure | 2017 | Gas | GG | 850 | Combined Cycle Block | WECC | Summer | 235.8665 | 244 | 1 | 1 | 3159-Other condensing system controls and instruments | SF-Startup Failure | 850-Combined Cycle Block
3159 | Other condensing system controls and instruments | Balance of Plant | Condensing System | D1 | Forced - Immediate | 2017 | Gas | GG | 850 | Combined Cycle Block | SERC | Winter | 64.1666 | 55 | 1 | 1 | 3159-Other condensing system controls and instruments | D1-Forced - Immediate | 850-Combined Cycle Block
3159 | Other condensing system controls and instruments | Balance of Plant | Condensing System | D1 | Forced - Immediate | 2017 | Gas | GG | 850 | Combined Cycle Block | SERC | Winter | 407.16 | 226.2 | 1 | 1 | 3159-Other condensing system controls and instruments | D1-Forced - Immediate | 850-Combined Cycle Block
3159 | Other condensing system controls and instruments | Balance of Plant | Condensing System | U1 | Forced - Immediate | 2017 | Gas | GG | 851 | CC GT units | WECC | Off-Peak | 1109.25 | 153 | 1 | 1 | 3159-Other condensing system controls and instruments | U1-Forced - Immediate | 851-CC GT units
3159 | Other condensing system controls and instruments | Balance of Plant | Condensing System | U1 | Forced - Immediate | 2017 | Gas | GG | 851 | CC GT units | TRE | Summer | 192.05 | 167 | 1 | 1 | 3159-Other condensing system controls and instruments | U1-Forced - Immediate | 851-CC GT units
3159 | Other condensing system controls and instruments | Balance of Plant | Condensing System | U1 | Forced - Immediate | 2017 | Gas | GG | 851 | CC GT units | WECC | Off-Peak | 1389.7499 | 153 | 1 | 1 | 3159-Other condensing system controls and instruments | U1-Forced - Immediate | 851-CC GT units
3159 | Other condensing system controls and instruments | Balance of Plant | Condensing System | U1 | Forced - Immediate | 2017 | Gas | GG | 851 | CC GT units | TRE | Summer | 183.7 | 167 | 1 | 1 | 3159-Other condensing system controls and instruments | U1-Forced - Immediate | 851-CC GT units
3159 | Other condensing system controls and instruments | Balance of Plant | Condensing System | U1 | Forced - Immediate | 2017 | Gas | GG | 852 | CC steam units | SERC | Summer | 13628.6165 | 467 | 1 | 1 | 3159-Other condensing system controls and instruments | U1-Forced - Immediate | 852-CC steam units
3159 | Other condensing system controls and instruments | Balance of Plant | Condensing System | U1 | Forced - Immediate | 2017 | Gas | GG | 852 | CC steam units | WECC | Off-Peak | 1348.5 | 186 | 1 | 1 | 3159-Other condensing system controls and instruments | U1-Forced - Immediate | 852-CC steam units
3159 | Other condensing system controls and instruments | Balance of Plant | Condensing System | U1 | Forced - Immediate | 2017 | Waste Heat | WH | 852 | CC steam units | TRE | Summer | 281.4 | 268 | 1 | 1 | 3159-Other condensing system controls and instruments | U1-Forced - Immediate | 852-CC steam units
3159 | Other condensing system controls and instruments | Balance of Plant | Condensing System | U1 | Forced - Immediate | 2017 | Waste Heat | WH | 852 | CC steam units | TRE | Winter | 107.6666 | 85 | 1 | 1 | 3159-Other condensing system controls and instruments | U1-Forced - Immediate | 852-CC steam units
3170 | Condenser inspection (use code 3110 to report looking for tube leaks) | Balance of Plant | Condensing System | D1 | Forced - Immediate | 2017 | Coal | CC | 100 | Fossil-Steam | WECC | Summer | 128 | 320 | 1 | 1 | 3170-Condenser inspection (use code 3110 to report looking for tube leaks) | D1-Forced - Immediate | 100-Fossil-Steam
3170 | Condenser inspection (use code 3110 to report looking for tube leaks) | Balance of Plant | Condensing System | D1 | Forced - Immediate | 2017 | Coal | CC | 100 | Fossil-Steam | WECC | Summer | 580.1665 | 295 | 1 | 1 | 3170-Condenser inspection (use code 3110 to report looking for tube leaks) | D1-Forced - Immediate | 100-Fossil-Steam
3170 | Condenser inspection (use code 3110 to report looking for tube leaks) | Balance of Plant | Condensing System | U2 | Forced - Delayed | 2017 | Coal | CC | 100 | Fossil-Steam | SERC | Off-Peak | 91780 | 400 | 1 | 1 | 3170-Condenser inspection (use code 3110 to report looking for tube leaks) | U2-Forced - Delayed | 100-Fossil-Steam
3185 | Water side cathodic protection | Balance of Plant | Condensing System | D1 | Forced - Immediate | 2017 | Coal | CC | 100 | Fossil-Steam | SERC | Summer | 1456.2163 | 517 | 1 | 1 | 3185-Water side cathodic protection | D1-Forced - Immediate | 100-Fossil-Steam
3186 | Auxiliary Condenser and Associated Equipment | Balance of Plant | Condensing System | D1 | Forced - Immediate | 2017 | Coal | CC | 100 | Fossil-Steam | RFC | Off-Peak | 9.1666 | 110 | 1 | 1 | 3186-Auxiliary Condenser and Associated Equipment | D1-Forced - Immediate | 100-Fossil-Steam
3186 | Auxiliary Condenser and Associated Equipment | Balance of Plant | Condensing System | D1 | Forced - Immediate | 2017 | Coal | CC | 100 | Fossil-Steam | SERC | Summer | 3027.5 | 35 | 1 | 1 | 3186-Auxiliary Condenser and Associated Equipment | D1-Forced - Immediate | 100-Fossil-Steam
3186 | Auxiliary Condenser and Associated Equipment | Balance of Plant | Condensing System | D1 | Forced - Immediate | 2017 | Coal | CC | 100 | Fossil-Steam | RFC | Winter | 967.5 | 430 | 1 | 1 | 3186-Auxiliary Condenser and Associated Equipment | D1-Forced - Immediate | 100-Fossil-Steam
3186 | Auxiliary Condenser and Associated Equipment | Balance of Plant | Condensing System | D1 | Forced - Immediate | 2017 | Coal | CC | 100 | Fossil-Steam | RFC | Off-Peak | 151.25 | 11 | 1 | 1 | 3186-Auxiliary Condenser and Associated Equipment | D1-Forced - Immediate | 100-Fossil-Steam
3186 | Auxiliary Condenser and Associated Equipment | Balance of Plant | Condensing System | D1 | Forced - Immediate | 2017 | Coal | CC | 100 | Fossil-Steam | RFC | Off-Peak | 827.6666 | 130 | 1 | 1 | 3186-Auxiliary Condenser and Associated Equipment | D1-Forced - Immediate | 100-Fossil-Steam
3186 | Auxiliary Condenser and Associated Equipment | Balance of Plant | Condensing System | D1 | Forced - Immediate | 2017 | Coal | CC | 100 | Fossil-Steam | RFC | Off-Peak | 9.9 | 6 | 1 | 1 | 3186-Auxiliary Condenser and Associated Equipment | D1-Forced - Immediate | 100-Fossil-Steam
3186 | Auxiliary Condenser and Associated Equipment | Balance of Plant | Condensing System | D1 | Forced - Immediate | 2017 | Coal | CC | 100 | Fossil-Steam | SERC | Summer | 305 | 15 | 1 | 1 | 3186-Auxiliary Condenser and Associated Equipment | D1-Forced - Immediate | 100-Fossil-Steam
3186 | Auxiliary Condenser and Associated Equipment | Balance of Plant | Condensing System | D1 | Forced - Immediate | 2017 | Coal | CC | 100 | Fossil-Steam | RFC | Summer | 3494.44 | 65.85 | 1 | 1 | 3186-Auxiliary Condenser and Associated Equipment | D1-Forced - Immediate | 100-Fossil-Steam
3186 | Auxiliary Condenser and Associated Equipment | Balance of Plant | Condensing System | D1 | Forced - Immediate | 2017 | Coal | CC | 100 | Fossil-Steam | SERC | Summer | 410 | 10 | 1 | 1 | 3186-Auxiliary Condenser and Associated Equipment | D1-Forced - Immediate | 100-Fossil-Steam
3186 | Auxiliary Condenser and Associated Equipment | Balance of Plant | Condensing System | D1 | Forced - Immediate | 2017 | Coal | CC | 100 | Fossil-Steam | RFC | Off-Peak | 4 | 8 | 1 | 1 | 3186-Auxiliary Condenser and Associated Equipment | D1-Forced - Immediate | 100-Fossil-Steam
3186 | Auxiliary Condenser and Associated Equipment | Balance of Plant | Condensing System | D1 | Forced - Immediate | 2017 | Coal | CC | 100 | Fossil-Steam | RFC | Summer | 226.01 | 6.99 | 1 | 1 | 3186-Auxiliary Condenser and Associated Equipment | D1-Forced - Immediate | 100-Fossil-Steam
3186 | Auxiliary Condenser and Associated Equipment | Balance of Plant | Condensing System | D1 | Forced - Immediate | 2017 | Coal | CC | 100 | Fossil-Steam | SERC | Summer | 357.5833 | 35 | 1 | 1 | 3186-Auxiliary Condenser and Associated Equipment | D1-Forced - Immediate | 100-Fossil-Steam
3186 | Auxiliary Condenser and Associated Equipment | Balance of Plant | Condensing System | D1 | Forced - Immediate | 2017 | Coal | CC | 100 | Fossil-Steam | SERC | Summer | 380 | 75 | 1 | 1 | 3186-Auxiliary Condenser and Associated Equipment | D1-Forced - Immediate | 100-Fossil-Steam
3186 | Auxiliary Condenser and Associated Equipment | Balance of Plant | Condensing System | D1 | Forced - Immediate | 2017 | Coal | CC | 100 | Fossil-Steam | RFC | Winter | 2890 | 680 | 1 | 1 | 3186-Auxiliary Condenser and Associated Equipment | D1-Forced - Immediate | 100-Fossil-Steam
3186 | Auxiliary Condenser and Associated Equipment | Balance of Plant | Condensing System | D2 | Forced - Delayed | 2017 | Coal | CC | 100 | Fossil-Steam | RFC | Off-Peak | 1724.3599 | 235.14 | 1 | 1 | 3186-Auxiliary Condenser and Associated Equipment | D2-Forced - Delayed | 100-Fossil-Steam
3186 | Auxiliary Condenser and Associated Equipment | Balance of Plant | Condensing System | D1 | Forced - Immediate | 2017 | Coal | CC | 100 | Fossil-Steam | RFC | Off-Peak | 4.9833 | 13 | 1 | 1 | 3186-Auxiliary Condenser and Associated Equipment | D1-Forced - Immediate | 100-Fossil-Steam
3186 | Auxiliary Condenser and Associated Equipment | Balance of Plant | Condensing System | D1 | Forced - Immediate | 2017 | Coal | CC | 100 | Fossil-Steam | RFC | Off-Peak | 8.0167 | 13 | 1 | 1 | 3186-Auxiliary Condenser and Associated Equipment | D1-Forced - Immediate | 100-Fossil-Steam
3186 | Auxiliary Condenser and Associated Equipment | Balance of Plant | Condensing System | D1 | Forced - Immediate | 2017 | Coal | CC | 100 | Fossil-Steam | RFC | Off-Peak | 89.2425 | 14.67 | 1 | 1 | 3186-Auxiliary Condenser and Associated Equipment | D1-Forced - Immediate | 100-Fossil-Steam
3186 | Auxiliary Condenser and Associated Equipment | Balance of Plant | Condensing System | D1 | Forced - Immediate | 2017 | Coal | CC | 100 | Fossil-Steam | RFC | Summer | 4 | 3 | 1 | 1 | 3186-Auxiliary Condenser and Associated Equipment | D1-Forced - Immediate | 100-Fossil-Steam
3186 | Auxiliary Condenser and Associated Equipment | Balance of Plant | Condensing System | D1 | Forced - Immediate | 2017 | Coal | CC | 100 | Fossil-Steam | RFC | Summer | 8 | 8 | 1 | 1 | 3186-Auxiliary Condenser and Associated Equipment | D1-Forced - Immediate | 100-Fossil-Steam
3186 | Auxiliary Condenser and Associated Equipment | Balance of Plant | Condensing System | D1 | Forced - Immediate | 2017 | Coal | CC | 100 | Fossil-Steam | SERC | Summer | 112.0833 | 5 | 1 | 1 | 3186-Auxiliary Condenser and Associated Equipment | D1-Forced - Immediate | 100-Fossil-Steam
3186 | Auxiliary Condenser and Associated Equipment | Balance of Plant | Condensing System | D2 | Forced - Delayed | 2017 | Coal | CC | 100 | Fossil-Steam | RFC | Off-Peak | 689.924 | 19.94 | 1 | 1 | 3186-Auxiliary Condenser and Associated Equipment | D2-Forced - Delayed | 100-Fossil-Steam
3186 | Auxiliary Condenser and Associated Equipment | Balance of Plant | Condensing System | D2 | Forced - Delayed | 2017 | Coal | CC | 100 | Fossil-Steam | RFC | Winter | 463.25 | 27.25 | 1 | 1 | 3186-Auxiliary Condenser and Associated Equipment | D2-Forced - Delayed | 100-Fossil-Steam
3186 | Auxiliary Condenser and Associated Equipment | Balance of Plant | Condensing System | D1 | Forced - Immediate | 2017 | Coal | CC | 100 | Fossil-Steam | SERC | Summer | 438.5 | 30 | 1 | 1 | 3186-Auxiliary Condenser and Associated Equipment | D1-Forced - Immediate | 100-Fossil-Steam
3186 | Auxiliary Condenser and Associated Equipment | Balance of Plant | Condensing System | D1 | Forced - Immediate | 2017 | Coal | CC | 100 | Fossil-Steam | SERC | Summer | 485.6667 | 20 | 1 | 1 | 3186-Auxiliary Condenser and Associated Equipment | D1-Forced - Immediate | 100-Fossil-Steam
3186 | Auxiliary Condenser and Associated Equipment | Balance of Plant | Condensing System | D1 | Forced - Immediate | 2017 | Coal | CC | 100 | Fossil-Steam | SERC | Summer | 660.8333 | 65 | 1 | 1 | 3186-Auxiliary Condenser and Associated Equipment | D1-Forced - Immediate | 100-Fossil-Steam
3186 | Auxiliary Condenser and Associated Equipment | Balance of Plant | Condensing System | D1 | Forced - Immediate | 2017 | Coal | CC | 100 | Fossil-Steam | RFC | Summer | 7984.9204 | 349.96 | 1 | 1 | 3186-Auxiliary Condenser and Associated Equipment | D1-Forced - Immediate | 100-Fossil-Steam
3186 | Auxiliary Condenser and Associated Equipment | Balance of Plant | Condensing System | D1 | Forced - Immediate | 2017 | Coal | CC | 100 | Fossil-Steam | RFC | Off-Peak | 7.068 | 23.56 | 1 | 1 | 3186-Auxiliary Condenser and Associated Equipment | D1-Forced - Immediate | 100-Fossil-Steam
3186 | Auxiliary Condenser and Associated Equipment | Balance of Plant | Condensing System | D1 | Forced - Immediate | 2017 | Coal | CC | 100 | Fossil-Steam | RFC | Off-Peak | 18.2998 | 18.61 | 1 | 1 | 3186-Auxiliary Condenser and Associated Equipment | D1-Forced - Immediate | 100-Fossil-Steam
3186 | Auxiliary Condenser and Associated Equipment | Balance of Plant | Condensing System | D1 | Forced - Immediate | 2017 | Coal | CC | 100 | Fossil-Steam | RFC | Off-Peak | 578.508 | 17.46 | 1 | 1 | 3186-Auxiliary Condenser and Associated Equipment | D1-Forced - Immediate | 100-Fossil-Steam
3186 | Auxiliary Condenser and Associated Equipment | Balance of Plant | Condensing System | D1 | Forced - Immediate | 2017 | Coal | CC | 100 | Fossil-Steam | RFC | Off-Peak | 2149.3333 | 130 | 1 | 1 | 3186-Auxiliary Condenser and Associated Equipment | D1-Forced - Immediate | 100-Fossil-Steam
3186 | Auxiliary Condenser and Associated Equipment | Balance of Plant | Condensing System | D1 | Forced - Immediate | 2017 | Coal | CC | 100 | Fossil-Steam | SERC | Summer | 0 | 0 | 1 | 1 | 3186-Auxiliary Condenser and Associated Equipment | D1-Forced - Immediate | 100-Fossil-Steam
3186 | Auxiliary Condenser and Associated Equipment | Balance of Plant | Condensing System | D1 | Forced - Immediate | 2017 | Coal | CC | 100 | Fossil-Steam | RFC | Summer | 12.4 | 8 | 1 | 1 | 3186-Auxiliary Condenser and Associated Equipment | D1-Forced - Immediate | 100-Fossil-Steam
3186 | Auxiliary Condenser and Associated Equipment | Balance of Plant | Condensing System | D1 | Forced - Immediate | 2017 | Coal | CC | 100 | Fossil-Steam | RFC | Summer | 62 | 15.5 | 1 | 1 | 3186-Auxiliary Condenser and Associated Equipment | D1-Forced - Immediate | 100-Fossil-Steam
3186 | Auxiliary Condenser and Associated Equipment | Balance of Plant | Condensing System | D1 | Forced - Immediate | 2017 | Coal | CC | 100 | Fossil-Steam | SERC | Summer | 236 | 10 | 1 | 1 | 3186-Auxiliary Condenser and Associated Equipment | D1-Forced - Immediate | 100-Fossil-Steam
3186 | Auxiliary Condenser and Associated Equipment | Balance of Plant | Condensing System | D1 | Forced - Immediate | 2017 | Coal | CC | 100 | Fossil-Steam | RFC | Summer | 1355.8545 | 81.27 | 1 | 1 | 3186-Auxiliary Condenser and Associated Equipment | D1-Forced - Immediate | 100-Fossil-Steam
3186 | Auxiliary Condenser and Associated Equipment | Balance of Plant | Condensing System | D1 | Forced - Immediate | 2017 | Coal | CC | 100 | Fossil-Steam | RFC | Winter | 4019.1666 | 130 | 1 | 1 | 3186-Auxiliary Condenser and Associated Equipment | D1-Forced - Immediate | 100-Fossil-Steam
3186 | Auxiliary Condenser and Associated Equipment | Balance of Plant | Condensing System | D1 | Forced - Immediate | 2017 | Waste Heat | WH | 852 | CC steam units | TRE | Summer | 1650.1333 | 238 | 1 | 1 | 3186-Auxiliary Condenser and Associated Equipment | D1-Forced - Immediate | 852-CC steam units
3190 | Air leakage (for losses not attributable to previously noted equipment related codes) | Balance of Plant | Condensing System | D1 | Forced - Immediate | 2017 | Coal | CC | 100 | Fossil-Steam | WECC | Summer | 62.8333 | 10 | 1 | 1 | 3190-Air leakage (for losses not attributable to previously noted equipment related codes) | D1-Forced - Immediate | 100-Fossil-Steam
3190 | Air leakage (for losses not attributable to previously noted equipment related codes) | Balance of Plant | Condensing System | D1 | Forced - Immediate | 2017 | Coal | CC | 100 | Fossil-Steam | SERC | Summer | 65 | 3 | 1 | 1 | 3190-Air leakage (for losses not attributable to previously noted equipment related codes) | D1-Forced - Immediate | 100-Fossil-Steam
3190 | Air leakage (for losses not attributable to previously noted equipment related codes) | Balance of Plant | Condensing System | D1 | Forced - Immediate | 2017 | Coal | CC | 100 | Fossil-Steam | WECC | Summer | 66.8333 | 10 | 1 | 1 | 3190-Air leakage (for losses not attributable to previously noted equipment related codes) | D1-Forced - Immediate | 100-Fossil-Steam
3190 | Air leakage (for losses not attributable to previously noted equipment related codes) | Balance of Plant | Condensing System | D1 | Forced - Immediate | 2017 | Coal | CC | 100 | Fossil-Steam | RFC | Summer | 78.8333 | 22 | 1 | 1 | 3190-Air leakage (for losses not attributable to previously noted equipment related codes) | D1-Forced - Immediate | 100-Fossil-Steam
3190 | Air leakage (for losses not attributable to previously noted equipment related codes) | Balance of Plant | Condensing System | D1 | Forced - Immediate | 2017 | Coal | CC | 100 | Fossil-Steam | WECC | Summer | 89.3333 | 10 | 1 | 1 | 3190-Air leakage (for losses not attributable to previously noted equipment related codes) | D1-Forced - Immediate | 100-Fossil-Steam
3190 | Air leakage (for losses not attributable to previously noted equipment related codes) | Balance of Plant | Condensing System | D1 | Forced - Immediate | 2017 | Coal | CC | 100 | Fossil-Steam | WECC | Summer | 102.5 | 25 | 1 | 1 | 3190-Air leakage (for losses not attributable to previously noted equipment related codes) | D1-Forced - Immediate | 100-Fossil-Steam
3190 | Air leakage (for losses not attributable to previously noted equipment related codes) | Balance of Plant | Condensing System | D1 | Forced - Immediate | 2017 | Coal | CC | 100 | Fossil-Steam | RFC | Summer | 5413.5 | 802 | 1 | 1 | 3190-Air leakage (for losses not attributable to previously noted equipment related codes) | D1-Forced - Immediate | 100-Fossil-Steam
3190 | Air leakage (for losses not attributable to previously noted equipment related codes) | Balance of Plant | Condensing System | D1 | Forced - Immediate | 2017 | Coal | CC | 100 | Fossil-Steam | WECC | Summer | 48.6667 | 10 | 1 | 1 | 3190-Air leakage (for losses not attributable to previously noted equipment related codes) | D1-Forced - Immediate | 100-Fossil-Steam
3190 | Air leakage (for losses not attributable to previously noted equipment related codes) | Balance of Plant | Condensing System | D1 | Forced - Immediate | 2017 | Coal | CC | 100 | Fossil-Steam | RFC | Summer | 68.3333 | 20 | 1 | 1 | 3190-Air leakage (for losses not attributable to previously noted equipment related codes) | D1-Forced - Immediate | 100-Fossil-Steam
3190 | Air leakage (for losses not attributable to previously noted equipment related codes) | Balance of Plant | Condensing System | D1 | Forced - Immediate | 2017 | Coal | CC | 100 | Fossil-Steam | WECC | Summer | 130 | 10 | 1 | 17 | 3190-Air leakage (for losses not attributable to previously noted equipment related codes) | D1-Forced - Immediate | 100-Fossil-Steam
3190 | Air leakage (for losses not attributable to previously noted equipment related codes) | Balance of Plant | Condensing System | D1 | Forced - Immediate | 2017 | Coal | CC | 100 | Fossil-Steam | WECC | Summer | 220 | 20 | 1 | 25 | 3190-Air leakage (for losses not attributable to previously noted equipment related codes) | D1-Forced - Immediate | 100-Fossil-Steam
3190 | Air leakage (for losses not attributable to previously noted equipment related codes) | Balance of Plant | Condensing System | D1 | Forced - Immediate | 2017 | Coal | CC | 100 | Fossil-Steam | WECC | Summer | 266.6667 | 25 | 1 | 1 | 3190-Air leakage (for losses not attributable to previously noted equipment related codes) | D1-Forced - Immediate | 100-Fossil-Steam
3190 | Air leakage (for losses not attributable to previously noted equipment related codes) | Balance of Plant | Condensing System | D3 | Forced - Postponed | 2017 | Coal | CC | 100 | Fossil-Steam | SERC | Winter | 162580 | 44 | 1 | 1 | 3190-Air leakage (for losses not attributable to previously noted equipment related codes) | D3-Forced - Postponed | 100-Fossil-Steam
3190 | Air leakage (for losses not attributable to previously noted equipment related codes) | Balance of Plant | Condensing System | D1 | Forced - Immediate | 2017 | Coal | CC | 100 | Fossil-Steam | WECC | Summer | 30 | 10 | 1 | 11 | 3190-Air leakage (for losses not attributable to previously noted equipment related codes) | D1-Forced - Immediate | 100-Fossil-Steam
3190 | Air leakage (for losses not attributable to previously noted equipment related codes) | Balance of Plant | Condensing System | D1 | Forced - Immediate | 2017 | Coal | CC | 100 | Fossil-Steam | RFC | Summer | 53.3333 | 10 | 1 | 1 | 3190-Air leakage (for losses not attributable to previously noted equipment related codes) | D1-Forced - Immediate | 100-Fossil-Steam
3190 | Air leakage (for losses not attributable to previously noted equipment related codes) | Balance of Plant | Condensing System | D1 | Forced - Immediate | 2017 | Coal | CC | 100 | Fossil-Steam | WECC | Summer | 84 | 45 | 1 | 1 | 3190-Air leakage (for losses not attributable to previously noted equipment related codes) | D1-Forced - Immediate | 100-Fossil-Steam
3190 | Air leakage (for losses not attributable to previously noted equipment related codes) | Balance of Plant | Condensing System | D1 | Forced - Immediate | 2017 | Coal | CC | 100 | Fossil-Steam | WECC | Summer | 92.5 | 10 | 1 | 1 | 3190-Air leakage (for losses not attributable to previously noted equipment related codes) | D1-Forced - Immediate | 100-Fossil-Steam
3190 | Air leakage (for losses not attributable to previously noted equipment related codes) | Balance of Plant | Condensing System | D1 | Forced - Immediate | 2017 | Coal | CC | 100 | Fossil-Steam | WECC | Summer | 133.3333 | 10 | 1 | 1 | 3190-Air leakage (for losses not attributable to previously noted equipment related codes) | D1-Forced - Immediate | 100-Fossil-Steam
3190 | Air leakage (for losses not attributable to previously noted equipment related codes) | Balance of Plant | Condensing System | D1 | Forced - Immediate | 2017 | Coal | CC | 100 | Fossil-Steam | WECC | Summer | 363 | 33 | 1 | 1 | 3190-Air leakage (for losses not attributable to previously noted equipment related codes) | D1-Forced - Immediate | 100-Fossil-Steam
3190 | Air leakage (for losses not attributable to previously noted equipment related codes) | Balance of Plant | Condensing System | D1 | Forced - Immediate | 2017 | Coal | CC | 100 | Fossil-Steam | WECC | Summer | 385 | 35 | 1 | 26 | 3190-Air leakage (for losses not attributable to previously noted equipment related codes) | D1-Forced - Immediate | 100-Fossil-Steam
3190 | Air leakage (for losses not attributable to previously noted equipment related codes) | Balance of Plant | Condensing System | D1 | Forced - Immediate | 2017 | Coal | CC | 100 | Fossil-Steam | WECC | Summer | 586 | 10 | 1 | 1 | 3190-Air leakage (for losses not attributable to previously noted equipment related codes) | D1-Forced - Immediate | 100-Fossil-Steam
3190 | Air leakage (for losses not attributable to previously noted equipment related codes) | Balance of Plant | Condensing System | D1 | Forced - Immediate | 2017 | Coal | CC | 100 | Fossil-Steam | SERC | Summer | 15225.2 | 12 | 1 | 1 | 3190-Air leakage (for losses not attributable to previously noted equipment related codes) | D1-Forced - Immediate | 100-Fossil-Steam
3190 | Air leakage (for losses not attributable to previously noted equipment related codes) | Balance of Plant | Condensing System | D1 | Forced - Immediate | 2017 | Coal | CC | 100 | Fossil-Steam | WECC | Off-Peak | 1176.6166 | 227 | 1 | 1 | 3190-Air leakage (for losses not attributable to previously noted equipment related codes) | D1-Forced - Immediate | 100-Fossil-Steam
3190 | Air leakage (for losses not attributable to previously noted equipment related codes) | Balance of Plant | Condensing System | D1 | Forced - Immediate | 2017 | Coal | CC | 100 | Fossil-Steam | WECC | Summer | 10 | 20 | 1 | 1 | 3190-Air leakage (for losses not attributable to previously noted equipment related codes) | D1-Forced - Immediate | 100-Fossil-Steam
3190 | Air leakage (for losses not attributable to previously noted equipment related codes) | Balance of Plant | Condensing System | D1 | Forced - Immediate | 2017 | Coal | CC | 100 | Fossil-Steam | WECC | Summer | 17.5 | 35 | 1 | 1 | 3190-Air leakage (for losses not attributable to previously noted equipment related codes) | D1-Forced - Immediate | 100-Fossil-Steam
3190 | Air leakage (for losses not attributable to previously noted equipment related codes) | Balance of Plant | Condensing System | D1 | Forced - Immediate | 2017 | Coal | CC | 100 | Fossil-Steam | WECC | Summer | 64.1667 | 10 | 1 | 1 | 3190-Air leakage (for losses not attributable to previously noted equipment related codes) | D1-Forced - Immediate | 100-Fossil-Steam
3190 | Air leakage (for losses not attributable to previously noted equipment related codes) | Balance of Plant | Condensing System | D1 | Forced - Immediate | 2017 | Coal | CC | 100 | Fossil-Steam | WECC | Summer | 75 | 25 | 1 | 2 | 3190-Air leakage (for losses not attributable to previously noted equipment related codes) | D1-Forced - Immediate | 100-Fossil-Steam
3190 | Air leakage (for losses not attributable to previously noted equipment related codes) | Balance of Plant | Condensing System | D1 | Forced - Immediate | 2017 | Coal | CC | 100 | Fossil-Steam | WECC | Summer | 77.6667 | 20 | 1 | 1 | 3190-Air leakage (for losses not attributable to previously noted equipment related codes) | D1-Forced - Immediate | 100-Fossil-Steam
3190 | Air leakage (for losses not attributable to previously noted equipment related codes) | Balance of Plant | Condensing System | D1 | Forced - Immediate | 2017 | Coal | CC | 100 | Fossil-Steam | WECC | Summer | 84 | 10 | 1 | 1 | 3190-Air leakage (for losses not attributable to previously noted equipment related codes) | D1-Forced - Immediate | 100-Fossil-Steam
3190 | Air leakage (for losses not attributable to previously noted equipment related codes) | Balance of Plant | Condensing System | D1 | Forced - Immediate | 2017 | Coal | CC | 100 | Fossil-Steam | WECC | Summer | 102.6667 | 10 | 1 | 1 | 3190-Air leakage (for losses not attributable to previously noted equipment related codes) | D1-Forced - Immediate | 100-Fossil-Steam
3190 | Air leakage (for losses not attributable to previously noted equipment related codes) | Balance of Plant | Condensing System | D1 | Forced - Immediate | 2017 | Coal | CC | 100 | Fossil-Steam | WECC | Summer | 117.5 | 10 | 1 | 1 | 3190-Air leakage (for losses not attributable to previously noted equipment related codes) | D1-Forced - Immediate | 100-Fossil-Steam
3190 | Air leakage (for losses not attributable to previously noted equipment related codes) | Balance of Plant | Condensing System | D1 | Forced - Immediate | 2017 | Coal | CC | 100 | Fossil-Steam | WECC | Summer | 3919.3333 | 20 | 1 | 1 | 3190-Air leakage (for losses not attributable to previously noted equipment related codes) | D1-Forced - Immediate | 100-Fossil-Steam
3190 | Air leakage (for losses not attributable to previously noted equipment related codes) | Balance of Plant | Condensing System | D1 | Forced - Immediate | 2017 | Coal | CC | 100 | Fossil-Steam | WECC | Summer | 6857.25 | 45 | 1 | 1 | 3190-Air leakage (for losses not attributable to previously noted equipment related codes) | D1-Forced - Immediate | 100-Fossil-Steam
3190 | Air leakage (for losses not attributable to previously noted equipment related codes) | Balance of Plant | Condensing System | D1 | Forced - Immediate | 2017 | Coal | CC | 100 | Fossil-Steam | RFC | Off-Peak | 888 | 40 | 1 | 1 | 3190-Air leakage (for losses not attributable to previously noted equipment related codes) | D1-Forced - Immediate | 100-Fossil-Steam
3190 | Air leakage (for losses not attributable to previously noted equipment related codes) | Balance of Plant | Condensing System | D1 | Forced - Immediate | 2017 | Coal | CC | 100 | Fossil-Steam | WECC | Summer | 41 | 10 | 1 | 1 | 3190-Air leakage (for losses not attributable to previously noted equipment related codes) | D1-Forced - Immediate | 100-Fossil-Steam
3190 | Air leakage (for losses not attributable to previously noted equipment related codes) | Balance of Plant | Condensing System | D1 | Forced - Immediate | 2017 | Coal | CC | 100 | Fossil-Steam | WECC | Summer | 85 | 10 | 1 | 1 | 3190-Air leakage (for losses not attributable to previously noted equipment related codes) | D1-Forced - Immediate | 100-Fossil-Steam
3190 | Air leakage (for losses not attributable to previously noted equipment related codes) | Balance of Plant | Condensing System | D1 | Forced - Immediate | 2017 | Coal | CC | 100 | Fossil-Steam | WECC | Summer | 87.5 | 10 | 1 | 1 | 3190-Air leakage (for losses not attributable to previously noted equipment related codes) | D1-Forced - Immediate | 100-Fossil-Steam
3190 | Air leakage (for losses not attributable to previously noted equipment related codes) | Balance of Plant | Condensing System | D1 | Forced - Immediate | 2017 | Coal | CC | 100 | Fossil-Steam | WECC | Summer | 110 | 10 | 1 | 2 | 3190-Air leakage (for losses not attributable to previously noted equipment related codes) | D1-Forced - Immediate | 100-Fossil-Steam
3190 | Air leakage (for losses not attributable to previously noted equipment related codes) | Balance of Plant | Condensing System | D1 | Forced - Immediate | 2017 | Coal | CC | 100 | Fossil-Steam | WECC | Summer | 114.6667 | 20 | 1 | 1 | 3190-Air leakage (for losses not attributable to previously noted equipment related codes) | D1-Forced - Immediate | 100-Fossil-Steam
3190 | Air leakage (for losses not attributable to previously noted equipment related codes) | Balance of Plant | Condensing System | D1 | Forced - Immediate | 2017 | Coal | CC | 100 | Fossil-Steam | WECC | Summer | 121.6667 | 25 | 1 | 1 | 3190-Air leakage (for losses not attributable to previously noted equipment related codes) | D1-Forced - Immediate | 100-Fossil-Steam
3190 | Air leakage (for losses not attributable to previously noted equipment related codes) | Balance of Plant | Condensing System | D1 | Forced - Immediate | 2017 | Coal | CC | 100 | Fossil-Steam | WECC | Summer | 194.6667 | 10 | 1 | 1 | 3190-Air leakage (for losses not attributable to previously noted equipment related codes) | D1-Forced - Immediate | 100-Fossil-Steam
3190 | Air leakage (for losses not attributable to previously noted equipment related codes) | Balance of Plant | Condensing System | D1 | Forced - Immediate | 2017 | Coal | CC | 100 | Fossil-Steam | SERC | Summer | 1255.3332 | 140 | 1 | 1 | 3190-Air leakage (for losses not attributable to previously noted equipment related codes) | D1-Forced - Immediate | 100-Fossil-Steam
3190 | Air leakage (for losses not attributable to previously noted equipment related codes) | Balance of Plant | Condensing System | D1 | Forced - Immediate | 2017 | Coal | CC | 100 | Fossil-Steam | SERC | Summer | 6470.25 | 15 | 1 | 1 | 3190-Air leakage (for losses not attributable to previously noted equipment related codes) | D1-Forced - Immediate | 100-Fossil-Steam
3190 | Air leakage (for losses not attributable to previously noted equipment related codes) | Balance of Plant | Condensing System | D1 | Forced - Immediate | 2017 | Coal | CC | 100 | Fossil-Steam | SERC | Summer | 21142.05 | 9 | 1 | 1 | 3190-Air leakage (for losses not attributable to previously noted equipment related codes) | D1-Forced - Immediate | 100-Fossil-Steam
3190 | Air leakage (for losses not attributable to previously noted equipment related codes) | Balance of Plant | Condensing System | D1 | Forced - Immediate | 2017 | Coal | CC | 100 | Fossil-Steam | WECC | Summer | 44 | 10 | 1 | 1 | 3190-Air leakage (for losses not attributable to previously noted equipment related codes) | D1-Forced - Immediate | 100-Fossil-Steam
3190 | Air leakage (for losses not attributable to previously noted equipment related codes) | Balance of Plant | Condensing System | D1 | Forced - Immediate | 2017 | Coal | CC | 100 | Fossil-Steam | WECC | Summer | 83 | 10 | 1 | 1 | 3190-Air leakage (for losses not attributable to previously noted equipment related codes) | D1-Forced - Immediate | 100-Fossil-Steam
3190 | Air leakage (for losses not attributable to previously noted equipment related codes) | Balance of Plant | Condensing System | D1 | Forced - Immediate | 2017 | Coal | CC | 100 | Fossil-Steam | WECC | Summer | 100 | 25 | 1 | 1 | 3190-Air leakage (for losses not attributable to previously noted equipment related codes) | D1-Forced - Immediate | 100-Fossil-Steam
3190 | Air leakage (for losses not attributable to previously noted equipment related codes) | Balance of Plant | Condensing System | D1 | Forced - Immediate | 2017 | Coal | CC | 100 | Fossil-Steam | WECC | Summer | 147.6667 | 10 | 1 | 1 | 3190-Air leakage (for losses not attributable to previously noted equipment related codes) | D1-Forced - Immediate | 100-Fossil-Steam
3190 | Air leakage (for losses not attributable to previously noted equipment related codes) | Balance of Plant | Condensing System | D1 | Forced - Immediate | 2017 | Coal | CC | 100 | Fossil-Steam | WECC | Summer | 207.5 | 25 | 1 | 1 | 3190-Air leakage (for losses not attributable to previously noted equipment related codes) | D1-Forced - Immediate | 100-Fossil-Steam
3190 | Air leakage (for losses not attributable to previously noted equipment related codes) | Balance of Plant | Condensing System | D1 | Forced - Immediate | 2017 | Coal | CC | 100 | Fossil-Steam | WECC | Summer | 325 | 25 | 1 | 26 | 3190-Air leakage (for losses not attributable to previously noted equipment related codes) | D1-Forced - Immediate | 100-Fossil-Steam
3190 | Air leakage (for losses not attributable to previously noted equipment related codes) | Balance of Plant | Condensing System | D1 | Forced - Immediate | 2017 | Coal | CC | 100 | Fossil-Steam | WECC | Summer | 4840 | 44 | 1 | 1 | 3190-Air leakage (for losses not attributable to previously noted equipment related codes) | D1-Forced - Immediate | 100-Fossil-Steam
3190 | Air leakage (for losses not attributable to previously noted equipment related codes) | Balance of Plant | Condensing System | D1 | Forced - Immediate | 2017 | Coal | CC | 100 | Fossil-Steam | SERC | Summer | 18102.4 | 16 | 1 | 1 | 3190-Air leakage (for losses not attributable to previously noted equipment related codes) | D1-Forced - Immediate | 100-Fossil-Steam
3190 | Air leakage (for losses not attributable to previously noted equipment related codes) | Balance of Plant | Condensing System | D1 | Forced - Immediate | 2017 | Coal | CC | 100 | Fossil-Steam | WECC | Summer | 25.5 | 10 | 1 | 1 | 3190-Air leakage (for losses not attributable to previously noted equipment related codes) | D1-Forced - Immediate | 100-Fossil-Steam
3190 | Air leakage (for losses not attributable to previously noted equipment related codes) | Balance of Plant | Condensing System | D1 | Forced - Immediate | 2017 | Coal | CC | 100 | Fossil-Steam | WECC | Summer | 31.5 | 45 | 1 | 1 | 3190-Air leakage (for losses not attributable to previously noted equipment related codes) | D1-Forced - Immediate | 100-Fossil-Steam
3190 | Air leakage (for losses not attributable to previously noted equipment related codes) | Balance of Plant | Condensing System | D1 | Forced - Immediate | 2017 | Coal | CC | 100 | Fossil-Steam | WECC | Summer | 65 | 10 | 1 | 2 | 3190-Air leakage (for losses not attributable to previously noted equipment related codes) | D1-Forced - Immediate | 100-Fossil-Steam
3190 | Air leakage (for losses not attributable to previously noted equipment related codes) | Balance of Plant | Condensing System | D1 | Forced - Immediate | 2017 | Coal | CC | 100 | Fossil-Steam | WECC | Summer | 135.9167 | 35 | 1 | 1 | 3190-Air leakage (for losses not attributable to previously noted equipment related codes) | D1-Forced - Immediate | 100-Fossil-Steam
3190 | Air leakage (for losses not attributable to previously noted equipment related codes) | Balance of Plant | Condensing System | D1 | Forced - Immediate | 2017 | Coal | CC | 100 | Fossil-Steam | WECC | Summer | 689.5 | 30 | 1 | 1 | 3190-Air leakage (for losses not attributable to previously noted equipment related codes) | D1-Forced - Immediate | 100-Fossil-Steam
3190 | Air leakage (for losses not attributable to previously noted equipment related codes) | Balance of Plant | Condensing System | D1 | Forced - Immediate | 2017 | Coal | CC | 100 | Fossil-Steam | WECC | Summer | 1890 | 30 | 1 | 1 | 3190-Air leakage (for losses not attributable to previously noted equipment related codes) | D1-Forced - Immediate | 100-Fossil-Steam
3190 | Air leakage (for losses not attributable to previously noted equipment related codes) | Balance of Plant | Condensing System | D1 | Forced - Immediate | 2017 | Coal | CC | 100 | Fossil-Steam | SERC | Summer | 93347 | 19 | 1 | 1 | 3190-Air leakage (for losses not attributable to previously noted equipment related codes) | D1-Forced - Immediate | 100-Fossil-Steam
3190 | Air leakage (for losses not attributable to previously noted equipment related codes) | Balance of Plant | Condensing System | D2 | Forced - Delayed | 2017 | Coal | CC | 100 | Fossil-Steam | RFC | Off-Peak | 101.79 | 33.93 | 1 | 1 | 3190-Air leakage (for losses not attributable to previously noted equipment related codes) | D2-Forced - Delayed | 100-Fossil-Steam
3190 | Air leakage (for losses not attributable to previously noted equipment related codes) | Balance of Plant | Condensing System | D1 | Forced - Immediate | 2017 | Coal | CC | 100 | Fossil-Steam | WECC | Summer | 10 | 10 | 1 | 1 | 3190-Air leakage (for losses not attributable to previously noted equipment related codes) | D1-Forced - Immediate | 100-Fossil-Steam
3190 | Air leakage (for losses not attributable to previously noted equipment related codes) | Balance of Plant | Condensing System | D1 | Forced - Immediate | 2017 | Coal | CC | 100 | Fossil-Steam | WECC | Summer | 100 | 10 | 2 | 10 | 3190-Air leakage (for losses not attributable to previously noted equipment related codes) | D1-Forced - Immediate | 100-Fossil-Steam
3190 | Air leakage (for losses not attributable to previously noted equipment related codes) | Balance of Plant | Condensing System | D1 | Forced - Immediate | 2017 | Coal | CC | 100 | Fossil-Steam | WECC | Summer | 110.5 | 10 | 1 | 1 | 3190-Air leakage (for losses not attributable to previously noted equipment related codes) | D1-Forced - Immediate | 100-Fossil-Steam
3190 | Air leakage (for losses not attributable to previously noted equipment related codes) | Balance of Plant | Condensing System | D1 | Forced - Immediate | 2017 | Coal | CC | 100 | Fossil-Steam | WECC | Summer | 250 | 25 | 1 | 2 | 3190-Air leakage (for losses not attributable to previously noted equipment related codes) | D1-Forced - Immediate | 100-Fossil-Steam
3190 | Air leakage (for losses not attributable to previously noted equipment related codes) | Balance of Plant | Condensing System | D1 | Forced - Immediate | 2017 | Coal | CC | 100 | Fossil-Steam | WECC | Summer | 260 | 20 | 1 | 1 | 3190-Air leakage (for losses not attributable to previously noted equipment related codes) | D1-Forced - Immediate | 100-Fossil-Steam
3190 | Air leakage (for losses not attributable to previously noted equipment related codes) | Balance of Plant | Condensing System | D1 | Forced - Immediate | 2017 | Coal | CC | 100 | Fossil-Steam | WECC | Summer | 374 | 34 | 1 | 1 | 3190-Air leakage (for losses not attributable to previously noted equipment related codes) | D1-Forced - Immediate | 100-Fossil-Steam
3190 | Air leakage (for losses not attributable to previously noted equipment related codes) | Balance of Plant | Condensing System | D1 | Forced - Immediate | 2017 | Coal | CC | 100 | Fossil-Steam | SERC | Summer | 389 | 20 | 1 | 1 | 3190-Air leakage (for losses not attributable to previously noted equipment related codes) | D1-Forced - Immediate | 100-Fossil-Steam
3190 | Air leakage (for losses not attributable to previously noted equipment related codes) | Balance of Plant | Condensing System | D1 | Forced - Immediate | 2017 | Coal | CC | 100 | Fossil-Steam | SERC | Summer | 1686.1667 | 10 | 1 | 1 | 3190-Air leakage (for losses not attributable to previously noted equipment related codes) | D1-Forced - Immediate | 100-Fossil-Steam
3190 | Air leakage (for losses not attributable to previously noted equipment related codes) | Balance of Plant | Condensing System | U1 | Forced - Immediate | 2017 | Coal | OS | 800 | Miscellaneous | RFC | Off-Peak | 18.7 | 37.4 | 1 | 1 | 3190-Air leakage (for losses not attributable to previously noted equipment related codes) | U1-Forced - Immediate | 800-Miscellaneous
3190 | Air leakage (for losses not attributable to previously noted equipment related codes) | Balance of Plant | Condensing System | U1 | Forced - Immediate | 2017 | Gas | GG | 850 | Combined Cycle Block | WECC | Summer | 17403.75 | 255 | 1 | 1 | 3190-Air leakage (for losses not attributable to previously noted equipment related codes) | U1-Forced - Immediate | 850-Combined Cycle Block
3190 | Air leakage (for losses not attributable to previously noted equipment related codes) | Balance of Plant | Condensing System | U1 | Forced - Immediate | 2017 | Gas | GG | 850 | Combined Cycle Block | WECC | Summer | 20025.9999 | 255 | 1 | 1 | 3190-Air leakage (for losses not attributable to previously noted equipment related codes) | U1-Forced - Immediate | 850-Combined Cycle Block
3190 | Air leakage (for losses not attributable to previously noted equipment related codes) | Balance of Plant | Condensing System | D1 | Forced - Immediate | 2017 | Gas | GG | 850 | Combined Cycle Block | SERC | Winter | 43476 | 12 | 1 | 1 | 3190-Air leakage (for losses not attributable to previously noted equipment related codes) | D1-Forced - Immediate | 850-Combined Cycle Block
3190 | Air leakage (for losses not attributable to previously noted equipment related codes) | Balance of Plant | Condensing System | U1 | Forced - Immediate | 2017 | Gas | GG | 851 | CC GT units | TRE | Winter | 390.1332 | 176 | 1 | 1 | 3190-Air leakage (for losses not attributable to previously noted equipment related codes) | U1-Forced - Immediate | 851-CC GT units
3190 | Air leakage (for losses not attributable to previously noted equipment related codes) | Balance of Plant | Condensing System | U1 | Forced - Immediate | 2017 | Gas | GG | 851 | CC GT units | WECC | Winter | 1558.2 | 196 | 2 | 2 | 3190-Air leakage (for losses not attributable to previously noted equipment related codes) | U1-Forced - Immediate | 851-CC GT units
3190 | Air leakage (for losses not attributable to previously noted equipment related codes) | Balance of Plant | Condensing System | SF | Startup Failure | 2017 | Gas | GG | 851 | CC GT units | SERC | Off-Peak | 906 | 151 | 2 | 2 | 3190-Air leakage (for losses not attributable to previously noted equipment related codes) | SF-Startup Failure | 851-CC GT units
3190 | Air leakage (for losses not attributable to previously noted equipment related codes) | Balance of Plant | Condensing System | U1 | Forced - Immediate | 2017 | Waste Heat | WH | 852 | CC steam units | RFC | Summer | 227.0233 | 219.7 | 1 | 1 | 3190-Air leakage (for losses not attributable to previously noted equipment related codes) | U1-Forced - Immediate | 852-CC steam units
3190 | Air leakage (for losses not attributable to previously noted equipment related codes) | Balance of Plant | Condensing System | SF | Startup Failure | 2017 | Gas | GG | 852 | CC steam units | SERC | Off-Peak | 774 | 129 | 1 | 1 | 3190-Air leakage (for losses not attributable to previously noted equipment related codes) | SF-Startup Failure | 852-CC steam units
3190 | Air leakage (for losses not attributable to previously noted equipment related codes) | Balance of Plant | Condensing System | SF | Startup Failure | 2017 | Waste Heat | WH | 852 | CC steam units | WECC | Winter | 1852.35 | 233 | 1 | 1 | 3190-Air leakage (for losses not attributable to previously noted equipment related codes) | SF-Startup Failure | 852-CC steam units
3190 | Air leakage (for losses not attributable to previously noted equipment related codes) | Balance of Plant | Condensing System | U2 | Forced - Delayed | 2017 | Waste Heat | WH | 852 | CC steam units | TRE | Summer | 24645.3331 | 320 | 1 | 1 | 3190-Air leakage (for losses not attributable to previously noted equipment related codes) | U2-Forced - Delayed | 852-CC steam units
3190 | Air leakage (for losses not attributable to previously noted equipment related codes) | Balance of Plant | Condensing System | U1 | Forced - Immediate | 2017 | Waste Heat | WH | 852 | CC steam units | TRE | Summer | 1909.3331 | 320 | 1 | 1 | 3190-Air leakage (for losses not attributable to previously noted equipment related codes) | U1-Forced - Immediate | 852-CC steam units
3199 | Other miscellaneous condensing system problems | Balance of Plant | Condensing System | D1 | Forced - Immediate | 2017 | Gas | GG | 100 | Fossil-Steam | NPCC | Off-Peak | 54.1666 | 130 | 1 | 1 | 3199-Other miscellaneous condensing system problems | D1-Forced - Immediate | 100-Fossil-Steam
3199 | Other miscellaneous condensing system problems | Balance of Plant | Condensing System | D1 | Forced - Immediate | 2017 | Gas | GG | 100 | Fossil-Steam | NPCC | Off-Peak | 289.3333 | 80 | 1 | 1 | 3199-Other miscellaneous condensing system problems | D1-Forced - Immediate | 100-Fossil-Steam
3199 | Other miscellaneous condensing system problems | Balance of Plant | Condensing System | D1 | Forced - Immediate | 2017 | Gas | GG | 100 | Fossil-Steam | NPCC | Off-Peak | 342 | 180 | 1 | 1 | 3199-Other miscellaneous condensing system problems | D1-Forced - Immediate | 100-Fossil-Steam
3199 | Other miscellaneous condensing system problems | Balance of Plant | Condensing System | D1 | Forced - Immediate | 2017 | Gas | GG | 100 | Fossil-Steam | SERC | Summer | 2 | 2 | 1 | 1 | 3199-Other miscellaneous condensing system problems | D1-Forced - Immediate | 100-Fossil-Steam
3199 | Other miscellaneous condensing system problems | Balance of Plant | Condensing System | D1 | Forced - Immediate | 2017 | Gas | GG | 100 | Fossil-Steam | SERC | Summer | 20 | 4 | 1 | 1 | 3199-Other miscellaneous condensing system problems | D1-Forced - Immediate | 100-Fossil-Steam
3199 | Other miscellaneous condensing system problems | Balance of Plant | Condensing System | D1 | Forced - Immediate | 2017 | Gas | GG | 100 | Fossil-Steam | SERC | Summer | 40 | 4 | 1 | 1 | 3199-Other miscellaneous condensing system problems | D1-Forced - Immediate | 100-Fossil-Steam
3199 | Other miscellaneous condensing system problems | Balance of Plant | Condensing System | D1 | Forced - Immediate | 2017 | Coal | CC | 100 | Fossil-Steam | RFC | Summer | 11.6667 | 5 | 1 | 1 | 3199-Other miscellaneous condensing system problems | D1-Forced - Immediate | 100-Fossil-Steam
3199 | Other miscellaneous condensing system problems | Balance of Plant | Condensing System | D1 | Forced - Immediate | 2017 | Gas | GG | 100 | Fossil-Steam | NPCC | Off-Peak | 4 | 60 | 1 | 1 | 3199-Other miscellaneous condensing system problems | D1-Forced - Immediate | 100-Fossil-Steam
3199 | Other miscellaneous condensing system problems | Balance of Plant | Condensing System | D1 | Forced - Immediate | 2017 | Gas | GG | 100 | Fossil-Steam | NPCC | Off-Peak | 10.6666 | 80 | 1 | 1 | 3199-Other miscellaneous condensing system problems | D1-Forced - Immediate | 100-Fossil-Steam
3199 | Other miscellaneous condensing system problems | Balance of Plant | Condensing System | D1 | Forced - Immediate | 2017 | Gas | GG | 100 | Fossil-Steam | NPCC | Off-Peak | 15.75 | 105 | 1 | 1 | 3199-Other miscellaneous condensing system problems | D1-Forced - Immediate | 100-Fossil-Steam
3199 | Other miscellaneous condensing system problems | Balance of Plant | Condensing System | D1 | Forced - Immediate | 2017 | Gas | GG | 100 | Fossil-Steam | SERC | Summer | 30 | 5 | 1 | 1 | 3199-Other miscellaneous condensing system problems | D1-Forced - Immediate | 100-Fossil-Steam
3199 | Other miscellaneous condensing system problems | Balance of Plant | Condensing System | D1 | Forced - Immediate | 2017 | Coal | CC | 100 | Fossil-Steam | RFC | Summer | 906.5 | 70 | 1 | 1 | 3199-Other miscellaneous condensing system problems | D1-Forced - Immediate | 100-Fossil-Steam
3199 | Other miscellaneous condensing system problems | Balance of Plant | Condensing System | D1 | Forced - Immediate | 2017 | Gas | GG | 100 | Fossil-Steam | NPCC | Off-Peak | 20 | 80 | 1 | 1 | 3199-Other miscellaneous condensing system problems | D1-Forced - Immediate | 100-Fossil-Steam
3199 | Other miscellaneous condensing system problems | Balance of Plant | Condensing System | D1 | Forced - Immediate | 2017 | Gas | GG | 100 | Fossil-Steam | SERC | Summer | 56 | 8 | 1 | 1 | 3199-Other miscellaneous condensing system problems | D1-Forced - Immediate | 100-Fossil-Steam
3199 | Other miscellaneous condensing system problems | Balance of Plant | Condensing System | D1 | Forced - Immediate | 2017 | Gas | GG | 100 | Fossil-Steam | SERC | Off-Peak | 12 | 4 | 1 | 2 | 3199-Other miscellaneous condensing system problems | D1-Forced - Immediate | 100-Fossil-Steam
3199 | Other miscellaneous condensing system problems | Balance of Plant | Condensing System | D1 | Forced - Immediate | 2017 | Gas | GG | 100 | Fossil-Steam | NPCC | Off-Peak | 58.6666 | 80 | 1 | 1 | 3199-Other miscellaneous condensing system problems | D1-Forced - Immediate | 100-Fossil-Steam
3199 | Other miscellaneous condensing system problems | Balance of Plant | Condensing System | D1 | Forced - Immediate | 2017 | Gas | GG | 100 | Fossil-Steam | NPCC | Off-Peak | 62.8333 | 130 | 1 | 1 | 3199-Other miscellaneous condensing system problems | D1-Forced - Immediate | 100-Fossil-Steam
3199 | Other miscellaneous condensing system problems | Balance of Plant | Condensing System | D1 | Forced - Immediate | 2017 | Coal | OS | 100 | Fossil-Steam | RFC | Winter | 61.1933 | 26.8 | 1 | 1 | 3199-Other miscellaneous condensing system problems | D1-Forced - Immediate | 100-Fossil-Steam
3199 | Other miscellaneous condensing system problems | Balance of Plant | Condensing System | D1 | Forced - Immediate | 2017 | Gas | GG | 100 | Fossil-Steam | NPCC | Off-Peak | 158 | 60 | 1 | 1 | 3199-Other miscellaneous condensing system problems | D1-Forced - Immediate | 100-Fossil-Steam
3199 | Other miscellaneous condensing system problems | Balance of Plant | Condensing System | D1 | Forced - Immediate | 2017 | Coal | CC | 100 | Fossil-Steam | RFC | Summer | 120.3733 | 12.2 | 1 | 1 | 3199-Other miscellaneous condensing system problems | D1-Forced - Immediate | 100-Fossil-Steam
3199 | Other miscellaneous condensing system problems | Balance of Plant | Condensing System | D1 | Forced - Immediate | 2017 | Coal | CC | 100 | Fossil-Steam | RFC | Summer | 658.8 | 12.2 | 1 | 1 | 3199-Other miscellaneous condensing system problems | D1-Forced - Immediate | 100-Fossil-Steam
3199 | Other miscellaneous condensing system problems | Balance of Plant | Condensing System | D1 | Forced - Immediate | 2017 | Coal | CC | 100 | Fossil-Steam | RFC | Summer | 4932.415 | 65.33 | 1 | 1 | 3199-Other miscellaneous condensing system problems | D1-Forced - Immediate | 100-Fossil-Steam
3199 | Other miscellaneous condensing system problems | Balance of Plant | Condensing System | D1 | Forced - Immediate | 2017 | Coal | CC | 100 | Fossil-Steam | SERC | Summer | 15.3 | 27 | 1 | 1 | 3199-Other miscellaneous condensing system problems | D1-Forced - Immediate | 100-Fossil-Steam
3199 | Other miscellaneous condensing system problems | Balance of Plant | Condensing System | D1 | Forced - Immediate | 2017 | Coal | CC | 100 | Fossil-Steam | RFC | Summer | 23.565 | 0.9 | 1 | 1 | 3199-Other miscellaneous condensing system problems | D1-Forced - Immediate | 100-Fossil-Steam
3199 | Other miscellaneous condensing system problems | Balance of Plant | Condensing System | D1 | Forced - Immediate | 2017 | Gas | GG | 100 | Fossil-Steam | SERC | Off-Peak | 15 | 5 | 1 | 1 | 3199-Other miscellaneous condensing system problems | D1-Forced - Immediate | 100-Fossil-Steam
3199 | Other miscellaneous condensing system problems | Balance of Plant | Condensing System | D1 | Forced - Immediate | 2017 | Gas | GG | 100 | Fossil-Steam | SERC | Summer | 1 | 1 | 1 | 1 | 3199-Other miscellaneous condensing system problems | D1-Forced - Immediate | 100-Fossil-Steam
3199 | Other miscellaneous condensing system problems | Balance of Plant | Condensing System | U1 | Forced - Immediate | 2017 | Coal | CC | 100 | Fossil-Steam | WECC | Winter | 8487.4995 | 750 | 1 | 1 | 3199-Other miscellaneous condensing system problems | U1-Forced - Immediate | 100-Fossil-Steam
3199 | Other miscellaneous condensing system problems | Balance of Plant | Condensing System | D1 | Forced - Immediate | 2017 | Gas | GG | 100 | Fossil-Steam | SERC | Summer | 15 | 3 | 1 | 1 | 3199-Other miscellaneous condensing system problems | D1-Forced - Immediate | 100-Fossil-Steam
3199 | Other miscellaneous condensing system problems | Balance of Plant | Condensing System | D1 | Forced - Immediate | 2017 | Nuclear | NU | 200 | Nuclear | RFC | Summer | 0.26666 | 16 | 1 | 1 | 3199-Other miscellaneous condensing system problems | D1-Forced - Immediate | 200-Nuclear
3199 | Other miscellaneous condensing system problems | Balance of Plant | Condensing System | D1 | Forced - Immediate | 2017 | Nuclear | NU | 200 | Nuclear | RFC | Off-Peak | 5045.8333 | 7 | 1 | 1 | 3199-Other miscellaneous condensing system problems | D1-Forced - Immediate | 200-Nuclear
3199 | Other miscellaneous condensing system problems | Balance of Plant | Condensing System | D1 | Forced - Immediate | 2017 | Waste Heat | WH | 850 | Combined Cycle Block | RFC | Summer | 142.5 | 15 | 1 | 1 | 3199-Other miscellaneous condensing system problems | D1-Forced - Immediate | 850-Combined Cycle Block
3199 | Other miscellaneous condensing system problems | Balance of Plant | Condensing System | D1 | Forced - Immediate | 2017 | Waste Heat | WH | 850 | Combined Cycle Block | RFC | Summer | 45 | 10 | 1 | 1 | 3199-Other miscellaneous condensing system problems | D1-Forced - Immediate | 850-Combined Cycle Block
3199 | Other miscellaneous condensing system problems | Balance of Plant | Condensing System | U1 | Forced - Immediate | 2017 | Gas | GG | 850 | Combined Cycle Block | WECC | Off-Peak | 64.415 | 99.1 | 1 | 1 | 3199-Other miscellaneous condensing system problems | U1-Forced - Immediate | 850-Combined Cycle Block
3199 | Other miscellaneous condensing system problems | Balance of Plant | Condensing System | U1 | Forced - Immediate | 2017 | Gas | GG | 850 | Combined Cycle Block | NPCC | Off-Peak | 12021.9848 | 293.1 | 1 | 1 | 3199-Other miscellaneous condensing system problems | U1-Forced - Immediate | 850-Combined Cycle Block
3199 | Other miscellaneous condensing system problems | Balance of Plant | Condensing System | U1 | Forced - Immediate | 2017 | Gas | GG | 850 | Combined Cycle Block | NPCC | Off-Peak | 12030.1881 | 293.3 | 1 | 1 | 3199-Other miscellaneous condensing system problems | U1-Forced - Immediate | 850-Combined Cycle Block
3199 | Other miscellaneous condensing system problems | Balance of Plant | Condensing System | U1 | Forced - Immediate | 2017 | Gas | GG | 850 | Combined Cycle Block | WECC | Off-Peak | 62.7633 | 99.1 | 1 | 1 | 3199-Other miscellaneous condensing system problems | U1-Forced - Immediate | 850-Combined Cycle Block
3199 | Other miscellaneous condensing system problems | Balance of Plant | Condensing System | D1 | Forced - Immediate | 2017 | Gas | GG | 850 | Combined Cycle Block | NPCC | Off-Peak | 2105.65 | 183.1 | 1 | 1 | 3199-Other miscellaneous condensing system problems | D1-Forced - Immediate | 850-Combined Cycle Block
3199 | Other miscellaneous condensing system problems | Balance of Plant | Condensing System | D1 | Forced - Immediate | 2017 | Waste Heat | WH | 850 | Combined Cycle Block | RFC | Summer | 25 | 5 | 1 | 1 | 3199-Other miscellaneous condensing system problems | D1-Forced - Immediate | 850-Combined Cycle Block
3199 | Other miscellaneous condensing system problems | Balance of Plant | Condensing System | U1 | Forced - Immediate | 2017 | Gas | GG | 851 | CC GT units | RFC | Off-Peak | 39.8999 | 126 | 1 | 1 | 3199-Other miscellaneous condensing system problems | U1-Forced - Immediate | 851-CC GT units
3199 | Other miscellaneous condensing system problems | Balance of Plant | Condensing System | U1 | Forced - Immediate | 2017 | Gas | GG | 851 | CC GT units | WECC | Summer | 29653.75 | 175 | 1 | 1 | 3199-Other miscellaneous condensing system problems | U1-Forced - Immediate | 851-CC GT units
3199 | Other miscellaneous condensing system problems | Balance of Plant | Condensing System | U1 | Forced - Immediate | 2017 | Gas | GG | 851 | CC GT units | SERC | Winter | 13.8333 | 166 | 1 | 1 | 3199-Other miscellaneous condensing system problems | U1-Forced - Immediate | 851-CC GT units
3199 | Other miscellaneous condensing system problems | Balance of Plant | Condensing System | D1 | Forced - Immediate | 2017 | Gas | GG | 851 | CC GT units | NPCC | Summer | 1155.875 | 8.75 | 2 | 2 | 3199-Other miscellaneous condensing system problems | D1-Forced - Immediate | 851-CC GT units
3199 | Other miscellaneous condensing system problems | Balance of Plant | Condensing System | U1 | Forced - Immediate | 2017 | Gas | GG | 851 | CC GT units | SERC | Off-Peak | 2780.75 | 227 | 2 | 2 | 3199-Other miscellaneous condensing system problems | U1-Forced - Immediate | 851-CC GT units
3199 | Other miscellaneous condensing system problems | Balance of Plant | Condensing System | U1 | Forced - Immediate | 2017 | Gas | GG | 851 | CC GT units | WECC | Summer | 2870.45 | 187 | 1 | 1 | 3199-Other miscellaneous condensing system problems | U1-Forced - Immediate | 851-CC GT units
3199 | Other miscellaneous condensing system problems | Balance of Plant | Condensing System | U1 | Forced - Immediate | 2017 | Gas | GG | 851 | CC GT units | WECC | Summer | 18299.1666 | 175 | 1 | 1 | 3199-Other miscellaneous condensing system problems | U1-Forced - Immediate | 851-CC GT units
3199 | Other miscellaneous condensing system problems | Balance of Plant | Condensing System | U1 | Forced - Immediate | 2017 | Gas | GG | 851 | CC GT units | TRE | Winter | 91.5 | 152.5 | 1 | 1 | 3199-Other miscellaneous condensing system problems | U1-Forced - Immediate | 851-CC GT units
3199 | Other miscellaneous condensing system problems | Balance of Plant | Condensing System | U1 | Forced - Immediate | 2017 | Gas | GG | 851 | CC GT units | WECC | Summer | 3018.75 | 175 | 1 | 1 | 3199-Other miscellaneous condensing system problems | U1-Forced - Immediate | 851-CC GT units
3199 | Other miscellaneous condensing system problems | Balance of Plant | Condensing System | U1 | Forced - Immediate | 2017 | Gas | GG | 851 | CC GT units | WECC | Summer | 32692.9166 | 175 | 1 | 1 | 3199-Other miscellaneous condensing system problems | U1-Forced - Immediate | 851-CC GT units
3199 | Other miscellaneous condensing system problems | Balance of Plant | Condensing System | D1 | Forced - Immediate | 2017 | Waste Heat | WH | 852 | CC steam units | RFC | Off-Peak | 20.0766 | 63.4 | 1 | 1 | 3199-Other miscellaneous condensing system problems | D1-Forced - Immediate | 852-CC steam units
3199 | Other miscellaneous condensing system problems | Balance of Plant | Condensing System | U1 | Forced - Immediate | 2017 | Waste Heat | WH | 852 | CC steam units | TRE | Off-Peak | 275.4 | 306 | 1 | 1 | 3199-Other miscellaneous condensing system problems | U1-Forced - Immediate | 852-CC steam units
3199 | Other miscellaneous condensing system problems | Balance of Plant | Condensing System | U1 | Forced - Immediate | 2017 | Waste Heat | WH | 852 | CC steam units | SERC | Off-Peak | 3454.5 | 282 | 1 | 1 | 3199-Other miscellaneous condensing system problems | U1-Forced - Immediate | 852-CC steam units
3199 | Other miscellaneous condensing system problems | Balance of Plant | Condensing System | U2 | Forced - Delayed | 2017 | Waste Heat | WH | 852 | CC steam units | MRO | Summer | 114.515 | 229.03 | 1 | 1 | 3199-Other miscellaneous condensing system problems | U2-Forced - Delayed | 852-CC steam units
3199 | Other miscellaneous condensing system problems | Balance of Plant | Condensing System | D1 | Forced - Immediate | 2017 | Waste Heat | WH | 852 | CC steam units | MRO | Winter | 41.5913 | 47.99 | 1 | 1 | 3199-Other miscellaneous condensing system problems | D1-Forced - Immediate | 852-CC steam units
3199 | Other miscellaneous condensing system problems | Balance of Plant | Condensing System | U1 | Forced - Immediate | 2017 | Waste Heat | WH | 852 | CC steam units | MRO | Summer | 933.5657 | 260.53 | 1 | 1 | 3199-Other miscellaneous condensing system problems | U1-Forced - Immediate | 852-CC steam units
3210 | Circulating water pumps | Balance of Plant | Circulating Water Systems | D1 | Forced - Immediate | 2017 | Coal | CC | 100 | Fossil-Steam | SERC | Off-Peak | 16.6667 | 25 | 1 | 1 | 3210-Circulating water pumps | D1-Forced - Immediate | 100-Fossil-Steam
3210 | Circulating water pumps | Balance of Plant | Circulating Water Systems | D1 | Forced - Immediate | 2017 | Coal | CC | 100 | Fossil-Steam | SERC | Off-Peak | 8748 | 13.5 | 1 | 1 | 3210-Circulating water pumps | D1-Forced - Immediate | 100-Fossil-Steam
3210 | Circulating water pumps | Balance of Plant | Circulating Water Systems | D1 | Forced - Immediate | 2017 | Coal | CC | 100 | Fossil-Steam | WECC | Off-Peak | 26209.9999 | 120 | 1 | 1 | 3210-Circulating water pumps | D1-Forced - Immediate | 100-Fossil-Steam
3210 | Circulating water pumps | Balance of Plant | Circulating Water Systems | D1 | Forced - Immediate | 2017 | Coal | CC | 100 | Fossil-Steam | SERC | Summer | 35 | 15 | 1 | 1 | 3210-Circulating water pumps | D1-Forced - Immediate | 100-Fossil-Steam
3210 | Circulating water pumps | Balance of Plant | Circulating Water Systems | D1 | Forced - Immediate | 2017 | Coal | CC | 100 | Fossil-Steam | SERC | Summer | 121.3333 | 20 | 1 | 1 | 3210-Circulating water pumps | D1-Forced - Immediate | 100-Fossil-Steam
3210 | Circulating water pumps | Balance of Plant | Circulating Water Systems | D1 | Forced - Immediate | 2017 | Coal | CC | 100 | Fossil-Steam | SERC | Summer | 167.4 | 18 | 1 | 1 | 3210-Circulating water pumps | D1-Forced - Immediate | 100-Fossil-Steam
3210 | Circulating water pumps | Balance of Plant | Circulating Water Systems | D1 | Forced - Immediate | 2017 | Coal | CC | 100 | Fossil-Steam | MRO | Summer | 565.5 | 117 | 1 | 1 | 3210-Circulating water pumps | D1-Forced - Immediate | 100-Fossil-Steam
3210 | Circulating water pumps | Balance of Plant | Circulating Water Systems | D1 | Forced - Immediate | 2017 | Coal | CC | 100 | Fossil-Steam | RFC | Summer | 669.5 | 130 | 1 | 1 | 3210-Circulating water pumps | D1-Forced - Immediate | 100-Fossil-Steam
3210 | Circulating water pumps | Balance of Plant | Circulating Water Systems | D1 | Forced - Immediate | 2017 | Coal | CC | 100 | Fossil-Steam | RFC | Summer | 1238.8 | 19 | 1 | 1 | 3210-Circulating water pumps | D1-Forced - Immediate | 100-Fossil-Steam
3210 | Circulating water pumps | Balance of Plant | Circulating Water Systems | D1 | Forced - Immediate | 2017 | Coal | CC | 100 | Fossil-Steam | SERC | Summer | 2086.6667 | 50 | 1 | 1 | 3210-Circulating water pumps | D1-Forced - Immediate | 100-Fossil-Steam
3210 | Circulating water pumps | Balance of Plant | Circulating Water Systems | D1 | Forced - Immediate | 2017 | Coal | CC | 100 | Fossil-Steam | RFC | Summer | 10282.4999 | 135 | 1 | 1 | 3210-Circulating water pumps | D1-Forced - Immediate | 100-Fossil-Steam
3210 | Circulating water pumps | Balance of Plant | Circulating Water Systems | D1 | Forced - Immediate | 2017 | Gas | GG | 100 | Fossil-Steam | NPCC | Summer | 275.7883 | 30.7 | 1 | 1 | 3210-Circulating water pumps | D1-Forced - Immediate | 100-Fossil-Steam
3210 | Circulating water pumps | Balance of Plant | Circulating Water Systems | D3 | Forced - Postponed | 2017 | Coal | CC | 100 | Fossil-Steam | WECC | Off-Peak | 165.9998 | 249 | 1 | 1 | 3210-Circulating water pumps | D3-Forced - Postponed | 100-Fossil-Steam
3210 | Circulating water pumps | Balance of Plant | Circulating Water Systems | D1 | Forced - Immediate | 2017 | Coal | CC | 100 | Fossil-Steam | MRO | Off-Peak | 42.4998 | 255 | 1 | 1 | 3210-Circulating water pumps | D1-Forced - Immediate | 100-Fossil-Steam
3210 | Circulating water pumps | Balance of Plant | Circulating Water Systems | D1 | Forced - Immediate | 2017 | Coal | CC | 100 | Fossil-Steam | SERC | Off-Peak | 138.75 | 45 | 1 | 1 | 3210-Circulating water pumps | D1-Forced - Immediate | 100-Fossil-Steam
3210 | Circulating water pumps | Balance of Plant | Circulating Water Systems | D1 | Forced - Immediate | 2017 | Coal | CC | 100 | Fossil-Steam | RFC | Summer | 104.8333 | 85 | 1 | 1 | 3210-Circulating water pumps | D1-Forced - Immediate | 100-Fossil-Steam
3210 | Circulating water pumps | Balance of Plant | Circulating Water Systems | D1 | Forced - Immediate | 2017 | Coal | CC | 100 | Fossil-Steam | RFC | Summer | 1186.5 | 45.2 | 1 | 1 | 3210-Circulating water pumps | D1-Forced - Immediate | 100-Fossil-Steam
3210 | Circulating water pumps | Balance of Plant | Circulating Water Systems | D1 | Forced - Immediate | 2017 | Coal | CC | 100 | Fossil-Steam | SERC | Summer | 5564 | 78 | 1 | 1 | 3210-Circulating water pumps | D1-Forced - Immediate | 100-Fossil-Steam
3210 | Circulating water pumps | Balance of Plant | Circulating Water Systems | D1 | Forced - Immediate | 2017 | Coal | CC | 100 | Fossil-Steam | RFC | Summer | 15051.75 | 45 | 1 | 1 | 3210-Circulating water pumps | D1-Forced - Immediate | 100-Fossil-Steam
3210 | Circulating water pumps | Balance of Plant | Circulating Water Systems | D1 | Forced - Immediate | 2017 | Coal | CC | 100 | Fossil-Steam | RFC | Summer | 23408 | 105 | 1 | 1 | 3210-Circulating water pumps | D1-Forced - Immediate | 100-Fossil-Steam
3210 | Circulating water pumps | Balance of Plant | Circulating Water Systems | D1 | Forced - Immediate | 2017 | Coal | CC | 100 | Fossil-Steam | RFC | Summer | 25881.3332 | 140 | 1 | 1 | 3210-Circulating water pumps | D1-Forced - Immediate | 100-Fossil-Steam
3210 | Circulating water pumps | Balance of Plant | Circulating Water Systems | D1 | Forced - Immediate | 2017 | Gas | GG | 100 | Fossil-Steam | NPCC | Summer | 288.75 | 105 | 1 | 1 | 3210-Circulating water pumps | D1-Forced - Immediate | 100-Fossil-Steam
3210 | Circulating water pumps | Balance of Plant | Circulating Water Systems | D1 | Forced - Immediate | 2017 | Gas | GG | 100 | Fossil-Steam | SERC | Summer | 22315.8 | 26 | 1 | 1 | 3210-Circulating water pumps | D1-Forced - Immediate | 100-Fossil-Steam
3210 | Circulating water pumps | Balance of Plant | Circulating Water Systems | D1 | Forced - Immediate | 2017 | Gas | GG | 100 | Fossil-Steam | TRE | Summer | 335200 | 100 | 1 | 1 | 3210-Circulating water pumps | D1-Forced - Immediate | 100-Fossil-Steam
3210 | Circulating water pumps | Balance of Plant | Circulating Water Systems | D1 | Forced - Immediate | 2017 | Gas | GG | 100 | Fossil-Steam | TRE | Winter | 33583 | 11 | 1 | 1 | 3210-Circulating water pumps | D1-Forced - Immediate | 100-Fossil-Steam
3210 | Circulating water pumps | Balance of Plant | Circulating Water Systems | D2 | Forced - Delayed | 2017 | Gas | GG | 100 | Fossil-Steam | TRE | Off-Peak | 24600 | 10 | 1 | 1 | 3210-Circulating water pumps | D2-Forced - Delayed | 100-Fossil-Steam
3210 | Circulating water pumps | Balance of Plant | Circulating Water Systems | U1 | Forced - Immediate | 2017 | Coal | CC | 100 | Fossil-Steam | WECC | Off-Peak | 52765.4165 | 395 | 1 | 1 | 3210-Circulating water pumps | U1-Forced - Immediate | 100-Fossil-Steam
3210 | Circulating water pumps | Balance of Plant | Circulating Water Systems | U1 | Forced - Immediate | 2017 | Oil | DI | 100 | Fossil-Steam | SERC | Off-Peak | 209.1 | 51 | 1 | 1 | 3210-Circulating water pumps | U1-Forced - Immediate | 100-Fossil-Steam
3210 | Circulating water pumps | Balance of Plant | Circulating Water Systems | D1 | Forced - Immediate | 2017 | Coal | CC | 100 | Fossil-Steam | SERC | Off-Peak | 78.3333 | 47 | 1 | 1 | 3210-Circulating water pumps | D1-Forced - Immediate | 100-Fossil-Steam
3210 | Circulating water pumps | Balance of Plant | Circulating Water Systems | D1 | Forced - Immediate | 2017 | Coal | CC | 100 | Fossil-Steam | SERC | Off-Peak | 4046.1333 | 8 | 1 | 1 | 3210-Circulating water pumps | D1-Forced - Immediate | 100-Fossil-Steam
3210 | Circulating water pumps | Balance of Plant | Circulating Water Systems | D1 | Forced - Immediate | 2017 | Coal | CC | 100 | Fossil-Steam | WECC | Summer | 126.5 | 115 | 1 | 1 | 3210-Circulating water pumps | D1-Forced - Immediate | 100-Fossil-Steam
3210 | Circulating water pumps | Balance of Plant | Circulating Water Systems | D1 | Forced - Immediate | 2017 | Coal | CC | 100 | Fossil-Steam | SERC | Summer | 174.1667 | 22 | 1 | 1 | 3210-Circulating water pumps | D1-Forced - Immediate | 100-Fossil-Steam
3210 | Circulating water pumps | Balance of Plant | Circulating Water Systems | D1 | Forced - Immediate | 2017 | Coal | CC | 100 | Fossil-Steam | MRO | Summer | 217.5 | 290 | 1 | 1 | 3210-Circulating water pumps | D1-Forced - Immediate | 100-Fossil-Steam
3210 | Circulating water pumps | Balance of Plant | Circulating Water Systems | D1 | Forced - Immediate | 2017 | Coal | CC | 100 | Fossil-Steam | WECC | Summer | 284.9999 | 180 | 1 | 1 | 3210-Circulating water pumps | D1-Forced - Immediate | 100-Fossil-Steam
3210 | Circulating water pumps | Balance of Plant | Circulating Water Systems | D1 | Forced - Immediate | 2017 | Coal | CC | 100 | Fossil-Steam | SERC | Summer | 290 | 20 | 1 | 1 | 3210-Circulating water pumps | D1-Forced - Immediate | 100-Fossil-Steam
3210 | Circulating water pumps | Balance of Plant | Circulating Water Systems | D1 | Forced - Immediate | 2017 | Coal | CC | 100 | Fossil-Steam | RFC | Summer | 2487.75 | 155 | 1 | 1 | 3210-Circulating water pumps | D1-Forced - Immediate | 100-Fossil-Steam
3210 | Circulating water pumps | Balance of Plant | Circulating Water Systems | D1 | Forced - Immediate | 2017 | Coal | CC | 100 | Fossil-Steam | RFC | Summer | 17737.5 | 110 | 1 | 1 | 3210-Circulating water pumps | D1-Forced - Immediate | 100-Fossil-Steam
3210 | Circulating water pumps | Balance of Plant | Circulating Water Systems | D1 | Forced - Immediate | 2017 | Gas | GG | 100 | Fossil-Steam | NPCC | Summer | 460.4166 | 85 | 1 | 1 | 3210-Circulating water pumps | D1-Forced - Immediate | 100-Fossil-Steam
3210 | Circulating water pumps | Balance of Plant | Circulating Water Systems | D1 | Forced - Immediate | 2017 | Gas | GG | 100 | Fossil-Steam | NPCC | Summer | 5215.15 | 111 | 1 | 1 | 3210-Circulating water pumps | D1-Forced - Immediate | 100-Fossil-Steam
3210 | Circulating water pumps | Balance of Plant | Circulating Water Systems | D2 | Forced - Delayed | 2017 | Coal | CC | 100 | Fossil-Steam | WECC | Off-Peak | 744.5332 | 128 | 1 | 1 | 3210-Circulating water pumps | D2-Forced - Delayed | 100-Fossil-Steam
3210 | Circulating water pumps | Balance of Plant | Circulating Water Systems | D2 | Forced - Delayed | 2017 | Coal | CC | 100 | Fossil-Steam | SERC | Summer | 14980.4 | 136 | 1 | 1 | 3210-Circulating water pumps | D2-Forced - Delayed | 100-Fossil-Steam
3210 | Circulating water pumps | Balance of Plant | Circulating Water Systems | D2 | Forced - Delayed | 2017 | Coal | CC | 100 | Fossil-Steam | RFC | Winter | 90.1 | 5.3 | 1 | 1 | 3210-Circulating water pumps | D2-Forced - Delayed | 100-Fossil-Steam
3210 | Circulating water pumps | Balance of Plant | Circulating Water Systems | D3 | Forced - Postponed | 2017 | Coal | CC | 100 | Fossil-Steam | WECC | Off-Peak | 8.2999 | 249 | 1 | 1 | 3210-Circulating water pumps | D3-Forced - Postponed | 100-Fossil-Steam
3210 | Circulating water pumps | Balance of Plant | Circulating Water Systems | D3 | Forced - Postponed | 2017 | Coal | LI | 100 | Fossil-Steam | MRO | Summer | 17847.0833 | 175 | 1 | 1 | 3210-Circulating water pumps | D3-Forced - Postponed | 100-Fossil-Steam
3210 | Circulating water pumps | Balance of Plant | Circulating Water Systems | U1 | Forced - Immediate | 2017 | Coal | CC | 100 | Fossil-Steam | RFC | Winter | 3808.4713 | 558.7 | 1 | 1 | 3210-Circulating water pumps | U1-Forced - Immediate | 100-Fossil-Steam
3210 | Circulating water pumps | Balance of Plant | Circulating Water Systems | D1 | Forced - Immediate | 2017 | Coal | CC | 100 | Fossil-Steam | SERC | Off-Peak | 29.1333 | 92 | 1 | 1 | 3210-Circulating water pumps | D1-Forced - Immediate | 100-Fossil-Steam
3210 | Circulating water pumps | Balance of Plant | Circulating Water Systems | D1 | Forced - Immediate | 2017 | Coal | CC | 100 | Fossil-Steam | SERC | Summer | 96.5 | 15 | 1 | 1 | 3210-Circulating water pumps | D1-Forced - Immediate | 100-Fossil-Steam
3210 | Circulating water pumps | Balance of Plant | Circulating Water Systems | D1 | Forced - Immediate | 2017 | Coal | CC | 100 | Fossil-Steam | WECC | Summer | 534 | 120 | 1 | 1 | 3210-Circulating water pumps | D1-Forced - Immediate | 100-Fossil-Steam
3210 | Circulating water pumps | Balance of Plant | Circulating Water Systems | D1 | Forced - Immediate | 2017 | Coal | CC | 100 | Fossil-Steam | RFC | Summer | 2116.3332 | 140 | 1 | 1 | 3210-Circulating water pumps | D1-Forced - Immediate | 100-Fossil-Steam
3210 | Circulating water pumps | Balance of Plant | Circulating Water Systems | D1 | Forced - Immediate | 2017 | Coal | CC | 100 | Fossil-Steam | WECC | Summer | 3925.3333 | 80 | 1 | 1 | 3210-Circulating water pumps | D1-Forced - Immediate | 100-Fossil-Steam
3210 | Circulating water pumps | Balance of Plant | Circulating Water Systems | D1 | Forced - Immediate | 2017 | Gas | GG | 100 | Fossil-Steam | NPCC | Summer | 959.8333 | 130 | 1 | 1 | 3210-Circulating water pumps | D1-Forced - Immediate | 100-Fossil-Steam
3210 | Circulating water pumps | Balance of Plant | Circulating Water Systems | D1 | Forced - Immediate | 2017 | Gas | GG | 100 | Fossil-Steam | NPCC | Summer | 1526.07 | 50.7 | 1 | 1 | 3210-Circulating water pumps | D1-Forced - Immediate | 100-Fossil-Steam
3210 | Circulating water pumps | Balance of Plant | Circulating Water Systems | D1 | Forced - Immediate | 2017 | Gas | GG | 100 | Fossil-Steam | NPCC | Summer | 1528.6698 | 320.7 | 1 | 1 | 3210-Circulating water pumps | D1-Forced - Immediate | 100-Fossil-Steam
3210 | Circulating water pumps | Balance of Plant | Circulating Water Systems | D1 | Forced - Immediate | 2017 | Gas | GG | 100 | Fossil-Steam | TRE | Summer | 8446 | 206 | 1 | 1 | 3210-Circulating water pumps | D1-Forced - Immediate | 100-Fossil-Steam
3210 | Circulating water pumps | Balance of Plant | Circulating Water Systems | D1 | Forced - Immediate | 2017 | Gas | GG | 100 | Fossil-Steam | SERC | Summer | 30362 | 47 | 1 | 1 | 3210-Circulating water pumps | D1-Forced - Immediate | 100-Fossil-Steam
3210 | Circulating water pumps | Balance of Plant | Circulating Water Systems | D1 | Forced - Immediate | 2017 | Gas | GG | 100 | Fossil-Steam | SERC | Summer | 67621.3332 | 409 | 1 | 1 | 3210-Circulating water pumps | D1-Forced - Immediate | 100-Fossil-Steam
3210 | Circulating water pumps | Balance of Plant | Circulating Water Systems | D1 | Forced - Immediate | 2017 | Oil | OO | 100 | Fossil-Steam | NPCC | Summer | 104.8665 | 572 | 1 | 1 | 3210-Circulating water pumps | D1-Forced - Immediate | 100-Fossil-Steam
3210 | Circulating water pumps | Balance of Plant | Circulating Water Systems | SF | Startup Failure | 2017 | Coal | CC | 100 | Fossil-Steam | RFC | Off-Peak | 616.2498 | 255 | 1 | 1 | 3210-Circulating water pumps | SF-Startup Failure | 100-Fossil-Steam
3210 | Circulating water pumps | Balance of Plant | Circulating Water Systems | U1 | Forced - Immediate | 2017 | Coal | LI | 100 | Fossil-Steam | TRE | Off-Peak | 4740.5828 | 815 | 1 | 1 | 3210-Circulating water pumps | U1-Forced - Immediate | 100-Fossil-Steam
3210 | Circulating water pumps | Balance of Plant | Circulating Water Systems | D1 | Forced - Immediate | 2017 | Coal | CC | 100 | Fossil-Steam | TRE | Summer | 330 | 220 | 1 | 1 | 3210-Circulating water pumps | D1-Forced - Immediate | 100-Fossil-Steam
3210 | Circulating water pumps | Balance of Plant | Circulating Water Systems | D1 | Forced - Immediate | 2017 | Coal | CC | 100 | Fossil-Steam | SERC | Summer | 397.25 | 35 | 1 | 1 | 3210-Circulating water pumps | D1-Forced - Immediate | 100-Fossil-Steam
3210 | Circulating water pumps | Balance of Plant | Circulating Water Systems | D1 | Forced - Immediate | 2017 | Coal | CC | 100 | Fossil-Steam | RFC | Summer | 1148.8333 | 122 | 1 | 1 | 3210-Circulating water pumps | D1-Forced - Immediate | 100-Fossil-Steam
3210 | Circulating water pumps | Balance of Plant | Circulating Water Systems | D1 | Forced - Immediate | 2017 | Coal | CC | 100 | Fossil-Steam | RFC | Summer | 1437.5 | 115 | 1 | 1 | 3210-Circulating water pumps | D1-Forced - Immediate | 100-Fossil-Steam
3210 | Circulating water pumps | Balance of Plant | Circulating Water Systems | D1 | Forced - Immediate | 2017 | Coal | CC | 100 | Fossil-Steam | WECC | Summer | 1958.65 | 129 | 1 | 1 | 3210-Circulating water pumps | D1-Forced - Immediate | 100-Fossil-Steam
3210 | Circulating water pumps | Balance of Plant | Circulating Water Systems | D1 | Forced - Immediate | 2017 | Coal | CC | 100 | Fossil-Steam | WECC | Summer | 2395.8333 | 115 | 1 | 1 | 3210-Circulating water pumps | D1-Forced - Immediate | 100-Fossil-Steam
3210 | Circulating water pumps | Balance of Plant | Circulating Water Systems | D1 | Forced - Immediate | 2017 | Coal | CC | 100 | Fossil-Steam | RFC | Summer | 4802.4166 | 155 | 1 | 1 | 3210-Circulating water pumps | D1-Forced - Immediate | 100-Fossil-Steam
3210 | Circulating water pumps | Balance of Plant | Circulating Water Systems | D1 | Forced - Immediate | 2017 | Coal | CC | 100 | Fossil-Steam | RFC | Summer | 8545.75 | 15 | 1 | 1 | 3210-Circulating water pumps | D1-Forced - Immediate | 100-Fossil-Steam
3210 | Circulating water pumps | Balance of Plant | Circulating Water Systems | D1 | Forced - Immediate | 2017 | Coal | CC | 100 | Fossil-Steam | SERC | Summer | 13361.625 | 13.5 | 1 | 1 | 3210-Circulating water pumps | D1-Forced - Immediate | 100-Fossil-Steam
3210 | Circulating water pumps | Balance of Plant | Circulating Water Systems | D1 | Forced - Immediate | 2017 | Coal | CC | 100 | Fossil-Steam | WECC | Summer | 95887.5 | 150 | 1 | 1 | 3210-Circulating water pumps | D1-Forced - Immediate | 100-Fossil-Steam
3210 | Circulating water pumps | Balance of Plant | Circulating Water Systems | D1 | Forced - Immediate | 2017 | Coal | CC | 100 | Fossil-Steam | SERC | Winter | 24.2833 | 47 | 1 | 1 | 3210-Circulating water pumps | D1-Forced - Immediate | 100-Fossil-Steam
3210 | Circulating water pumps | Balance of Plant | Circulating Water Systems | D1 | Forced - Immediate | 2017 | Coal | CC | 100 | Fossil-Steam | RFC | Winter | 222.3449 | 218.7 | 1 | 1 | 3210-Circulating water pumps | D1-Forced - Immediate | 100-Fossil-Steam
3210 | Circulating water pumps | Balance of Plant | Circulating Water Systems | D1 | Forced - Immediate | 2017 | Coal | CC | 100 | Fossil-Steam | RFC | Winter | 273 | 42 | 1 | 1 | 3210-Circulating water pumps | D1-Forced - Immediate | 100-Fossil-Steam
3210 | Circulating water pumps | Balance of Plant | Circulating Water Systems | D1 | Forced - Immediate | 2017 | Coal | CC | 100 | Fossil-Steam | SERC | Winter | 1674 | 9 | 1 | 1 | 3210-Circulating water pumps | D1-Forced - Immediate | 100-Fossil-Steam
3210 | Circulating water pumps | Balance of Plant | Circulating Water Systems | D1 | Forced - Immediate | 2017 | Gas | GG | 100 | Fossil-Steam | NPCC | Summer | 774.865 | 50.7 | 1 | 1 | 3210-Circulating water pumps | D1-Forced - Immediate | 100-Fossil-Steam
3210 | Circulating water pumps | Balance of Plant | Circulating Water Systems | D1 | Forced - Immediate | 2017 | Gas | GG | 100 | Fossil-Steam | TRE | Summer | 71230.2333 | 106 | 1 | 1 | 3210-Circulating water pumps | D1-Forced - Immediate | 100-Fossil-Steam
3210 | Circulating water pumps | Balance of Plant | Circulating Water Systems | D1 | Forced - Immediate | 2017 | Gas | GG | 100 | Fossil-Steam | WECC | Winter | 42449.2633 | 75.8 | 1 | 1 | 3210-Circulating water pumps | D1-Forced - Immediate | 100-Fossil-Steam
3210 | Circulating water pumps | Balance of Plant | Circulating Water Systems | D1 | Forced - Immediate | 2017 | Oil | OO | 100 | Fossil-Steam | NPCC | Summer | 257.4 | 572 | 1 | 1 | 3210-Circulating water pumps | D1-Forced - Immediate | 100-Fossil-Steam
3210 | Circulating water pumps | Balance of Plant | Circulating Water Systems | D2 | Forced - Delayed | 2017 | Coal | CC | 100 | Fossil-Steam | MRO | Summer | 1335 | 267 | 1 | 1 | 3210-Circulating water pumps | D2-Forced - Delayed | 100-Fossil-Steam
3210 | Circulating water pumps | Balance of Plant | Circulating Water Systems | D3 | Forced - Postponed | 2017 | Coal | CC | 100 | Fossil-Steam | WECC | Off-Peak | 3606.3499 | 249 | 1 | 1 | 3210-Circulating water pumps | D3-Forced - Postponed | 100-Fossil-Steam
3210 | Circulating water pumps | Balance of Plant | Circulating Water Systems | U1 | Forced - Immediate | 2017 | Coal | CC | 100 | Fossil-Steam | NPCC | Off-Peak | 3331.7999 | 162 | 1 | 1 | 3210-Circulating water pumps | U1-Forced - Immediate | 100-Fossil-Steam
3210 | Circulating water pumps | Balance of Plant | Circulating Water Systems | U1 | Forced - Immediate | 2017 | Coal | CC | 100 | Fossil-Steam | RFC | Winter | 5354.4 | 552 | 1 | 1 | 3210-Circulating water pumps | U1-Forced - Immediate | 100-Fossil-Steam
3210 | Circulating water pumps | Balance of Plant | Circulating Water Systems | U1 | Forced - Immediate | 2017 | Gas | GG | 100 | Fossil-Steam | SERC | Summer | 45865.95 | 547 | 1 | 1 | 3210-Circulating water pumps | U1-Forced - Immediate | 100-Fossil-Steam
3210 | Circulating water pumps | Balance of Plant | Circulating Water Systems | D1 | Forced - Immediate | 2017 | Coal | CC | 100 | Fossil-Steam | WECC | Off-Peak | 126077 | 105 | 1 | 1 | 3210-Circulating water pumps | D1-Forced - Immediate | 100-Fossil-Steam
3210 | Circulating water pumps | Balance of Plant | Circulating Water Systems | D1 | Forced - Immediate | 2017 | Coal | CC | 100 | Fossil-Steam | MRO | Summer | 110.4597 | 154.13 | 1 | 1 | 3210-Circulating water pumps | D1-Forced - Immediate | 100-Fossil-Steam
3210 | Circulating water pumps | Balance of Plant | Circulating Water Systems | D1 | Forced - Immediate | 2017 | Coal | CC | 100 | Fossil-Steam | RFC | Summer | 137.6666 | 70 | 1 | 1 | 3210-Circulating water pumps | D1-Forced - Immediate | 100-Fossil-Steam
3210 | Circulating water pumps | Balance of Plant | Circulating Water Systems | D1 | Forced - Immediate | 2017 | Coal | CC | 100 | Fossil-Steam | SERC | Summer | 144.7167 | 19 | 1 | 1 | 3210-Circulating water pumps | D1-Forced - Immediate | 100-Fossil-Steam
3210 | Circulating water pumps | Balance of Plant | Circulating Water Systems | D1 | Forced - Immediate | 2017 | Coal | CC | 100 | Fossil-Steam | WECC | Summer | 229.5833 | 145 | 1 | 1 | 3210-Circulating water pumps | D1-Forced - Immediate | 100-Fossil-Steam
3210 | Circulating water pumps | Balance of Plant | Circulating Water Systems | D1 | Forced - Immediate | 2017 | Coal | CC | 100 | Fossil-Steam | WECC | Winter | 38137.9999 | 120 | 1 | 1 | 3210-Circulating water pumps | D1-Forced - Immediate | 100-Fossil-Steam
3210 | Circulating water pumps | Balance of Plant | Circulating Water Systems | D1 | Forced - Immediate | 2017 | Gas | GG | 100 | Fossil-Steam | RFC | Off-Peak | 94.1667 | 10 | 1 | 1 | 3210-Circulating water pumps | D1-Forced - Immediate | 100-Fossil-Steam
3210 | Circulating water pumps | Balance of Plant | Circulating Water Systems | D1 | Forced - Immediate | 2017 | Gas | GG | 100 | Fossil-Steam | SERC | Summer | 85 | 17 | 1 | 1 | 3210-Circulating water pumps | D1-Forced - Immediate | 100-Fossil-Steam
3210 | Circulating water pumps | Balance of Plant | Circulating Water Systems | D1 | Forced - Immediate | 2017 | Gas | GG | 100 | Fossil-Steam | NPCC | Summer | 103.5 | 20.7 | 1 | 1 | 3210-Circulating water pumps | D1-Forced - Immediate | 100-Fossil-Steam
3210 | Circulating water pumps | Balance of Plant | Circulating Water Systems | D1 | Forced - Immediate | 2017 | Oil | OO | 100 | Fossil-Steam | NPCC | Summer | 1534.8665 | 572 | 1 | 1 | 3210-Circulating water pumps | D1-Forced - Immediate | 100-Fossil-Steam
3210 | Circulating water pumps | Balance of Plant | Circulating Water Systems | D1 | Forced - Immediate | 2017 | Other | WD | 100 | Fossil-Steam | NPCC | Summer | 359.2667 | 17 | 1 | 1 | 3210-Circulating water pumps | D1-Forced - Immediate | 100-Fossil-Steam
3210 | Circulating water pumps | Balance of Plant | Circulating Water Systems | U1 | Forced - Immediate | 2017 | Gas | GG | 100 | Fossil-Steam | WECC | Off-Peak | 155.8 | 76 | 1 | 1 | 3210-Circulating water pumps | U1-Forced - Immediate | 100-Fossil-Steam
3210 | Circulating water pumps | Balance of Plant | Circulating Water Systems | U1 | Forced - Immediate | 2017 | Other | BM | 100 | Fossil-Steam | WECC | Winter | 110.5346 | 63.77 | 1 | 1 | 3210-Circulating water pumps | U1-Forced - Immediate | 100-Fossil-Steam
3210 | Circulating water pumps | Balance of Plant | Circulating Water Systems | D1 | Forced - Immediate | 2017 | Coal | CC | 100 | Fossil-Steam | SERC | Off-Peak | 200 | 100 | 1 | 1 | 3210-Circulating water pumps | D1-Forced - Immediate | 100-Fossil-Steam
3210 | Circulating water pumps | Balance of Plant | Circulating Water Systems | D1 | Forced - Immediate | 2017 | Coal | CC | 100 | Fossil-Steam | WECC | Off-Peak | 53086 | 120 | 1 | 1 | 3210-Circulating water pumps | D1-Forced - Immediate | 100-Fossil-Steam
3210 | Circulating water pumps | Balance of Plant | Circulating Water Systems | D1 | Forced - Immediate | 2017 | Coal | CC | 100 | Fossil-Steam | WECC | Summer | 4670.8333 | 95 | 1 | 1 | 3210-Circulating water pumps | D1-Forced - Immediate | 100-Fossil-Steam
3210 | Circulating water pumps | Balance of Plant | Circulating Water Systems | D1 | Forced - Immediate | 2017 | Coal | CC | 100 | Fossil-Steam | SERC | Summer | 6285.8 | 212 | 1 | 1 | 3210-Circulating water pumps | D1-Forced - Immediate | 100-Fossil-Steam
3210 | Circulating water pumps | Balance of Plant | Circulating Water Systems | D1 | Forced - Immediate | 2017 | Coal | CC | 100 | Fossil-Steam | SERC | Winter | 4102.7332 | 316 | 1 | 1 | 3210-Circulating water pumps | D1-Forced - Immediate | 100-Fossil-Steam
3210 | Circulating water pumps | Balance of Plant | Circulating Water Systems | D1 | Forced - Immediate | 2017 | Coal | CC | 100 | Fossil-Steam | WECC | Winter | 12459.75 | 185 | 1 | 1 | 3210-Circulating water pumps | D1-Forced - Immediate | 100-Fossil-Steam
3210 | Circulating water pumps | Balance of Plant | Circulating Water Systems | D1 | Forced - Immediate | 2017 | Gas | GG | 100 | Fossil-Steam | SERC | Summer | 77 | 15 | 1 | 1 | 3210-Circulating water pumps | D1-Forced - Immediate | 100-Fossil-Steam
3210 | Circulating water pumps | Balance of Plant | Circulating Water Systems | D1 | Forced - Immediate | 2017 | Gas | GG | 100 | Fossil-Steam | NPCC | Summer | 238.9483 | 30.7 | 1 | 1 | 3210-Circulating water pumps | D1-Forced - Immediate | 100-Fossil-Steam
3210 | Circulating water pumps | Balance of Plant | Circulating Water Systems | D1 | Forced - Immediate | 2017 | Gas | GG | 100 | Fossil-Steam | NPCC | Summer | 247 | 95 | 1 | 1 | 3210-Circulating water pumps | D1-Forced - Immediate | 100-Fossil-Steam
3210 | Circulating water pumps | Balance of Plant | Circulating Water Systems | D3 | Forced - Postponed | 2017 | Coal | CC | 100 | Fossil-Steam | SERC | Off-Peak | 10232.4 | 24 | 1 | 1 | 3210-Circulating water pumps | D3-Forced - Postponed | 100-Fossil-Steam
3210 | Circulating water pumps | Balance of Plant | Circulating Water Systems | D1 | Forced - Immediate | 2017 | Coal | CC | 100 | Fossil-Steam | RFC | Off-Peak | 816.5 | 71 | 1 | 1 | 3210-Circulating water pumps | D1-Forced - Immediate | 100-Fossil-Steam
3210 | Circulating water pumps | Balance of Plant | Circulating Water Systems | D1 | Forced - Immediate | 2017 | Coal | CC | 100 | Fossil-Steam | RFC | Off-Peak | 1038.3999 | 96 | 1 | 1 | 3210-Circulating water pumps | D1-Forced - Immediate | 100-Fossil-Steam
3210 | Circulating water pumps | Balance of Plant | Circulating Water Systems | D1 | Forced - Immediate | 2017 | Coal | CC | 100 | Fossil-Steam | SERC | Summer | 84 | 20 | 1 | 1 | 3210-Circulating water pumps | D1-Forced - Immediate | 100-Fossil-Steam
3210 | Circulating water pumps | Balance of Plant | Circulating Water Systems | D1 | Forced - Immediate | 2017 | Coal | CC | 100 | Fossil-Steam | SERC | Summer | 134.2 | 12 | 1 | 1 | 3210-Circulating water pumps | D1-Forced - Immediate | 100-Fossil-Steam
3210 | Circulating water pumps | Balance of Plant | Circulating Water Systems | D1 | Forced - Immediate | 2017 | Coal | CC | 100 | Fossil-Steam | RFC | Summer | 892.5 | 102 | 1 | 1 | 3210-Circulating water pumps | D1-Forced - Immediate | 100-Fossil-Steam
3210 | Circulating water pumps | Balance of Plant | Circulating Water Systems | D1 | Forced - Immediate | 2017 | Coal | CC | 100 | Fossil-Steam | SERC | Summer | 6661.875 | 37.5 | 1 | 1 | 3210-Circulating water pumps | D1-Forced - Immediate | 100-Fossil-Steam
3210 | Circulating water pumps | Balance of Plant | Circulating Water Systems | D1 | Forced - Immediate | 2017 | Coal | CC | 100 | Fossil-Steam | WECC | Winter | 11449.5 | 170 | 1 | 1 | 3210-Circulating water pumps | D1-Forced - Immediate | 100-Fossil-Steam
3210 | Circulating water pumps | Balance of Plant | Circulating Water Systems | D1 | Forced - Immediate | 2017 | Gas | GG | 100 | Fossil-Steam | SERC | Off-Peak | 1651.0665 | 232 | 1 | 1 | 3210-Circulating water pumps | D1-Forced - Immediate | 100-Fossil-Steam
3210 | Circulating water pumps | Balance of Plant | Circulating Water Systems | D1 | Forced - Immediate | 2017 | Gas | GG | 100 | Fossil-Steam | NPCC | Summer | 30.525 | 40.7 | 1 | 1 | 3210-Circulating water pumps | D1-Forced - Immediate | 100-Fossil-Steam
3210 | Circulating water pumps | Balance of Plant | Circulating Water Systems | D1 | Forced - Immediate | 2017 | Gas | GG | 100 | Fossil-Steam | NPCC | Summer | 238.1383 | 37.7 | 1 | 1 | 3210-Circulating water pumps | D1-Forced - Immediate | 100-Fossil-Steam
3210 | Circulating water pumps | Balance of Plant | Circulating Water Systems | D1 | Forced - Immediate | 2017 | Gas | GG | 100 | Fossil-Steam | NPCC | Summer | 809.4566 | 30.7 | 1 | 1 | 3210-Circulating water pumps | D1-Forced - Immediate | 100-Fossil-Steam
3210 | Circulating water pumps | Balance of Plant | Circulating Water Systems | D1 | Forced - Immediate | 2017 | Gas | GG | 100 | Fossil-Steam | NPCC | Summer | 17438.8333 | 95 | 1 | 1 | 3210-Circulating water pumps | D1-Forced - Immediate | 100-Fossil-Steam
3210 | Circulating water pumps | Balance of Plant | Circulating Water Systems | D2 | Forced - Delayed | 2017 | Coal | CC | 100 | Fossil-Steam | SERC | Summer | 2683.7333 | 37 | 1 | 1 | 3210-Circulating water pumps | D2-Forced - Delayed | 100-Fossil-Steam
3210 | Circulating water pumps | Balance of Plant | Circulating Water Systems | D2 | Forced - Delayed | 2017 | Coal | LI | 100 | Fossil-Steam | TRE | Off-Peak | 176.75 | 505 | 1 | 1 | 3210-Circulating water pumps | D2-Forced - Delayed | 100-Fossil-Steam
3210 | Circulating water pumps | Balance of Plant | Circulating Water Systems | D1 | Forced - Immediate | 2017 | Nuclear | NU | 200 | Nuclear | RFC | Off-Peak | 254.84 | 18.4 | 1 | 1 | 3210-Circulating water pumps | D1-Forced - Immediate | 200-Nuclear
3210 | Circulating water pumps | Balance of Plant | Circulating Water Systems | D1 | Forced - Immediate | 2017 | Nuclear | NU | 200 | Nuclear | RFC | Off-Peak | 36.2267 | 8.8 | 1 | 1 | 3210-Circulating water pumps | D1-Forced - Immediate | 200-Nuclear
3210 | Circulating water pumps | Balance of Plant | Circulating Water Systems | D1 | Forced - Immediate | 2017 | Nuclear | NU | 200 | Nuclear | RFC | Off-Peak | 72.54 | 18.6 | 1 | 1 | 3210-Circulating water pumps | D1-Forced - Immediate | 200-Nuclear
3210 | Circulating water pumps | Balance of Plant | Circulating Water Systems | D1 | Forced - Immediate | 2017 | Nuclear | NU | 200 | Nuclear | RFC | Summer | 556.3067 | 8.8 | 1 | 1 | 3210-Circulating water pumps | D1-Forced - Immediate | 200-Nuclear
3210 | Circulating water pumps | Balance of Plant | Circulating Water Systems | D1 | Forced - Immediate | 2017 | Nuclear | NU | 200 | Nuclear | RFC | Off-Peak | 3.2667 | 0.8 | 1 | 1 | 3210-Circulating water pumps | D1-Forced - Immediate | 200-Nuclear
3210 | Circulating water pumps | Balance of Plant | Circulating Water Systems | D1 | Forced - Immediate | 2017 | Nuclear | NU | 200 | Nuclear | RFC | Off-Peak | 59.5 | 23.8 | 1 | 1 | 3210-Circulating water pumps | D1-Forced - Immediate | 200-Nuclear
3210 | Circulating water pumps | Balance of Plant | Circulating Water Systems | D1 | Forced - Immediate | 2017 | Nuclear | NU | 200 | Nuclear | RFC | Summer | 42.84 | 10.8 | 1 | 1 | 3210-Circulating water pumps | D1-Forced - Immediate | 200-Nuclear
3210 | Circulating water pumps | Balance of Plant | Circulating Water Systems | D1 | Forced - Immediate | 2017 | Gas | GG | 800 | Miscellaneous | MRO | Off-Peak | 34.6866 | 94.6 | 1 | 1 | 3210-Circulating water pumps | D1-Forced - Immediate | 800-Miscellaneous
3210 | Circulating water pumps | Balance of Plant | Circulating Water Systems | D1 | Forced - Immediate | 2017 | Geothermal | GE | 830 | Geothermal | WECC | Off-Peak | 13.5 | 27 | 1 | 1 | 3210-Circulating water pumps | D1-Forced - Immediate | 830-Geothermal
3210 | Circulating water pumps | Balance of Plant | Circulating Water Systems | U1 | Forced - Immediate | 2017 | Gas | GG | 850 | Combined Cycle Block | NPCC | Summer | 133.6725 | 186.52 | 1 | 1 | 3210-Circulating water pumps | U1-Forced - Immediate | 850-Combined Cycle Block
3210 | Circulating water pumps | Balance of Plant | Circulating Water Systems | D1 | Forced - Immediate | 2017 | Gas | GG | 850 | Combined Cycle Block | RFC | Winter | 13547.6433 | 108.7 | 1 | 1 | 3210-Circulating water pumps | D1-Forced - Immediate | 850-Combined Cycle Block
3210 | Circulating water pumps | Balance of Plant | Circulating Water Systems | D1 | Forced - Immediate | 2017 | Gas | GG | 850 | Combined Cycle Block | SERC | Summer | 10509.1733 | 13.4 | 1 | 1 | 3210-Circulating water pumps | D1-Forced - Immediate | 850-Combined Cycle Block
3210 | Circulating water pumps | Balance of Plant | Circulating Water Systems | U1 | Forced - Immediate | 2017 | Waste Heat | WH | 850 | Combined Cycle Block | TRE | Winter | 693.6 | 272 | 1 | 1 | 3210-Circulating water pumps | U1-Forced - Immediate | 850-Combined Cycle Block
3210 | Circulating water pumps | Balance of Plant | Circulating Water Systems | U1 | Forced - Immediate | 2017 | Gas | GG | 850 | Combined Cycle Block | TRE | Winter | 528.6665 | 244 | 1 | 1 | 3210-Circulating water pumps | U1-Forced - Immediate | 850-Combined Cycle Block
3210 | Circulating water pumps | Balance of Plant | Circulating Water Systems | U1 | Forced - Immediate | 2017 | Gas | GG | 850 | Combined Cycle Block | TRE | Winter | 427 | 244 | 1 | 1 | 3210-Circulating water pumps | U1-Forced - Immediate | 850-Combined Cycle Block
3210 | Circulating water pumps | Balance of Plant | Circulating Water Systems | U1 | Forced - Immediate | 2017 | Gas | GG | 850 | Combined Cycle Block | NPCC | Summer | 616.3999 | 276 | 1 | 1 | 3210-Circulating water pumps | U1-Forced - Immediate | 850-Combined Cycle Block
3210 | Circulating water pumps | Balance of Plant | Circulating Water Systems | D1 | Forced - Immediate | 2017 | Gas | GG | 850 | Combined Cycle Block | SERC | Summer | 11949.8967 | 13.4 | 1 | 1 | 3210-Circulating water pumps | D1-Forced - Immediate | 850-Combined Cycle Block
3210 | Circulating water pumps | Balance of Plant | Circulating Water Systems | D1 | Forced - Immediate | 2017 | Gas | GG | 851 | CC GT units | SERC | Summer | 5008.5 | 42 | 1 | 1 | 3210-Circulating water pumps | D1-Forced - Immediate | 851-CC GT units
3210 | Circulating water pumps | Balance of Plant | Circulating Water Systems | D1 | Forced - Immediate | 2017 | Gas | GG | 851 | CC GT units | RFC | Winter | 835.4166 | 125 | 2 | 2 | 3210-Circulating water pumps | D1-Forced - Immediate | 851-CC GT units
3210 | Circulating water pumps | Balance of Plant | Circulating Water Systems | D1 | Forced - Immediate | 2017 | Gas | GG | 851 | CC GT units | WECC | Winter | 8197.5833 | 91 | 2 | 2 | 3210-Circulating water pumps | D1-Forced - Immediate | 851-CC GT units
3210 | Circulating water pumps | Balance of Plant | Circulating Water Systems | D1 | Forced - Immediate | 2017 | Gas | GG | 851 | CC GT units | SERC | Off-Peak | 8496 | 36 | 1 | 1 | 3210-Circulating water pumps | D1-Forced - Immediate | 851-CC GT units
3210 | Circulating water pumps | Balance of Plant | Circulating Water Systems | U1 | Forced - Immediate | 2017 | Gas | GG | 851 | CC GT units | RFC | Off-Peak | 258.9699 | 165.3 | 1 | 1 | 3210-Circulating water pumps | U1-Forced - Immediate | 851-CC GT units
3210 | Circulating water pumps | Balance of Plant | Circulating Water Systems | U1 | Forced - Immediate | 2017 | Gas | GG | 851 | CC GT units | RFC | Off-Peak | 357.7399 | 173.1 | 1 | 1 | 3210-Circulating water pumps | U1-Forced - Immediate | 851-CC GT units
3210 | Circulating water pumps | Balance of Plant | Circulating Water Systems | D1 | Forced - Immediate | 2017 | Gas | GG | 851 | CC GT units | SERC | Summer | 260.8 | 48 | 1 | 1 | 3210-Circulating water pumps | D1-Forced - Immediate | 851-CC GT units
3210 | Circulating water pumps | Balance of Plant | Circulating Water Systems | D1 | Forced - Immediate | 2017 | Gas | GG | 851 | CC GT units | SERC | Summer | 1366.6666 | 50 | 1 | 1 | 3210-Circulating water pumps | D1-Forced - Immediate | 851-CC GT units
3210 | Circulating water pumps | Balance of Plant | Circulating Water Systems | U1 | Forced - Immediate | 2017 | Gas | GG | 851 | CC GT units | WECC | Summer | 599.2499 | 153 | 1 | 1 | 3210-Circulating water pumps | U1-Forced - Immediate | 851-CC GT units
3210 | Circulating water pumps | Balance of Plant | Circulating Water Systems | U1 | Forced - Immediate | 2017 | Gas | GG | 851 | CC GT units | SERC | Summer | 1603.3333 | 148 | 1 | 1 | 3210-Circulating water pumps | U1-Forced - Immediate | 851-CC GT units
3210 | Circulating water pumps | Balance of Plant | Circulating Water Systems | U1 | Forced - Immediate | 2017 | Gas | GG | 851 | CC GT units | SERC | Summer | 226.5 | 151 | 2 | 2 | 3210-Circulating water pumps | U1-Forced - Immediate | 851-CC GT units
3210 | Circulating water pumps | Balance of Plant | Circulating Water Systems | U1 | Forced - Immediate | 2017 | Gas | GG | 851 | CC GT units | RFC | Winter | 1748.6666 | 215 | 1 | 1 | 3210-Circulating water pumps | U1-Forced - Immediate | 851-CC GT units
3210 | Circulating water pumps | Balance of Plant | Circulating Water Systems | U2 | Forced - Delayed | 2017 | Gas | GG | 851 | CC GT units | NPCC | Winter | 22548.1666 | 245 | 1 | 1 | 3210-Circulating water pumps | U2-Forced - Delayed | 851-CC GT units
3210 | Circulating water pumps | Balance of Plant | Circulating Water Systems | D1 | Forced - Immediate | 2017 | Gas | GG | 851 | CC GT units | SERC | Summer | 5247 | 44 | 1 | 1 | 3210-Circulating water pumps | D1-Forced - Immediate | 851-CC GT units
3210 | Circulating water pumps | Balance of Plant | Circulating Water Systems | U1 | Forced - Immediate | 2017 | Gas | GG | 851 | CC GT units | SERC | Off-Peak | 1584.1 | 146 | 1 | 1 | 3210-Circulating water pumps | U1-Forced - Immediate | 851-CC GT units
3210 | Circulating water pumps | Balance of Plant | Circulating Water Systems | U1 | Forced - Immediate | 2017 | Gas | GG | 851 | CC GT units | WECC | Summer | 244.8 | 153 | 1 | 1 | 3210-Circulating water pumps | U1-Forced - Immediate | 851-CC GT units
3210 | Circulating water pumps | Balance of Plant | Circulating Water Systems | D1 | Forced - Immediate | 2017 | Gas | GG | 851 | CC GT units | SERC | Off-Peak | 9204 | 39 | 1 | 1 | 3210-Circulating water pumps | D1-Forced - Immediate | 851-CC GT units
3210 | Circulating water pumps | Balance of Plant | Circulating Water Systems | U1 | Forced - Immediate | 2017 | Gas | GG | 851 | CC GT units | SERC | Off-Peak | 2224.9333 | 148 | 1 | 1 | 3210-Circulating water pumps | U1-Forced - Immediate | 851-CC GT units
3210 | Circulating water pumps | Balance of Plant | Circulating Water Systems | U1 | Forced - Immediate | 2017 | Gas | GG | 851 | CC GT units | RFC | Winter | 5371.4166 | 215 | 2 | 2 | 3210-Circulating water pumps | U1-Forced - Immediate | 851-CC GT units
3210 | Circulating water pumps | Balance of Plant | Circulating Water Systems | U1 | Forced - Immediate | 2017 | Gas | GG | 851 | CC GT units | RFC | Winter | 1379.5832 | 215 | 1 | 1 | 3210-Circulating water pumps | U1-Forced - Immediate | 851-CC GT units
3210 | Circulating water pumps | Balance of Plant | Circulating Water Systems | D1 | Forced - Immediate | 2017 | Gas | GG | 852 | CC steam units | WECC | Off-Peak | 1355 | 100 | 1 | 1 | 3210-Circulating water pumps | D1-Forced - Immediate | 852-CC steam units
3210 | Circulating water pumps | Balance of Plant | Circulating Water Systems | D1 | Forced - Immediate | 2017 | Waste Heat | WH | 852 | CC steam units | WECC | Off-Peak | 53.6 | 8 | 1 | 1 | 3210-Circulating water pumps | D1-Forced - Immediate | 852-CC steam units
3210 | Circulating water pumps | Balance of Plant | Circulating Water Systems | D1 | Forced - Immediate | 2017 | Waste Heat | WH | 852 | CC steam units | WECC | Off-Peak | 163.3333 | 8 | 1 | 1 | 3210-Circulating water pumps | D1-Forced - Immediate | 852-CC steam units
3210 | Circulating water pumps | Balance of Plant | Circulating Water Systems | D1 | Forced - Immediate | 2017 | Waste Heat | WH | 852 | CC steam units | WECC | Off-Peak | 168.8 | 8 | 1 | 1 | 3210-Circulating water pumps | D1-Forced - Immediate | 852-CC steam units
3210 | Circulating water pumps | Balance of Plant | Circulating Water Systems | D1 | Forced - Immediate | 2017 | Waste Heat | WH | 852 | CC steam units | WECC | Off-Peak | 267.2 | 8 | 1 | 1 | 3210-Circulating water pumps | D1-Forced - Immediate | 852-CC steam units
3210 | Circulating water pumps | Balance of Plant | Circulating Water Systems | U1 | Forced - Immediate | 2017 | Waste Heat | WH | 852 | CC steam units | RFC | Off-Peak | 1845.3331 | 320 | 1 | 1 | 3210-Circulating water pumps | U1-Forced - Immediate | 852-CC steam units
3210 | Circulating water pumps | Balance of Plant | Circulating Water Systems | U1 | Forced - Immediate | 2017 | Waste Heat | WH | 852 | CC steam units | RFC | Winter | 2234.6666 | 320 | 1 | 1 | 3210-Circulating water pumps | U1-Forced - Immediate | 852-CC steam units
3210 | Circulating water pumps | Balance of Plant | Circulating Water Systems | D1 | Forced - Immediate | 2017 | Gas | GG | 852 | CC steam units | WECC | Off-Peak | 658.3333 | 100 | 1 | 1 | 3210-Circulating water pumps | D1-Forced - Immediate | 852-CC steam units
3210 | Circulating water pumps | Balance of Plant | Circulating Water Systems | D1 | Forced - Immediate | 2017 | Waste Heat | WH | 852 | CC steam units | WECC | Off-Peak | 62 | 8 | 1 | 1 | 3210-Circulating water pumps | D1-Forced - Immediate | 852-CC steam units
3210 | Circulating water pumps | Balance of Plant | Circulating Water Systems | D1 | Forced - Immediate | 2017 | Waste Heat | WH | 852 | CC steam units | WECC | Off-Peak | 75.7333 | 8 | 1 | 1 | 3210-Circulating water pumps | D1-Forced - Immediate | 852-CC steam units
3210 | Circulating water pumps | Balance of Plant | Circulating Water Systems | D1 | Forced - Immediate | 2017 | Waste Heat | WH | 852 | CC steam units | WECC | Off-Peak | 80.5333 | 8 | 1 | 1 | 3210-Circulating water pumps | D1-Forced - Immediate | 852-CC steam units
3210 | Circulating water pumps | Balance of Plant | Circulating Water Systems | D1 | Forced - Immediate | 2017 | Waste Heat | WH | 852 | CC steam units | WECC | Off-Peak | 86.2667 | 8 | 1 | 1 | 3210-Circulating water pumps | D1-Forced - Immediate | 852-CC steam units
3210 | Circulating water pumps | Balance of Plant | Circulating Water Systems | D1 | Forced - Immediate | 2017 | Waste Heat | WH | 852 | CC steam units | WECC | Off-Peak | 109.3333 | 8 | 1 | 1 | 3210-Circulating water pumps | D1-Forced - Immediate | 852-CC steam units
3210 | Circulating water pumps | Balance of Plant | Circulating Water Systems | D1 | Forced - Immediate | 2017 | Waste Heat | WH | 852 | CC steam units | SERC | Summer | 3577.5 | 30 | 1 | 1 | 3210-Circulating water pumps | D1-Forced - Immediate | 852-CC steam units
3210 | Circulating water pumps | Balance of Plant | Circulating Water Systems | U1 | Forced - Immediate | 2017 | Gas | GG | 852 | CC steam units | SERC | Summer | 13784.283 | 467 | 1 | 1 | 3210-Circulating water pumps | U1-Forced - Immediate | 852-CC steam units
3210 | Circulating water pumps | Balance of Plant | Circulating Water Systems | D1 | Forced - Immediate | 2017 | Waste Heat | WH | 852 | CC steam units | WECC | Off-Peak | 40.1333 | 8 | 1 | 1 | 3210-Circulating water pumps | D1-Forced - Immediate | 852-CC steam units
3210 | Circulating water pumps | Balance of Plant | Circulating Water Systems | D1 | Forced - Immediate | 2017 | Waste Heat | WH | 852 | CC steam units | WECC | Off-Peak | 56 | 8 | 1 | 1 | 3210-Circulating water pumps | D1-Forced - Immediate | 852-CC steam units
3210 | Circulating water pumps | Balance of Plant | Circulating Water Systems | D1 | Forced - Immediate | 2017 | Waste Heat | WH | 852 | CC steam units | WECC | Off-Peak | 290.9333 | 8 | 1 | 1 | 3210-Circulating water pumps | D1-Forced - Immediate | 852-CC steam units
3210 | Circulating water pumps | Balance of Plant | Circulating Water Systems | D1 | Forced - Immediate | 2017 | Waste Heat | WH | 852 | CC steam units | RFC | Winter | 15625.2 | 72 | 1 | 1 | 3210-Circulating water pumps | D1-Forced - Immediate | 852-CC steam units
3210 | Circulating water pumps | Balance of Plant | Circulating Water Systems | D2 | Forced - Delayed | 2017 | Waste Heat | WH | 852 | CC steam units | NPCC | Winter | 11780.2666 | 128 | 1 | 1 | 3210-Circulating water pumps | D2-Forced - Delayed | 852-CC steam units
3210 | Circulating water pumps | Balance of Plant | Circulating Water Systems | U1 | Forced - Immediate | 2017 | Waste Heat | WH | 852 | CC steam units | SERC | Summer | 1906.6666 | 160 | 1 | 1 | 3210-Circulating water pumps | U1-Forced - Immediate | 852-CC steam units
3210 | Circulating water pumps | Balance of Plant | Circulating Water Systems | U1 | Forced - Immediate | 2017 | Waste Heat | WH | 852 | CC steam units | RFC | Winter | 7994.6666 | 320 | 1 | 1 | 3210-Circulating water pumps | U1-Forced - Immediate | 852-CC steam units
3210 | Circulating water pumps | Balance of Plant | Circulating Water Systems | D1 | Forced - Immediate | 2017 | Waste Heat | WH | 852 | CC steam units | WECC | Off-Peak | 28.2667 | 8 | 1 | 1 | 3210-Circulating water pumps | D1-Forced - Immediate | 852-CC steam units
3210 | Circulating water pumps | Balance of Plant | Circulating Water Systems | D1 | Forced - Immediate | 2017 | Waste Heat | WH | 852 | CC steam units | WECC | Off-Peak | 36.6667 | 8 | 1 | 1 | 3210-Circulating water pumps | D1-Forced - Immediate | 852-CC steam units
3210 | Circulating water pumps | Balance of Plant | Circulating Water Systems | D1 | Forced - Immediate | 2017 | Waste Heat | WH | 852 | CC steam units | WECC | Off-Peak | 61.7333 | 8 | 1 | 1 | 3210-Circulating water pumps | D1-Forced - Immediate | 852-CC steam units
3210 | Circulating water pumps | Balance of Plant | Circulating Water Systems | D1 | Forced - Immediate | 2017 | Waste Heat | WH | 852 | CC steam units | WECC | Off-Peak | 88.5333 | 8 | 1 | 1 | 3210-Circulating water pumps | D1-Forced - Immediate | 852-CC steam units
3210 | Circulating water pumps | Balance of Plant | Circulating Water Systems | D1 | Forced - Immediate | 2017 | Waste Heat | WH | 852 | CC steam units | WECC | Off-Peak | 119.4667 | 8 | 1 | 1 | 3210-Circulating water pumps | D1-Forced - Immediate | 852-CC steam units
3210 | Circulating water pumps | Balance of Plant | Circulating Water Systems | D1 | Forced - Immediate | 2017 | Waste Heat | WH | 852 | CC steam units | SERC | Off-Peak | 20948.1666 | 37 | 1 | 1 | 3210-Circulating water pumps | D1-Forced - Immediate | 852-CC steam units
3210 | Circulating water pumps | Balance of Plant | Circulating Water Systems | D1 | Forced - Immediate | 2017 | Waste Heat | WH | 852 | CC steam units | RFC | Winter | 1034.4 | 72 | 1 | 1 | 3210-Circulating water pumps | D1-Forced - Immediate | 852-CC steam units
3210 | Circulating water pumps | Balance of Plant | Circulating Water Systems | U1 | Forced - Immediate | 2017 | Gas | GG | 852 | CC steam units | WECC | Summer | 660.3 | 186 | 1 | 1 | 3210-Circulating water pumps | U1-Forced - Immediate | 852-CC steam units
3210 | Circulating water pumps | Balance of Plant | Circulating Water Systems | U1 | Forced - Immediate | 2017 | Waste Heat | WH | 852 | CC steam units | RFC | Off-Peak | 96 | 320 | 1 | 1 | 3210-Circulating water pumps | U1-Forced - Immediate | 852-CC steam units
3210 | Circulating water pumps | Balance of Plant | Circulating Water Systems | D1 | Forced - Immediate | 2017 | Gas | GG | 852 | CC steam units | WECC | Off-Peak | 556.6666 | 100 | 1 | 1 | 3210-Circulating water pumps | D1-Forced - Immediate | 852-CC steam units
3210 | Circulating water pumps | Balance of Plant | Circulating Water Systems | D1 | Forced - Immediate | 2017 | Waste Heat | WH | 852 | CC steam units | WECC | Off-Peak | 28.6667 | 8 | 1 | 1 | 3210-Circulating water pumps | D1-Forced - Immediate | 852-CC steam units
3210 | Circulating water pumps | Balance of Plant | Circulating Water Systems | D1 | Forced - Immediate | 2017 | Waste Heat | WH | 852 | CC steam units | WECC | Off-Peak | 51.6 | 8 | 1 | 1 | 3210-Circulating water pumps | D1-Forced - Immediate | 852-CC steam units
3210 | Circulating water pumps | Balance of Plant | Circulating Water Systems | D1 | Forced - Immediate | 2017 | Waste Heat | WH | 852 | CC steam units | WECC | Off-Peak | 79.8667 | 8 | 1 | 1 | 3210-Circulating water pumps | D1-Forced - Immediate | 852-CC steam units
3210 | Circulating water pumps | Balance of Plant | Circulating Water Systems | D1 | Forced - Immediate | 2017 | Waste Heat | WH | 852 | CC steam units | WECC | Off-Peak | 97.2 | 8 | 1 | 1 | 3210-Circulating water pumps | D1-Forced - Immediate | 852-CC steam units
3210 | Circulating water pumps | Balance of Plant | Circulating Water Systems | D1 | Forced - Immediate | 2017 | Waste Heat | WH | 852 | CC steam units | WECC | Off-Peak | 177 | 15 | 1 | 1 | 3210-Circulating water pumps | D1-Forced - Immediate | 852-CC steam units
3210 | Circulating water pumps | Balance of Plant | Circulating Water Systems | D1 | Forced - Immediate | 2017 | Waste Heat | WH | 852 | CC steam units | RFC | Winter | 1102.7499 | 165 | 1 | 1 | 3210-Circulating water pumps | D1-Forced - Immediate | 852-CC steam units
3210 | Circulating water pumps | Balance of Plant | Circulating Water Systems | D3 | Forced - Postponed | 2017 | Gas | GG | 852 | CC steam units | WECC | Winter | 2360 | 80 | 1 | 1 | 3210-Circulating water pumps | D3-Forced - Postponed | 852-CC steam units
3210 | Circulating water pumps | Balance of Plant | Circulating Water Systems | D1 | Forced - Immediate | 2017 | Waste Heat | WH | 852 | CC steam units | WECC | Off-Peak | 30.75 | 15 | 1 | 1 | 3210-Circulating water pumps | D1-Forced - Immediate | 852-CC steam units
3210 | Circulating water pumps | Balance of Plant | Circulating Water Systems | D1 | Forced - Immediate | 2017 | Waste Heat | WH | 852 | CC steam units | WECC | Off-Peak | 43.0667 | 8 | 1 | 1 | 3210-Circulating water pumps | D1-Forced - Immediate | 852-CC steam units
3210 | Circulating water pumps | Balance of Plant | Circulating Water Systems | D1 | Forced - Immediate | 2017 | Waste Heat | WH | 852 | CC steam units | WECC | Off-Peak | 44.8 | 8 | 1 | 1 | 3210-Circulating water pumps | D1-Forced - Immediate | 852-CC steam units
3210 | Circulating water pumps | Balance of Plant | Circulating Water Systems | D1 | Forced - Immediate | 2017 | Waste Heat | WH | 852 | CC steam units | WECC | Off-Peak | 56.8 | 8 | 1 | 1 | 3210-Circulating water pumps | D1-Forced - Immediate | 852-CC steam units
3210 | Circulating water pumps | Balance of Plant | Circulating Water Systems | D1 | Forced - Immediate | 2017 | Waste Heat | WH | 852 | CC steam units | WECC | Off-Peak | 57.8667 | 8 | 1 | 1 | 3210-Circulating water pumps | D1-Forced - Immediate | 852-CC steam units
3210 | Circulating water pumps | Balance of Plant | Circulating Water Systems | D1 | Forced - Immediate | 2017 | Waste Heat | WH | 852 | CC steam units | WECC | Off-Peak | 71.0667 | 8 | 1 | 1 | 3210-Circulating water pumps | D1-Forced - Immediate | 852-CC steam units
3210 | Circulating water pumps | Balance of Plant | Circulating Water Systems | D1 | Forced - Immediate | 2017 | Waste Heat | WH | 852 | CC steam units | WECC | Off-Peak | 77.8667 | 8 | 1 | 1 | 3210-Circulating water pumps | D1-Forced - Immediate | 852-CC steam units
3210 | Circulating water pumps | Balance of Plant | Circulating Water Systems | D1 | Forced - Immediate | 2017 | Waste Heat | WH | 852 | CC steam units | WECC | Off-Peak | 82.8 | 8 | 1 | 1 | 3210-Circulating water pumps | D1-Forced - Immediate | 852-CC steam units
3210 | Circulating water pumps | Balance of Plant | Circulating Water Systems | D1 | Forced - Immediate | 2017 | Waste Heat | WH | 852 | CC steam units | WECC | Off-Peak | 99.7333 | 8 | 1 | 1 | 3210-Circulating water pumps | D1-Forced - Immediate | 852-CC steam units
3210 | Circulating water pumps | Balance of Plant | Circulating Water Systems | D1 | Forced - Immediate | 2017 | Waste Heat | WH | 852 | CC steam units | WECC | Off-Peak | 101.7333 | 8 | 1 | 1 | 3210-Circulating water pumps | D1-Forced - Immediate | 852-CC steam units
3210 | Circulating water pumps | Balance of Plant | Circulating Water Systems | D1 | Forced - Immediate | 2017 | Waste Heat | WH | 852 | CC steam units | WECC | Off-Peak | 125 | 15 | 1 | 1 | 3210-Circulating water pumps | D1-Forced - Immediate | 852-CC steam units
3210 | Circulating water pumps | Balance of Plant | Circulating Water Systems | D1 | Forced - Immediate | 2017 | Waste Heat | WH | 852 | CC steam units | WECC | Off-Peak | 131.8667 | 8 | 1 | 1 | 3210-Circulating water pumps | D1-Forced - Immediate | 852-CC steam units
3210 | Circulating water pumps | Balance of Plant | Circulating Water Systems | D1 | Forced - Immediate | 2017 | Waste Heat | WH | 852 | CC steam units | WECC | Off-Peak | 182.4 | 8 | 1 | 1 | 3210-Circulating water pumps | D1-Forced - Immediate | 852-CC steam units
3210 | Circulating water pumps | Balance of Plant | Circulating Water Systems | D1 | Forced - Immediate | 2017 | Waste Heat | WH | 852 | CC steam units | WECC | Winter | 9729 | 108 | 1 | 1 | 3210-Circulating water pumps | D1-Forced - Immediate | 852-CC steam units
3210 | Circulating water pumps | Balance of Plant | Circulating Water Systems | U1 | Forced - Immediate | 2017 | Gas | GG | 852 | CC steam units | SERC | Summer | 193.5 | 129 | 1 | 1 | 3210-Circulating water pumps | U1-Forced - Immediate | 852-CC steam units
3210 | Circulating water pumps | Balance of Plant | Circulating Water Systems | D1 | Forced - Immediate | 2017 | Waste Heat | WH | 852 | CC steam units | WECC | Off-Peak | 55.2 | 8 | 1 | 1 | 3210-Circulating water pumps | D1-Forced - Immediate | 852-CC steam units
3210 | Circulating water pumps | Balance of Plant | Circulating Water Systems | D1 | Forced - Immediate | 2017 | Waste Heat | WH | 852 | CC steam units | WECC | Off-Peak | 111.25 | 15 | 1 | 1 | 3210-Circulating water pumps | D1-Forced - Immediate | 852-CC steam units
3210 | Circulating water pumps | Balance of Plant | Circulating Water Systems | D1 | Forced - Immediate | 2017 | Waste Heat | WH | 852 | CC steam units | WECC | Off-Peak | 201.5 | 15 | 1 | 1 | 3210-Circulating water pumps | D1-Forced - Immediate | 852-CC steam units
3210 | Circulating water pumps | Balance of Plant | Circulating Water Systems | D1 | Forced - Immediate | 2017 | Waste Heat | WH | 852 | CC steam units | SERC | Summer | 956.6667 | 35 | 1 | 1 | 3210-Circulating water pumps | D1-Forced - Immediate | 852-CC steam units
3210 | Circulating water pumps | Balance of Plant | Circulating Water Systems | D1 | Forced - Immediate | 2017 | Waste Heat | WH | 852 | CC steam units | RFC | Winter | 1954.8 | 72 | 1 | 1 | 3210-Circulating water pumps | D1-Forced - Immediate | 852-CC steam units
3210 | Circulating water pumps | Balance of Plant | Circulating Water Systems | U1 | Forced - Immediate | 2017 | Waste Heat | WH | 852 | CC steam units | SERC | Off-Peak | 1992 | 160 | 1 | 1 | 3210-Circulating water pumps | U1-Forced - Immediate | 852-CC steam units
3210 | Circulating water pumps | Balance of Plant | Circulating Water Systems | D1 | Forced - Immediate | 2017 | Gas | GG | 852 | CC steam units | TRE | Off-Peak | 961.8 | 42 | 1 | 1 | 3210-Circulating water pumps | D1-Forced - Immediate | 852-CC steam units
3210 | Circulating water pumps | Balance of Plant | Circulating Water Systems | D1 | Forced - Immediate | 2017 | Waste Heat | WH | 852 | CC steam units | WECC | Off-Peak | 19.2 | 8 | 1 | 1 | 3210-Circulating water pumps | D1-Forced - Immediate | 852-CC steam units
3210 | Circulating water pumps | Balance of Plant | Circulating Water Systems | D1 | Forced - Immediate | 2017 | Waste Heat | WH | 852 | CC steam units | WECC | Off-Peak | 22.9333 | 8 | 1 | 1 | 3210-Circulating water pumps | D1-Forced - Immediate | 852-CC steam units
3210 | Circulating water pumps | Balance of Plant | Circulating Water Systems | D1 | Forced - Immediate | 2017 | Waste Heat | WH | 852 | CC steam units | WECC | Off-Peak | 39.6 | 8 | 1 | 1 | 3210-Circulating water pumps | D1-Forced - Immediate | 852-CC steam units
3210 | Circulating water pumps | Balance of Plant | Circulating Water Systems | D1 | Forced - Immediate | 2017 | Waste Heat | WH | 852 | CC steam units | WECC | Off-Peak | 41.0667 | 8 | 1 | 1 | 3210-Circulating water pumps | D1-Forced - Immediate | 852-CC steam units
3210 | Circulating water pumps | Balance of Plant | Circulating Water Systems | D1 | Forced - Immediate | 2017 | Waste Heat | WH | 852 | CC steam units | WECC | Off-Peak | 82.9333 | 8 | 1 | 1 | 3210-Circulating water pumps | D1-Forced - Immediate | 852-CC steam units
3210 | Circulating water pumps | Balance of Plant | Circulating Water Systems | D1 | Forced - Immediate | 2017 | Waste Heat | WH | 852 | CC steam units | WECC | Off-Peak | 91.2 | 8 | 1 | 1 | 3210-Circulating water pumps | D1-Forced - Immediate | 852-CC steam units
3210 | Circulating water pumps | Balance of Plant | Circulating Water Systems | D1 | Forced - Immediate | 2017 | Waste Heat | WH | 852 | CC steam units | WECC | Off-Peak | 94.25 | 15 | 1 | 1 | 3210-Circulating water pumps | D1-Forced - Immediate | 852-CC steam units
3210 | Circulating water pumps | Balance of Plant | Circulating Water Systems | D1 | Forced - Immediate | 2017 | Waste Heat | WH | 852 | CC steam units | WECC | Off-Peak | 97.3333 | 8 | 1 | 1 | 3210-Circulating water pumps | D1-Forced - Immediate | 852-CC steam units
3210 | Circulating water pumps | Balance of Plant | Circulating Water Systems | D1 | Forced - Immediate | 2017 | Waste Heat | WH | 852 | CC steam units | WECC | Off-Peak | 118.5 | 15 | 1 | 1 | 3210-Circulating water pumps | D1-Forced - Immediate | 852-CC steam units
3210 | Circulating water pumps | Balance of Plant | Circulating Water Systems | D1 | Forced - Immediate | 2017 | Waste Heat | WH | 852 | CC steam units | RFC | Winter | 9907.2 | 72 | 1 | 1 | 3210-Circulating water pumps | D1-Forced - Immediate | 852-CC steam units
3210 | Circulating water pumps | Balance of Plant | Circulating Water Systems | U1 | Forced - Immediate | 2017 | Gas | GG | 852 | CC steam units | RFC | Off-Peak | 630.7 | 238 | 1 | 1 | 3210-Circulating water pumps | U1-Forced - Immediate | 852-CC steam units
3210 | Circulating water pumps | Balance of Plant | Circulating Water Systems | U1 | Forced - Immediate | 2017 | Waste Heat | WH | 852 | CC steam units | WECC | Summer | 148.2 | 228 | 1 | 1 | 3210-Circulating water pumps | U1-Forced - Immediate | 852-CC steam units
3211 | Circulating water pump motors | Balance of Plant | Circulating Water Systems | D1 | Forced - Immediate | 2017 | Coal | CC | 100 | Fossil-Steam | RFC | Off-Peak | 60 | 30 | 1 | 1 | 3211-Circulating water pump motors | D1-Forced - Immediate | 100-Fossil-Steam
3211 | Circulating water pump motors | Balance of Plant | Circulating Water Systems | D1 | Forced - Immediate | 2017 | Coal | CC | 100 | Fossil-Steam | RFC | Off-Peak | 132.5 | 5 | 1 | 1 | 3211-Circulating water pump motors | D1-Forced - Immediate | 100-Fossil-Steam
3211 | Circulating water pump motors | Balance of Plant | Circulating Water Systems | D1 | Forced - Immediate | 2017 | Coal | CC | 100 | Fossil-Steam | RFC | Off-Peak | 277.5 | 15 | 1 | 1 | 3211-Circulating water pump motors | D1-Forced - Immediate | 100-Fossil-Steam
3211 | Circulating water pump motors | Balance of Plant | Circulating Water Systems | D1 | Forced - Immediate | 2017 | Coal | CC | 100 | Fossil-Steam | WECC | Off-Peak | 592 | 40 | 1 | 1 | 3211-Circulating water pump motors | D1-Forced - Immediate | 100-Fossil-Steam
3211 | Circulating water pump motors | Balance of Plant | Circulating Water Systems | D1 | Forced - Immediate | 2017 | Coal | CC | 100 | Fossil-Steam | RFC | Off-Peak | 716.8333 | 23 | 1 | 1 | 3211-Circulating water pump motors | D1-Forced - Immediate | 100-Fossil-Steam
3211 | Circulating water pump motors | Balance of Plant | Circulating Water Systems | D1 | Forced - Immediate | 2017 | Coal | CC | 100 | Fossil-Steam | WECC | Off-Peak | 3943.3332 | 140 | 1 | 1 | 3211-Circulating water pump motors | D1-Forced - Immediate | 100-Fossil-Steam
3211 | Circulating water pump motors | Balance of Plant | Circulating Water Systems | D1 | Forced - Immediate | 2017 | Coal | CC | 100 | Fossil-Steam | RFC | Summer | 579.5 | 38 | 1 | 1 | 3211-Circulating water pump motors | D1-Forced - Immediate | 100-Fossil-Steam
3211 | Circulating water pump motors | Balance of Plant | Circulating Water Systems | D1 | Forced - Immediate | 2017 | Coal | CC | 100 | Fossil-Steam | SERC | Summer | 3476.9998 | 342 | 1 | 1 | 3211-Circulating water pump motors | D1-Forced - Immediate | 100-Fossil-Steam
3211 | Circulating water pump motors | Balance of Plant | Circulating Water Systems | D1 | Forced - Immediate | 2017 | Coal | CC | 100 | Fossil-Steam | RFC | Winter | 54.1666 | 25 | 1 | 1 | 3211-Circulating water pump motors | D1-Forced - Immediate | 100-Fossil-Steam
3211 | Circulating water pump motors | Balance of Plant | Circulating Water Systems | D1 | Forced - Immediate | 2017 | Coal | CC | 100 | Fossil-Steam | TRE | Winter | 55.25 | 85 | 1 | 1 | 3211-Circulating water pump motors | D1-Forced - Immediate | 100-Fossil-Steam
3211 | Circulating water pump motors | Balance of Plant | Circulating Water Systems | D1 | Forced - Immediate | 2017 | Coal | CC | 100 | Fossil-Steam | WECC | Winter | 263.8833 | 71 | 1 | 1 | 3211-Circulating water pump motors | D1-Forced - Immediate | 100-Fossil-Steam
3211 | Circulating water pump motors | Balance of Plant | Circulating Water Systems | D1 | Forced - Immediate | 2017 | Coal | CC | 100 | Fossil-Steam | RFC | Winter | 614 | 24 | 1 | 1 | 3211-Circulating water pump motors | D1-Forced - Immediate | 100-Fossil-Steam
3211 | Circulating water pump motors | Balance of Plant | Circulating Water Systems | D1 | Forced - Immediate | 2017 | Coal | CC | 100 | Fossil-Steam | SERC | Winter | 4393.3333 | 40 | 1 | 1 | 3211-Circulating water pump motors | D1-Forced - Immediate | 100-Fossil-Steam
3211 | Circulating water pump motors | Balance of Plant | Circulating Water Systems | D1 | Forced - Immediate | 2017 | Gas | GG | 100 | Fossil-Steam | WECC | Winter | 408.3333 | 25 | 1 | 1 | 3211-Circulating water pump motors | D1-Forced - Immediate | 100-Fossil-Steam
3211 | Circulating water pump motors | Balance of Plant | Circulating Water Systems | D1 | Forced - Immediate | 2017 | Gas | GG | 100 | Fossil-Steam | RFC | Winter | 859.5 | 90 | 1 | 1 | 3211-Circulating water pump motors | D1-Forced - Immediate | 100-Fossil-Steam
3211 | Circulating water pump motors | Balance of Plant | Circulating Water Systems | U1 | Forced - Immediate | 2017 | Coal | CC | 100 | Fossil-Steam | WECC | Summer | 778.633 | 497 | 1 | 1 | 3211-Circulating water pump motors | U1-Forced - Immediate | 100-Fossil-Steam
3211 | Circulating water pump motors | Balance of Plant | Circulating Water Systems | U1 | Forced - Immediate | 2017 | Coal | CC | 100 | Fossil-Steam | SERC | Summer | 2055 | 300 | 1 | 1 | 3211-Circulating water pump motors | U1-Forced - Immediate | 100-Fossil-Steam
3211 | Circulating water pump motors | Balance of Plant | Circulating Water Systems | D1 | Forced - Immediate | 2017 | Coal | CC | 100 | Fossil-Steam | RFC | Off-Peak | 75 | 15 | 1 | 1 | 3211-Circulating water pump motors | D1-Forced - Immediate | 100-Fossil-Steam
3211 | Circulating water pump motors | Balance of Plant | Circulating Water Systems | D1 | Forced - Immediate | 2017 | Coal | CC | 100 | Fossil-Steam | RFC | Off-Peak | 169.3333 | 8 | 1 | 1 | 3211-Circulating water pump motors | D1-Forced - Immediate | 100-Fossil-Steam
3211 | Circulating water pump motors | Balance of Plant | Circulating Water Systems | D1 | Forced - Immediate | 2017 | Coal | CC | 100 | Fossil-Steam | RFC | Off-Peak | 2393.3333 | 40 | 1 | 1 | 3211-Circulating water pump motors | D1-Forced - Immediate | 100-Fossil-Steam
3211 | Circulating water pump motors | Balance of Plant | Circulating Water Systems | D1 | Forced - Immediate | 2017 | Coal | CC | 100 | Fossil-Steam | RFC | Off-Peak | 2481.25 | 15 | 1 | 1 | 3211-Circulating water pump motors | D1-Forced - Immediate | 100-Fossil-Steam
3211 | Circulating water pump motors | Balance of Plant | Circulating Water Systems | D1 | Forced - Immediate | 2017 | Coal | CC | 100 | Fossil-Steam | RFC | Summer | 3456 | 72 | 1 | 1 | 3211-Circulating water pump motors | D1-Forced - Immediate | 100-Fossil-Steam
3211 | Circulating water pump motors | Balance of Plant | Circulating Water Systems | D1 | Forced - Immediate | 2017 | Coal | CC | 100 | Fossil-Steam | RFC | Summer | 5882 | 170 | 1 | 1 | 3211-Circulating water pump motors | D1-Forced - Immediate | 100-Fossil-Steam
3211 | Circulating water pump motors | Balance of Plant | Circulating Water Systems | D1 | Forced - Immediate | 2017 | Coal | CC | 100 | Fossil-Steam | RFC | Winter | 25 | 15 | 1 | 1 | 3211-Circulating water pump motors | D1-Forced - Immediate | 100-Fossil-Steam
3211 | Circulating water pump motors | Balance of Plant | Circulating Water Systems | D1 | Forced - Immediate | 2017 | Gas | GG | 100 | Fossil-Steam | TRE | Off-Peak | 115375 | 130 | 1 | 1 | 3211-Circulating water pump motors | D1-Forced - Immediate | 100-Fossil-Steam
3211 | Circulating water pump motors | Balance of Plant | Circulating Water Systems | D1 | Forced - Immediate | 2017 | Gas | GG | 100 | Fossil-Steam | RFC | Summer | 1161.6733 | 80.3 | 1 | 1 | 3211-Circulating water pump motors | D1-Forced - Immediate | 100-Fossil-Steam
3211 | Circulating water pump motors | Balance of Plant | Circulating Water Systems | D1 | Forced - Immediate | 2017 | Gas | GG | 100 | Fossil-Steam | MRO | Summer | 312294 | 124 | 1 | 1 | 3211-Circulating water pump motors | D1-Forced - Immediate | 100-Fossil-Steam
3211 | Circulating water pump motors | Balance of Plant | Circulating Water Systems | D1 | Forced - Immediate | 2017 | Coal | CC | 100 | Fossil-Steam | RFC | Off-Peak | 175 | 25 | 1 | 1 | 3211-Circulating water pump motors | D1-Forced - Immediate | 100-Fossil-Steam
3211 | Circulating water pump motors | Balance of Plant | Circulating Water Systems | D1 | Forced - Immediate | 2017 | Coal | CC | 100 | Fossil-Steam | RFC | Off-Peak | 425.5 | 23 | 1 | 1 | 3211-Circulating water pump motors | D1-Forced - Immediate | 100-Fossil-Steam
3211 | Circulating water pump motors | Balance of Plant | Circulating Water Systems | D1 | Forced - Immediate | 2017 | Coal | CC | 100 | Fossil-Steam | WECC | Off-Peak | 649.1667 | 38 | 1 | 1 | 3211-Circulating water pump motors | D1-Forced - Immediate | 100-Fossil-Steam
3211 | Circulating water pump motors | Balance of Plant | Circulating Water Systems | D1 | Forced - Immediate | 2017 | Coal | CC | 100 | Fossil-Steam | SERC | Off-Peak | 4585.2833 | 59 | 1 | 1 | 3211-Circulating water pump motors | D1-Forced - Immediate | 100-Fossil-Steam
3211 | Circulating water pump motors | Balance of Plant | Circulating Water Systems | D1 | Forced - Immediate | 2017 | Coal | CC | 100 | Fossil-Steam | WECC | Summer | 1114.6666 | 176 | 1 | 1 | 3211-Circulating water pump motors | D1-Forced - Immediate | 100-Fossil-Steam
3211 | Circulating water pump motors | Balance of Plant | Circulating Water Systems | D1 | Forced - Immediate | 2017 | Coal | CC | 100 | Fossil-Steam | SERC | Winter | 225.55 | 39 | 1 | 1 | 3211-Circulating water pump motors | D1-Forced - Immediate | 100-Fossil-Steam
3211 | Circulating water pump motors | Balance of Plant | Circulating Water Systems | D1 | Forced - Immediate | 2017 | Coal | CC | 100 | Fossil-Steam | RFC | Winter | 292.5 | 6 | 1 | 1 | 3211-Circulating water pump motors | D1-Forced - Immediate | 100-Fossil-Steam
3211 | Circulating water pump motors | Balance of Plant | Circulating Water Systems | D1 | Forced - Immediate | 2017 | Coal | CC | 100 | Fossil-Steam | SERC | Winter | 76287.4999 | 150 | 1 | 1 | 3211-Circulating water pump motors | D1-Forced - Immediate | 100-Fossil-Steam
3211 | Circulating water pump motors | Balance of Plant | Circulating Water Systems | D1 | Forced - Immediate | 2017 | Gas | GG | 100 | Fossil-Steam | RFC | Summer | 42.5 | 85 | 1 | 1 | 3211-Circulating water pump motors | D1-Forced - Immediate | 100-Fossil-Steam
3211 | Circulating water pump motors | Balance of Plant | Circulating Water Systems | D1 | Forced - Immediate | 2017 | Gas | GG | 100 | Fossil-Steam | RFC | Winter | 311.25 | 75 | 1 | 1 | 3211-Circulating water pump motors | D1-Forced - Immediate | 100-Fossil-Steam
3211 | Circulating water pump motors | Balance of Plant | Circulating Water Systems | D1 | Forced - Immediate | 2017 | Coal | CC | 100 | Fossil-Steam | MRO | Off-Peak | 480 | 20 | 1 | 1 | 3211-Circulating water pump motors | D1-Forced - Immediate | 100-Fossil-Steam
3211 | Circulating water pump motors | Balance of Plant | Circulating Water Systems | D1 | Forced - Immediate | 2017 | Coal | CC | 100 | Fossil-Steam | RFC | Off-Peak | 970 | 40 | 1 | 1 | 3211-Circulating water pump motors | D1-Forced - Immediate | 100-Fossil-Steam
3211 | Circulating water pump motors | Balance of Plant | Circulating Water Systems | D1 | Forced - Immediate | 2017 | Coal | CC | 100 | Fossil-Steam | SERC | Summer | 22908.2999 | 342 | 1 | 1 | 3211-Circulating water pump motors | D1-Forced - Immediate | 100-Fossil-Steam
3211 | Circulating water pump motors | Balance of Plant | Circulating Water Systems | D1 | Forced - Immediate | 2017 | Coal | CC | 100 | Fossil-Steam | TRE | Winter | 11.6666 | 100 | 1 | 1 | 3211-Circulating water pump motors | D1-Forced - Immediate | 100-Fossil-Steam
3211 | Circulating water pump motors | Balance of Plant | Circulating Water Systems | D1 | Forced - Immediate | 2017 | Coal | CC | 100 | Fossil-Steam | RFC | Winter | 283.8333 | 13 | 1 | 1 | 3211-Circulating water pump motors | D1-Forced - Immediate | 100-Fossil-Steam
3211 | Circulating water pump motors | Balance of Plant | Circulating Water Systems | D1 | Forced - Immediate | 2017 | Coal | CC | 100 | Fossil-Steam | RFC | Winter | 711 | 27 | 1 | 1 | 3211-Circulating water pump motors | D1-Forced - Immediate | 100-Fossil-Steam
3211 | Circulating water pump motors | Balance of Plant | Circulating Water Systems | D1 | Forced - Immediate | 2017 | Gas | GG | 100 | Fossil-Steam | RFC | Winter | 508 | 80 | 1 | 1 | 3211-Circulating water pump motors | D1-Forced - Immediate | 100-Fossil-Steam
3211 | Circulating water pump motors | Balance of Plant | Circulating Water Systems | D1 | Forced - Immediate | 2017 | Coal | CC | 100 | Fossil-Steam | RFC | Off-Peak | 189.75 | 33 | 1 | 1 | 3211-Circulating water pump motors | D1-Forced - Immediate | 100-Fossil-Steam
3211 | Circulating water pump motors | Balance of Plant | Circulating Water Systems | D1 | Forced - Immediate | 2017 | Coal | CC | 100 | Fossil-Steam | RFC | Off-Peak | 409.5 | 18 | 1 | 1 | 3211-Circulating water pump motors | D1-Forced - Immediate | 100-Fossil-Steam
3211 | Circulating water pump motors | Balance of Plant | Circulating Water Systems | D1 | Forced - Immediate | 2017 | Coal | CC | 100 | Fossil-Steam | RFC | Off-Peak | 1070.8333 | 25 | 1 | 1 | 3211-Circulating water pump motors | D1-Forced - Immediate | 100-Fossil-Steam
3211 | Circulating water pump motors | Balance of Plant | Circulating Water Systems | D1 | Forced - Immediate | 2017 | Coal | CC | 100 | Fossil-Steam | RFC | Off-Peak | 3116.6667 | 25 | 1 | 1 | 3211-Circulating water pump motors | D1-Forced - Immediate | 100-Fossil-Steam
3211 | Circulating water pump motors | Balance of Plant | Circulating Water Systems | D1 | Forced - Immediate | 2017 | Coal | CC | 100 | Fossil-Steam | WECC | Summer | 2340 | 234 | 1 | 1 | 3211-Circulating water pump motors | D1-Forced - Immediate | 100-Fossil-Steam
3211 | Circulating water pump motors | Balance of Plant | Circulating Water Systems | D1 | Forced - Immediate | 2017 | Coal | CC | 100 | Fossil-Steam | TRE | Winter | 78 | 260 | 1 | 1 | 3211-Circulating water pump motors | D1-Forced - Immediate | 100-Fossil-Steam
3211 | Circulating water pump motors | Balance of Plant | Circulating Water Systems | D1 | Forced - Immediate | 2017 | Gas | GG | 100 | Fossil-Steam | NPCC | Summer | 1014.5 | 30 | 1 | 1 | 3211-Circulating water pump motors | D1-Forced - Immediate | 100-Fossil-Steam
3211 | Circulating water pump motors | Balance of Plant | Circulating Water Systems | D1 | Forced - Immediate | 2017 | Gas | GG | 100 | Fossil-Steam | RFC | Winter | 13492 | 20 | 1 | 1 | 3211-Circulating water pump motors | D1-Forced - Immediate | 100-Fossil-Steam
3211 | Circulating water pump motors | Balance of Plant | Circulating Water Systems | D1 | Forced - Immediate | 2017 | Coal | CC | 100 | Fossil-Steam | RFC | Off-Peak | 552 | 23 | 1 | 1 | 3211-Circulating water pump motors | D1-Forced - Immediate | 100-Fossil-Steam
3211 | Circulating water pump motors | Balance of Plant | Circulating Water Systems | D1 | Forced - Immediate | 2017 | Coal | CC | 100 | Fossil-Steam | TRE | Winter | 752.0832 | 475 | 1 | 1 | 3211-Circulating water pump motors | D1-Forced - Immediate | 100-Fossil-Steam
3211 | Circulating water pump motors | Balance of Plant | Circulating Water Systems | D1 | Forced - Immediate | 2017 | Gas | GG | 100 | Fossil-Steam | RFC | Summer | 213.4166 | 65 | 1 | 1 | 3211-Circulating water pump motors | D1-Forced - Immediate | 100-Fossil-Steam
3211 | Circulating water pump motors | Balance of Plant | Circulating Water Systems | D1 | Forced - Immediate | 2017 | Gas | GG | 100 | Fossil-Steam | RFC | Summer | 679.2499 | 165 | 1 | 1 | 3211-Circulating water pump motors | D1-Forced - Immediate | 100-Fossil-Steam
3211 | Circulating water pump motors | Balance of Plant | Circulating Water Systems | D1 | Forced - Immediate | 2017 | Gas | GG | 100 | Fossil-Steam | RFC | Summer | 855 | 95 | 1 | 1 | 3211-Circulating water pump motors | D1-Forced - Immediate | 100-Fossil-Steam
3211 | Circulating water pump motors | Balance of Plant | Circulating Water Systems | D1 | Forced - Immediate | 2017 | Gas | GG | 100 | Fossil-Steam | RFC | Winter | 1152 | 80 | 1 | 1 | 3211-Circulating water pump motors | D1-Forced - Immediate | 100-Fossil-Steam
3211 | Circulating water pump motors | Balance of Plant | Circulating Water Systems | D1 | Forced - Immediate | 2017 | Coal | CC | 100 | Fossil-Steam | RFC | Off-Peak | 70 | 35 | 1 | 1 | 3211-Circulating water pump motors | D1-Forced - Immediate | 100-Fossil-Steam
3211 | Circulating water pump motors | Balance of Plant | Circulating Water Systems | D1 | Forced - Immediate | 2017 | Coal | CC | 100 | Fossil-Steam | MRO | Off-Peak | 437.6666 | 260 | 1 | 1 | 3211-Circulating water pump motors | D1-Forced - Immediate | 100-Fossil-Steam
3211 | Circulating water pump motors | Balance of Plant | Circulating Water Systems | D1 | Forced - Immediate | 2017 | Coal | CC | 100 | Fossil-Steam | RFC | Off-Peak | 501.6667 | 20 | 1 | 1 | 3211-Circulating water pump motors | D1-Forced - Immediate | 100-Fossil-Steam
3211 | Circulating water pump motors | Balance of Plant | Circulating Water Systems | D1 | Forced - Immediate | 2017 | Coal | CC | 100 | Fossil-Steam | MRO | Off-Peak | 541.6666 | 260 | 1 | 1 | 3211-Circulating water pump motors | D1-Forced - Immediate | 100-Fossil-Steam
3211 | Circulating water pump motors | Balance of Plant | Circulating Water Systems | D1 | Forced - Immediate | 2017 | Coal | CC | 100 | Fossil-Steam | WECC | Summer | 69794.7333 | 97 | 1 | 1 | 3211-Circulating water pump motors | D1-Forced - Immediate | 100-Fossil-Steam
3211 | Circulating water pump motors | Balance of Plant | Circulating Water Systems | D1 | Forced - Immediate | 2017 | Coal | CC | 100 | Fossil-Steam | SERC | Summer | 138650.4166 | 275 | 1 | 1 | 3211-Circulating water pump motors | D1-Forced - Immediate | 100-Fossil-Steam
3211 | Circulating water pump motors | Balance of Plant | Circulating Water Systems | D1 | Forced - Immediate | 2017 | Coal | CC | 100 | Fossil-Steam | RFC | Winter | 1512 | 18 | 1 | 1 | 3211-Circulating water pump motors | D1-Forced - Immediate | 100-Fossil-Steam
3211 | Circulating water pump motors | Balance of Plant | Circulating Water Systems | D1 | Forced - Immediate | 2017 | Gas | GG | 100 | Fossil-Steam | RFC | Summer | 3042.86 | 35.3 | 1 | 1 | 3211-Circulating water pump motors | D1-Forced - Immediate | 100-Fossil-Steam
3211 | Circulating water pump motors | Balance of Plant | Circulating Water Systems | D1 | Forced - Immediate | 2017 | Coal | CC | 100 | Fossil-Steam | RFC | Off-Peak | 314.5 | 34 | 1 | 1 | 3211-Circulating water pump motors | D1-Forced - Immediate | 100-Fossil-Steam
3211 | Circulating water pump motors | Balance of Plant | Circulating Water Systems | D1 | Forced - Immediate | 2017 | Coal | CC | 100 | Fossil-Steam | MRO | Off-Peak | 537.3332 | 260 | 1 | 1 | 3211-Circulating water pump motors | D1-Forced - Immediate | 100-Fossil-Steam
3211 | Circulating water pump motors | Balance of Plant | Circulating Water Systems | D1 | Forced - Immediate | 2017 | Coal | CC | 100 | Fossil-Steam | RFC | Off-Peak | 826.6666 | 40 | 1 | 1 | 3211-Circulating water pump motors | D1-Forced - Immediate | 100-Fossil-Steam
3211 | Circulating water pump motors | Balance of Plant | Circulating Water Systems | D1 | Forced - Immediate | 2017 | Coal | CC | 100 | Fossil-Steam | RFC | Off-Peak | 1362.5 | 15 | 1 | 1 | 3211-Circulating water pump motors | D1-Forced - Immediate | 100-Fossil-Steam
3211 | Circulating water pump motors | Balance of Plant | Circulating Water Systems | D1 | Forced - Immediate | 2017 | Coal | CC | 100 | Fossil-Steam | WECC | Off-Peak | 6737.0999 | 153 | 1 | 1 | 3211-Circulating water pump motors | D1-Forced - Immediate | 100-Fossil-Steam
3211 | Circulating water pump motors | Balance of Plant | Circulating Water Systems | D1 | Forced - Immediate | 2017 | Coal | CC | 100 | Fossil-Steam | WECC | Off-Peak | 8304 | 240 | 1 | 1 | 3211-Circulating water pump motors | D1-Forced - Immediate | 100-Fossil-Steam
3211 | Circulating water pump motors | Balance of Plant | Circulating Water Systems | D1 | Forced - Immediate | 2017 | Coal | CC | 100 | Fossil-Steam | RFC | Summer | 1980 | 45 | 1 | 1 | 3211-Circulating water pump motors | D1-Forced - Immediate | 100-Fossil-Steam
3211 | Circulating water pump motors | Balance of Plant | Circulating Water Systems | D1 | Forced - Immediate | 2017 | Coal | CC | 100 | Fossil-Steam | TRE | Winter | 198.3332 | 170 | 1 | 1 | 3211-Circulating water pump motors | D1-Forced - Immediate | 100-Fossil-Steam
3211 | Circulating water pump motors | Balance of Plant | Circulating Water Systems | D1 | Forced - Immediate | 2017 | Coal | CC | 100 | Fossil-Steam | WECC | Winter | 2659.5332 | 164 | 1 | 1 | 3211-Circulating water pump motors | D1-Forced - Immediate | 100-Fossil-Steam
3211 | Circulating water pump motors | Balance of Plant | Circulating Water Systems | D1 | Forced - Immediate | 2017 | Gas | GG | 100 | Fossil-Steam | RFC | Summer | 784.3333 | 52 | 1 | 1 | 3211-Circulating water pump motors | D1-Forced - Immediate | 100-Fossil-Steam
3211 | Circulating water pump motors | Balance of Plant | Circulating Water Systems | D1 | Forced - Immediate | 2017 | Gas | GG | 100 | Fossil-Steam | RFC | Summer | 10515.8333 | 50 | 1 | 1 | 3211-Circulating water pump motors | D1-Forced - Immediate | 100-Fossil-Steam
3211 | Circulating water pump motors | Balance of Plant | Circulating Water Systems | D1 | Forced - Immediate | 2017 | Nuclear | NU | 200 | Nuclear | SERC | Winter | 65129.8666 | 161 | 1 | 1 | 3211-Circulating water pump motors | D1-Forced - Immediate | 200-Nuclear
3211 | Circulating water pump motors | Balance of Plant | Circulating Water Systems | D1 | Forced - Immediate | 2017 | Nuclear | NU | 200 | Nuclear | RFC | Winter | 2473.5 | 90 | 1 | 1 | 3211-Circulating water pump motors | D1-Forced - Immediate | 200-Nuclear
3211 | Circulating water pump motors | Balance of Plant | Circulating Water Systems | D1 | Forced - Immediate | 2017 | Coal | LI | 650 | Fluidized Bed | TRE | Summer | 1025 | 102.5 | 1 | 1 | 3211-Circulating water pump motors | D1-Forced - Immediate | 650-Fluidized Bed
3211 | Circulating water pump motors | Balance of Plant | Circulating Water Systems | D1 | Forced - Immediate | 2017 | Coal | LI | 650 | Fluidized Bed | TRE | Summer | 682.02 | 113.67 | 1 | 1 | 3211-Circulating water pump motors | D1-Forced - Immediate | 650-Fluidized Bed
3211 | Circulating water pump motors | Balance of Plant | Circulating Water Systems | D1 | Forced - Immediate | 2017 | Coal | LI | 650 | Fluidized Bed | TRE | Summer | 1278.97 | 116.27 | 1 | 1 | 3211-Circulating water pump motors | D1-Forced - Immediate | 650-Fluidized Bed
3211 | Circulating water pump motors | Balance of Plant | Circulating Water Systems | U1 | Forced - Immediate | 2017 | Coal | OS | 800 | Miscellaneous | NPCC | Off-Peak | 371.2 | 58 | 1 | 1 | 3211-Circulating water pump motors | U1-Forced - Immediate | 800-Miscellaneous
3211 | Circulating water pump motors | Balance of Plant | Circulating Water Systems | U1 | Forced - Immediate | 2017 | Gas | GG | 850 | Combined Cycle Block | SERC | Winter | 1353.6 | 96 | 1 | 1 | 3211-Circulating water pump motors | U1-Forced - Immediate | 850-Combined Cycle Block
3211 | Circulating water pump motors | Balance of Plant | Circulating Water Systems | D1 | Forced - Immediate | 2017 | Gas | GG | 850 | Combined Cycle Block | NPCC | Winter | 3 | 60 | 1 | 1 | 3211-Circulating water pump motors | D1-Forced - Immediate | 850-Combined Cycle Block
3211 | Circulating water pump motors | Balance of Plant | Circulating Water Systems | D1 | Forced - Immediate | 2017 | Gas | GG | 850 | Combined Cycle Block | SERC | Off-Peak | 10043.4 | 57 | 1 | 1 | 3211-Circulating water pump motors | D1-Forced - Immediate | 850-Combined Cycle Block
3211 | Circulating water pump motors | Balance of Plant | Circulating Water Systems | D1 | Forced - Immediate | 2017 | Gas | GG | 850 | Combined Cycle Block | SERC | Off-Peak | 24081.75 | 77 | 1 | 1 | 3211-Circulating water pump motors | D1-Forced - Immediate | 850-Combined Cycle Block
3211 | Circulating water pump motors | Balance of Plant | Circulating Water Systems | D1 | Forced - Immediate | 2017 | Gas | GG | 850 | Combined Cycle Block | SERC | Summer | 7384 | 71 | 1 | 1 | 3211-Circulating water pump motors | D1-Forced - Immediate | 850-Combined Cycle Block
3211 | Circulating water pump motors | Balance of Plant | Circulating Water Systems | D1 | Forced - Immediate | 2017 | Gas | GG | 851 | CC GT units | SERC | Summer | 33.425 | 57.3 | 3 | 3 | 3211-Circulating water pump motors | D1-Forced - Immediate | 851-CC GT units
3211 | Circulating water pump motors | Balance of Plant | Circulating Water Systems | D1 | Forced - Immediate | 2017 | Gas | GG | 851 | CC GT units | SERC | Off-Peak | 162.6666 | 61 | 1 | 1 | 3211-Circulating water pump motors | D1-Forced - Immediate | 851-CC GT units
3211 | Circulating water pump motors | Balance of Plant | Circulating Water Systems | D1 | Forced - Immediate | 2017 | Gas | GG | 851 | CC GT units | SERC | Summer | 43.1666 | 70 | 2 | 2 | 3211-Circulating water pump motors | D1-Forced - Immediate | 851-CC GT units
3211 | Circulating water pump motors | Balance of Plant | Circulating Water Systems | U1 | Forced - Immediate | 2017 | Gas | GG | 851 | CC GT units | TRE | Off-Peak | 290.45 | 157 | 1 | 1 | 3211-Circulating water pump motors | U1-Forced - Immediate | 851-CC GT units
3211 | Circulating water pump motors | Balance of Plant | Circulating Water Systems | D1 | Forced - Immediate | 2017 | Gas | GG | 851 | CC GT units | WECC | Winter | 4076.45 | 19 | 2 | 2 | 3211-Circulating water pump motors | D1-Forced - Immediate | 851-CC GT units
3211 | Circulating water pump motors | Balance of Plant | Circulating Water Systems | D1 | Forced - Immediate | 2017 | Gas | GG | 851 | CC GT units | SERC | Off-Peak | 154.6666 | 58 | 1 | 1 | 3211-Circulating water pump motors | D1-Forced - Immediate | 851-CC GT units
3211 | Circulating water pump motors | Balance of Plant | Circulating Water Systems | D1 | Forced - Immediate | 2017 | Gas | GG | 851 | CC GT units | RFC | Off-Peak | 7107.175 | 8.7 | 1 | 1 | 3211-Circulating water pump motors | D1-Forced - Immediate | 851-CC GT units
3211 | Circulating water pump motors | Balance of Plant | Circulating Water Systems | D1 | Forced - Immediate | 2017 | Gas | GG | 851 | CC GT units | RFC | Off-Peak | 9557.925 | 11.7 | 1 | 1 | 3211-Circulating water pump motors | D1-Forced - Immediate | 851-CC GT units
3211 | Circulating water pump motors | Balance of Plant | Circulating Water Systems | D1 | Forced - Immediate | 2017 | Gas | GG | 851 | CC GT units | RFC | Summer | 8717.1166 | 46.45 | 2 | 2 | 3211-Circulating water pump motors | D1-Forced - Immediate | 851-CC GT units
3211 | Circulating water pump motors | Balance of Plant | Circulating Water Systems | U1 | Forced - Immediate | 2017 | Gas | GG | 851 | CC GT units | TRE | Off-Peak | 463.15 | 157 | 1 | 1 | 3211-Circulating water pump motors | U1-Forced - Immediate | 851-CC GT units
3211 | Circulating water pump motors | Balance of Plant | Circulating Water Systems | D1 | Forced - Immediate | 2017 | Gas | GG | 851 | CC GT units | RFC | Summer | 41.686 | 32.91 | 2 | 2 | 3211-Circulating water pump motors | D1-Forced - Immediate | 851-CC GT units
3211 | Circulating water pump motors | Balance of Plant | Circulating Water Systems | D1 | Forced - Immediate | 2017 | Gas | GG | 852 | CC steam units | SERC | Summer | 37 | 60 | 1 | 1 | 3211-Circulating water pump motors | D1-Forced - Immediate | 852-CC steam units
3211 | Circulating water pump motors | Balance of Plant | Circulating Water Systems | D1 | Forced - Immediate | 2017 | Waste Heat | WH | 852 | CC steam units | RFC | Off-Peak | 2113.5533 | 109.7 | 1 | 1 | 3211-Circulating water pump motors | D1-Forced - Immediate | 852-CC steam units
3211 | Circulating water pump motors | Balance of Plant | Circulating Water Systems | D1 | Forced - Immediate | 2017 | Waste Heat | WH | 852 | CC steam units | RFC | Off-Peak | 7924.0917 | 9.7 | 1 | 1 | 3211-Circulating water pump motors | D1-Forced - Immediate | 852-CC steam units
3211 | Circulating water pump motors | Balance of Plant | Circulating Water Systems | D1 | Forced - Immediate | 2017 | Gas | GG | 852 | CC steam units | RFC | Summer | 149.7073 | 118.19 | 1 | 1 | 3211-Circulating water pump motors | D1-Forced - Immediate | 852-CC steam units
3211 | Circulating water pump motors | Balance of Plant | Circulating Water Systems | D1 | Forced - Immediate | 2017 | Gas | GG | 852 | CC steam units | SERC | Winter | 5551.6667 | 25 | 1 | 1 | 3211-Circulating water pump motors | D1-Forced - Immediate | 852-CC steam units
3211 | Circulating water pump motors | Balance of Plant | Circulating Water Systems | D1 | Forced - Immediate | 2017 | Waste Heat | WH | 852 | CC steam units | SERC | Off-Peak | 117.3333 | 44 | 1 | 1 | 3211-Circulating water pump motors | D1-Forced - Immediate | 852-CC steam units
3211 | Circulating water pump motors | Balance of Plant | Circulating Water Systems | U1 | Forced - Immediate | 2017 | Waste Heat | WH | 852 | CC steam units | RFC | Off-Peak | 601.2499 | 195 | 1 | 1 | 3211-Circulating water pump motors | U1-Forced - Immediate | 852-CC steam units
3211 | Circulating water pump motors | Balance of Plant | Circulating Water Systems | D1 | Forced - Immediate | 2017 | Waste Heat | WH | 852 | CC steam units | WECC | Winter | 12443.9 | 58 | 1 | 1 | 3211-Circulating water pump motors | D1-Forced - Immediate | 852-CC steam units
3211 | Circulating water pump motors | Balance of Plant | Circulating Water Systems | D1 | Forced - Immediate | 2017 | Gas | GG | 852 | CC steam units | RFC | Summer | 20671.4833 | 110.15 | 1 | 1 | 3211-Circulating water pump motors | D1-Forced - Immediate | 852-CC steam units
3211 | Circulating water pump motors | Balance of Plant | Circulating Water Systems | D1 | Forced - Immediate | 2017 | Waste Heat | WH | 852 | CC steam units | MRO | Off-Peak | 56.3666 | 89 | 1 | 1 | 3211-Circulating water pump motors | D1-Forced - Immediate | 852-CC steam units
3211 | Circulating water pump motors | Balance of Plant | Circulating Water Systems | U1 | Forced - Immediate | 2017 | Gas | GG | 852 | CC steam units | TRE | Off-Peak | 352.6 | 164 | 1 | 1 | 3211-Circulating water pump motors | U1-Forced - Immediate | 852-CC steam units
3220 | Circulating water piping | Balance of Plant | Circulating Water Systems | D1 | Forced - Immediate | 2017 | Coal | CC | 100 | Fossil-Steam | WECC | Off-Peak | 16551.5332 | 358 | 1 | 1 | 3220-Circulating water piping | D1-Forced - Immediate | 100-Fossil-Steam
3220 | Circulating water piping | Balance of Plant | Circulating Water Systems | D1 | Forced - Immediate | 2017 | Coal | CC | 100 | Fossil-Steam | MRO | Winter | 5445.1664 | 370 | 1 | 1 | 3220-Circulating water piping | D1-Forced - Immediate | 100-Fossil-Steam
3220 | Circulating water piping | Balance of Plant | Circulating Water Systems | D1 | Forced - Immediate | 2017 | Gas | GG | 100 | Fossil-Steam | MRO | Summer | 107.3 | 87 | 1 | 1 | 3220-Circulating water piping | D1-Forced - Immediate | 100-Fossil-Steam
3220 | Circulating water piping | Balance of Plant | Circulating Water Systems | U1 | Forced - Immediate | 2017 | Coal | CC | 100 | Fossil-Steam | WECC | Winter | 39039.8665 | 446 | 1 | 1 | 3220-Circulating water piping | U1-Forced - Immediate | 100-Fossil-Steam
3220 | Circulating water piping | Balance of Plant | Circulating Water Systems | D1 | Forced - Immediate | 2017 | Gas | GG | 100 | Fossil-Steam | NPCC | Summer | 141 | 30 | 1 | 1 | 3220-Circulating water piping | D1-Forced - Immediate | 100-Fossil-Steam
3220 | Circulating water piping | Balance of Plant | Circulating Water Systems | D3 | Forced - Postponed | 2017 | Coal | CC | 100 | Fossil-Steam | WECC | Off-Peak | 242 | 88 | 1 | 1 | 3220-Circulating water piping | D3-Forced - Postponed | 100-Fossil-Steam
3220 | Circulating water piping | Balance of Plant | Circulating Water Systems | U1 | Forced - Immediate | 2017 | Gas | OG | 100 | Fossil-Steam | WECC | Off-Peak | 1686.3 | 66 | 1 | 1 | 3220-Circulating water piping | U1-Forced - Immediate | 100-Fossil-Steam
3220 | Circulating water piping | Balance of Plant | Circulating Water Systems | U1 | Forced - Immediate | 2017 | Coal | CC | 100 | Fossil-Steam | WECC | Winter | 39768.283 | 497 | 1 | 1 | 3220-Circulating water piping | U1-Forced - Immediate | 100-Fossil-Steam
3220 | Circulating water piping | Balance of Plant | Circulating Water Systems | U1 | Forced - Immediate | 2017 | Gas | GG | 100 | Fossil-Steam | WECC | Summer | 258760.6466 | 105.7 | 1 | 1 | 3220-Circulating water piping | U1-Forced - Immediate | 100-Fossil-Steam
3220 | Circulating water piping | Balance of Plant | Circulating Water Systems | U1 | Forced - Immediate | 2017 | Gas | GG | 100 | Fossil-Steam | WECC | Winter | 1910.3333 | 110 | 1 | 1 | 3220-Circulating water piping | U1-Forced - Immediate | 100-Fossil-Steam
3220 | Circulating water piping | Balance of Plant | Circulating Water Systems | U1 | Forced - Immediate | 2017 | Gas | GG | 100 | Fossil-Steam | MRO | Winter | 16104 | 244 | 1 | 1 | 3220-Circulating water piping | U1-Forced - Immediate | 100-Fossil-Steam
3220 | Circulating water piping | Balance of Plant | Circulating Water Systems | U1 | Forced - Immediate | 2017 | Oil | DI | 100 | Fossil-Steam | RFC | Winter | 1643.333 | 850 | 1 | 1 | 3220-Circulating water piping | U1-Forced - Immediate | 100-Fossil-Steam
3220 | Circulating water piping | Balance of Plant | Circulating Water Systems | D1 | Forced - Immediate | 2017 | Gas | GG | 100 | Fossil-Steam | NPCC | Summer | 5.8333 | 35 | 1 | 1 | 3220-Circulating water piping | D1-Forced - Immediate | 100-Fossil-Steam
3220 | Circulating water piping | Balance of Plant | Circulating Water Systems | U1 | Forced - Immediate | 2017 | Coal | CC | 100 | Fossil-Steam | SERC | Off-Peak | 29651.9332 | 478 | 1 | 1 | 3220-Circulating water piping | U1-Forced - Immediate | 100-Fossil-Steam
3220 | Circulating water piping | Balance of Plant | Circulating Water Systems | U1 | Forced - Immediate | 2017 | Coal | CC | 100 | Fossil-Steam | WECC | Summer | 7980.7435 | 73.93 | 1 | 1 | 3220-Circulating water piping | U1-Forced - Immediate | 100-Fossil-Steam
3220 | Circulating water piping | Balance of Plant | Circulating Water Systems | U1 | Forced - Immediate | 2017 | Gas | GG | 100 | Fossil-Steam | WECC | Summer | 63240 | 775 | 1 | 1 | 3220-Circulating water piping | U1-Forced - Immediate | 100-Fossil-Steam
3220 | Circulating water piping | Balance of Plant | Circulating Water Systems | SF | Startup Failure | 2017 | Gas | GG | 100 | Fossil-Steam | MRO | Off-Peak | 34776 | 504 | 1 | 1 | 3220-Circulating water piping | SF-Startup Failure | 100-Fossil-Steam
3220 | Circulating water piping | Balance of Plant | Circulating Water Systems | U1 | Forced - Immediate | 2017 | Coal | CC | 100 | Fossil-Steam | MRO | Off-Peak | 269.1733 | 16.48 | 1 | 1 | 3220-Circulating water piping | U1-Forced - Immediate | 100-Fossil-Steam
3220 | Circulating water piping | Balance of Plant | Circulating Water Systems | U1 | Forced - Immediate | 2017 | Coal | CC | 100 | Fossil-Steam | MRO | Winter | 68138.8998 | 717 | 1 | 1 | 3220-Circulating water piping | U1-Forced - Immediate | 100-Fossil-Steam
3220 | Circulating water piping | Balance of Plant | Circulating Water Systems | D1 | Forced - Immediate | 2017 | Coal | CC | 100 | Fossil-Steam | WECC | Winter | 5445.1664 | 370 | 1 | 1 | 3220-Circulating water piping | D1-Forced - Immediate | 100-Fossil-Steam
3220 | Circulating water piping | Balance of Plant | Circulating Water Systems | U1 | Forced - Immediate | 2017 | Coal | CC | 100 | Fossil-Steam | SERC | Summer | 12733.875 | 57.75 | 1 | 1 | 3220-Circulating water piping | U1-Forced - Immediate | 100-Fossil-Steam
3220 | Circulating water piping | Balance of Plant | Circulating Water Systems | U1 | Forced - Immediate | 2017 | Gas | GG | 100 | Fossil-Steam | WECC | Summer | 60465.6 | 741 | 1 | 1 | 3220-Circulating water piping | U1-Forced - Immediate | 100-Fossil-Steam
3220 | Circulating water piping | Balance of Plant | Circulating Water Systems | U1 | Forced - Immediate | 2017 | Gas | GG | 100 | Fossil-Steam | WECC | Winter | 1919.5 | 110 | 1 | 1 | 3220-Circulating water piping | U1-Forced - Immediate | 100-Fossil-Steam
3220 | Circulating water piping | Balance of Plant | Circulating Water Systems | U1 | Forced - Immediate | 2017 | Oil | DI | 100 | Fossil-Steam | RFC | Winter | 8783.333 | 850 | 1 | 1 | 3220-Circulating water piping | U1-Forced - Immediate | 100-Fossil-Steam
3220 | Circulating water piping | Balance of Plant | Circulating Water Systems | U1 | Forced - Immediate | 2017 | Other | WD | 100 | Fossil-Steam | SERC | Off-Peak | 6188 | 42 | 1 | 1 | 3220-Circulating water piping | U1-Forced - Immediate | 100-Fossil-Steam
3220 | Circulating water piping | Balance of Plant | Circulating Water Systems | D1 | Forced - Immediate | 2017 | Coal | CC | 100 | Fossil-Steam | WECC | Off-Peak | 160.7666 | 53 | 1 | 1 | 3220-Circulating water piping | D1-Forced - Immediate | 100-Fossil-Steam
3220 | Circulating water piping | Balance of Plant | Circulating Water Systems | D1 | Forced - Immediate | 2017 | Gas | GG | 100 | Fossil-Steam | NPCC | Summer | 16 | 40 | 1 | 1 | 3220-Circulating water piping | D1-Forced - Immediate | 100-Fossil-Steam
3220 | Circulating water piping | Balance of Plant | Circulating Water Systems | D3 | Forced - Postponed | 2017 | Coal | CC | 100 | Fossil-Steam | SERC | Off-Peak | 2998.5999 | 282 | 1 | 1 | 3220-Circulating water piping | D3-Forced - Postponed | 100-Fossil-Steam
3220 | Circulating water piping | Balance of Plant | Circulating Water Systems | U1 | Forced - Immediate | 2017 | Coal | CC | 100 | Fossil-Steam | WECC | Summer | 2801.26 | 74.9 | 1 | 1 | 3220-Circulating water piping | U1-Forced - Immediate | 100-Fossil-Steam
3220 | Circulating water piping | Balance of Plant | Circulating Water Systems | U1 | Forced - Immediate | 2017 | Coal | LI | 100 | Fossil-Steam | TRE | Off-Peak | 27347.1661 | 790 | 1 | 1 | 3220-Circulating water piping | U1-Forced - Immediate | 100-Fossil-Steam
3220 | Circulating water piping | Balance of Plant | Circulating Water Systems | U1 | Forced - Immediate | 2017 | Gas | GG | 100 | Fossil-Steam | MRO | Off-Peak | 8869.8333 | 190 | 1 | 1 | 3220-Circulating water piping | U1-Forced - Immediate | 100-Fossil-Steam
3220 | Circulating water piping | Balance of Plant | Circulating Water Systems | U3 | Forced - Postponed | 2017 | Coal | CC | 100 | Fossil-Steam | RFC | Winter | 25453.9997 | 780 | 1 | 1 | 3220-Circulating water piping | U3-Forced - Postponed | 100-Fossil-Steam
3220 | Circulating water piping | Balance of Plant | Circulating Water Systems | U1 | Forced - Immediate | 2017 | Coal | CC | 100 | Fossil-Steam | MRO | Summer | 26592 | 554 | 2 | 2 | 3220-Circulating water piping | U1-Forced - Immediate | 100-Fossil-Steam
3220 | Circulating water piping | Balance of Plant | Circulating Water Systems | U1 | Forced - Immediate | 2017 | Coal | CC | 100 | Fossil-Steam | SERC | Summer | 56760 | 330 | 1 | 1 | 3220-Circulating water piping | U1-Forced - Immediate | 100-Fossil-Steam
3220 | Circulating water piping | Balance of Plant | Circulating Water Systems | U2 | Forced - Delayed | 2017 | Coal | CC | 100 | Fossil-Steam | WECC | Winter | 14054.5497 | 387 | 1 | 1 | 3220-Circulating water piping | U2-Forced - Delayed | 100-Fossil-Steam
3220 | Circulating water piping | Balance of Plant | Circulating Water Systems | U2 | Forced - Delayed | 2017 | Other | WD | 100 | Fossil-Steam | SERC | Winter | 690.9 | 42 | 1 | 1 | 3220-Circulating water piping | U2-Forced - Delayed | 100-Fossil-Steam
3220 | Circulating water piping | Balance of Plant | Circulating Water Systems | SF | Startup Failure | 2017 | Geothermal | GE | 830 | Geothermal | WECC | Off-Peak | 901.55 | 39 | 1 | 1 | 3220-Circulating water piping | SF-Startup Failure | 830-Geothermal
3220 | Circulating water piping | Balance of Plant | Circulating Water Systems | U1 | Forced - Immediate | 2017 | Gas | GG | 850 | Combined Cycle Block | SERC | Winter | 110289.9997 | 492 | 1 | 1 | 3220-Circulating water piping | U1-Forced - Immediate | 850-Combined Cycle Block
3220 | Circulating water piping | Balance of Plant | Circulating Water Systems | U1 | Forced - Immediate | 2017 | Gas | GG | 851 | CC GT units | TRE | Winter | 2853.088 | 75.88 | 1 | 1 | 3220-Circulating water piping | U1-Forced - Immediate | 851-CC GT units
3220 | Circulating water piping | Balance of Plant | Circulating Water Systems | U1 | Forced - Immediate | 2017 | Gas | GG | 851 | CC GT units | TRE | Winter | 2838.048 | 75.48 | 1 | 1 | 3220-Circulating water piping | U1-Forced - Immediate | 851-CC GT units
3220 | Circulating water piping | Balance of Plant | Circulating Water Systems | U1 | Forced - Immediate | 2017 | Gas | GG | 851 | CC GT units | MRO | Off-Peak | 26287.9999 | 159 | 1 | 1 | 3220-Circulating water piping | U1-Forced - Immediate | 851-CC GT units
3220 | Circulating water piping | Balance of Plant | Circulating Water Systems | U1 | Forced - Immediate | 2017 | Gas | GG | 851 | CC GT units | MRO | Off-Peak | 25957.3333 | 157 | 1 | 1 | 3220-Circulating water piping | U1-Forced - Immediate | 851-CC GT units
3220 | Circulating water piping | Balance of Plant | Circulating Water Systems | U1 | Forced - Immediate | 2017 | Waste Heat | WH | 852 | CC steam units | MRO | Off-Peak | 23477.3333 | 142 | 1 | 1 | 3220-Circulating water piping | U1-Forced - Immediate | 852-CC steam units
3220 | Circulating water piping | Balance of Plant | Circulating Water Systems | U1 | Forced - Immediate | 2017 | Waste Heat | WH | 852 | CC steam units | TRE | Winter | 3688.56 | 98.1 | 1 | 1 | 3220-Circulating water piping | U1-Forced - Immediate | 852-CC steam units
3221 | Circulating water piping fouling | Balance of Plant | Circulating Water Systems | D1 | Forced - Immediate | 2017 | Coal | CC | 100 | Fossil-Steam | RFC | Summer | 11437.8666 | 64 | 1 | 1 | 3221-Circulating water piping fouling | D1-Forced - Immediate | 100-Fossil-Steam
3221 | Circulating water piping fouling | Balance of Plant | Circulating Water Systems | D1 | Forced - Immediate | 2017 | Coal | CC | 100 | Fossil-Steam | RFC | Summer | 2498.0666 | 101 | 1 | 1 | 3221-Circulating water piping fouling | D1-Forced - Immediate | 100-Fossil-Steam
3221 | Circulating water piping fouling | Balance of Plant | Circulating Water Systems | U2 | Forced - Delayed | 2017 | Gas | GG | 851 | CC GT units | NPCC | Summer | 1129.05 | 193 | 1 | 1 | 3221-Circulating water piping fouling | U2-Forced - Delayed | 851-CC GT units
3221 | Circulating water piping fouling | Balance of Plant | Circulating Water Systems | U2 | Forced - Delayed | 2017 | Gas | GG | 851 | CC GT units | NPCC | Summer | 1589.0333 | 193 | 1 | 1 | 3221-Circulating water piping fouling | U2-Forced - Delayed | 851-CC GT units
3221 | Circulating water piping fouling | Balance of Plant | Circulating Water Systems | U2 | Forced - Delayed | 2017 | Waste Heat | WH | 852 | CC steam units | NPCC | Summer | 1821.5333 | 178 | 1 | 1 | 3221-Circulating water piping fouling | U2-Forced - Delayed | 852-CC steam units
3230 | Circulating water valves | Balance of Plant | Circulating Water Systems | D1 | Forced - Immediate | 2017 | Gas | GG | 100 | Fossil-Steam | RFC | Winter | 0 | 0 | 1 | 1 | 3230-Circulating water valves | D1-Forced - Immediate | 100-Fossil-Steam
3230 | Circulating water valves | Balance of Plant | Circulating Water Systems | D2 | Forced - Delayed | 2017 | Coal | CC | 100 | Fossil-Steam | WECC | Off-Peak | 628.2666 | 248 | 1 | 1 | 3230-Circulating water valves | D2-Forced - Delayed | 100-Fossil-Steam
3230 | Circulating water valves | Balance of Plant | Circulating Water Systems | SF | Startup Failure | 2017 | Oil | OO | 100 | Fossil-Steam | NPCC | Winter | 6.6997 | 402 | 1 | 1 | 3230-Circulating water valves | SF-Startup Failure | 100-Fossil-Steam
3230 | Circulating water valves | Balance of Plant | Circulating Water Systems | U1 | Forced - Immediate | 2017 | Coal | CC | 100 | Fossil-Steam | SERC | Winter | 3025 | 275 | 1 | 1 | 3230-Circulating water valves | U1-Forced - Immediate | 100-Fossil-Steam
3230 | Circulating water valves | Balance of Plant | Circulating Water Systems | U1 | Forced - Immediate | 2017 | Coal | CC | 100 | Fossil-Steam | WECC | Off-Peak | 52700.9663 | 523 | 1 | 1 | 3230-Circulating water valves | U1-Forced - Immediate | 100-Fossil-Steam
3230 | Circulating water valves | Balance of Plant | Circulating Water Systems | U1 | Forced - Immediate | 2017 | Gas | GG | 100 | Fossil-Steam | SERC | Off-Peak | 426.9649 | 332.7 | 1 | 1 | 3230-Circulating water valves | U1-Forced - Immediate | 100-Fossil-Steam
3230 | Circulating water valves | Balance of Plant | Circulating Water Systems | D1 | Forced - Immediate | 2017 | Coal | CC | 100 | Fossil-Steam | RFC | Off-Peak | 438.5332 | 143 | 1 | 1 | 3230-Circulating water valves | D1-Forced - Immediate | 100-Fossil-Steam
3230 | Circulating water valves | Balance of Plant | Circulating Water Systems | U1 | Forced - Immediate | 2017 | Coal | CC | 100 | Fossil-Steam | RFC | Summer | 1471.0664 | 472 | 1 | 1 | 3230-Circulating water valves | U1-Forced - Immediate | 100-Fossil-Steam
3230 | Circulating water valves | Balance of Plant | Circulating Water Systems | U1 | Forced - Immediate | 2017 | Coal | CC | 100 | Fossil-Steam | RFC | Summer | 37910 | 850 | 1 | 1 | 3230-Circulating water valves | U1-Forced - Immediate | 100-Fossil-Steam
3230 | Circulating water valves | Balance of Plant | Circulating Water Systems | U1 | Forced - Immediate | 2017 | Coal | CC | 100 | Fossil-Steam | WECC | Summer | 2794.9997 | 390 | 1 | 1 | 3230-Circulating water valves | U1-Forced - Immediate | 100-Fossil-Steam
3230 | Circulating water valves | Balance of Plant | Circulating Water Systems | U1 | Forced - Immediate | 2017 | Coal | CC | 100 | Fossil-Steam | WECC | Off-Peak | 801.9332 | 523 | 1 | 1 | 3230-Circulating water valves | U1-Forced - Immediate | 100-Fossil-Steam
3230 | Circulating water valves | Balance of Plant | Circulating Water Systems | D1 | Forced - Immediate | 2017 | Coal | CC | 100 | Fossil-Steam | RFC | Off-Peak | 232 | 116 | 1 | 1 | 3230-Circulating water valves | D1-Forced - Immediate | 100-Fossil-Steam
3230 | Circulating water valves | Balance of Plant | Circulating Water Systems | D1 | Forced - Immediate | 2017 | Coal | CC | 100 | Fossil-Steam | TRE | Summer | 246.5026 | 150.92 | 1 | 1 | 3230-Circulating water valves | D1-Forced - Immediate | 100-Fossil-Steam
3230 | Circulating water valves | Balance of Plant | Circulating Water Systems | D1 | Forced - Immediate | 2017 | Coal | CC | 100 | Fossil-Steam | RFC | Summer | 5670 | 270 | 1 | 1 | 3230-Circulating water valves | D1-Forced - Immediate | 100-Fossil-Steam
3230 | Circulating water valves | Balance of Plant | Circulating Water Systems | SF | Startup Failure | 2017 | Coal | CC | 100 | Fossil-Steam | WECC | Summer | 5918.4998 | 570 | 1 | 1 | 3230-Circulating water valves | SF-Startup Failure | 100-Fossil-Steam
3230 | Circulating water valves | Balance of Plant | Circulating Water Systems | U1 | Forced - Immediate | 2017 | Coal | CC | 100 | Fossil-Steam | SERC | Winter | 235.3 | 362 | 1 | 1 | 3230-Circulating water valves | U1-Forced - Immediate | 100-Fossil-Steam
3230 | Circulating water valves | Balance of Plant | Circulating Water Systems | D2 | Forced - Delayed | 2017 | Nuclear | NU | 200 | Nuclear | MRO | Off-Peak | 36656.3431 | 276.2 | 1 | 1 | 3230-Circulating water valves | D2-Forced - Delayed | 200-Nuclear
3230 | Circulating water valves | Balance of Plant | Circulating Water Systems | U1 | Forced - Immediate | 2017 | Gas | GG | 850 | Combined Cycle Block | RFC | Off-Peak | 471.4996 | 615 | 1 | 1 | 3230-Circulating water valves | U1-Forced - Immediate | 850-Combined Cycle Block
3230 | Circulating water valves | Balance of Plant | Circulating Water Systems | U1 | Forced - Immediate | 2017 | Gas | GG | 850 | Combined Cycle Block | SERC | Summer | 1111.2 | 463 | 1 | 1 | 3230-Circulating water valves | U1-Forced - Immediate | 850-Combined Cycle Block
3230 | Circulating water valves | Balance of Plant | Circulating Water Systems | D1 | Forced - Immediate | 2017 | Gas | GG | 850 | Combined Cycle Block | RFC | Off-Peak | 585 | 65 | 1 | 1 | 3230-Circulating water valves | D1-Forced - Immediate | 850-Combined Cycle Block
3230 | Circulating water valves | Balance of Plant | Circulating Water Systems | D1 | Forced - Immediate | 2017 | Coal | CC | 860 | Co-generator Block | RFC | Summer | 1128.5166 | 119 | 1 | 1 | 3230-Circulating water valves | D1-Forced - Immediate | 860-Co-generator Block
3231 | Waterbox | Balance of Plant | Circulating Water Systems | D1 | Forced - Immediate | 2017 | Coal | CC | 100 | Fossil-Steam | MRO | Winter | 6.6667 | 10 | 1 | 1 | 3231-Waterbox | D1-Forced - Immediate | 100-Fossil-Steam
3231 | Waterbox | Balance of Plant | Circulating Water Systems | D1 | Forced - Immediate | 2017 | Gas | GG | 100 | Fossil-Steam | RFC | Summer | 16390.7 | 12.2 | 1 | 1 | 3231-Waterbox | D1-Forced - Immediate | 100-Fossil-Steam
3231 | Waterbox | Balance of Plant | Circulating Water Systems | D3 | Forced - Postponed | 2017 | Coal | CC | 100 | Fossil-Steam | SERC | Winter | 641.2499 | 405 | 1 | 1 | 3231-Waterbox | D3-Forced - Postponed | 100-Fossil-Steam
3231 | Waterbox | Balance of Plant | Circulating Water Systems | D1 | Forced - Immediate | 2017 | Nuclear | NU | 200 | Nuclear | NPCC | Winter | 34884 | 513 | 1 | 1 | 3231-Waterbox | D1-Forced - Immediate | 200-Nuclear
3231 | Waterbox | Balance of Plant | Circulating Water Systems | D1 | Forced - Immediate | 2017 | Nuclear | NU | 200 | Nuclear | TRE | Off-Peak | 15051.1533 | 245.8 | 1 | 1 | 3231-Waterbox | D1-Forced - Immediate | 200-Nuclear
3231 | Waterbox | Balance of Plant | Circulating Water Systems | D1 | Forced - Immediate | 2017 | Nuclear | NU | 200 | Nuclear | SERC | Summer | 21225.9699 | 414.3 | 1 | 1 | 3231-Waterbox | D1-Forced - Immediate | 200-Nuclear
3231 | Waterbox | Balance of Plant | Circulating Water Systems | U1 | Forced - Immediate | 2017 | Gas | GG | 850 | Combined Cycle Block | WECC | Off-Peak | 1668.6 | 103 | 1 | 1 | 3231-Waterbox | U1-Forced - Immediate | 850-Combined Cycle Block
3231 | Waterbox | Balance of Plant | Circulating Water Systems | D3 | Forced - Postponed | 2017 | Gas | GG | 850 | Combined Cycle Block | SERC | Off-Peak | 898.1666 | 170 | 1 | 1 | 3231-Waterbox | D3-Forced - Postponed | 850-Combined Cycle Block
3231 | Waterbox | Balance of Plant | Circulating Water Systems | U1 | Forced - Immediate | 2017 | Waste Heat | WH | 852 | CC steam units | WECC | Off-Peak | 619.85 | 49 | 1 | 1 | 3231-Waterbox | U1-Forced - Immediate | 852-CC steam units
3232 | Condenser tube cleaning system including debris filter | Balance of Plant | Circulating Water Systems | D1 | Forced - Immediate | 2017 | Coal | CC | 100 | Fossil-Steam | RFC | Summer | 64 | 60 | 1 | 1 | 3232-Condenser tube cleaning system including debris filter | D1-Forced - Immediate | 100-Fossil-Steam
3232 | Condenser tube cleaning system including debris filter | Balance of Plant | Circulating Water Systems | D1 | Forced - Immediate | 2017 | Coal | CC | 100 | Fossil-Steam | RFC | Summer | 205.3333 | 70 | 1 | 1 | 3232-Condenser tube cleaning system including debris filter | D1-Forced - Immediate | 100-Fossil-Steam
3232 | Condenser tube cleaning system including debris filter | Balance of Plant | Circulating Water Systems | D1 | Forced - Immediate | 2017 | Coal | CC | 100 | Fossil-Steam | RFC | Summer | 645.4775 | 20.33 | 1 | 1 | 3232-Condenser tube cleaning system including debris filter | D1-Forced - Immediate | 100-Fossil-Steam
3232 | Condenser tube cleaning system including debris filter | Balance of Plant | Circulating Water Systems | D1 | Forced - Immediate | 2017 | Coal | CC | 100 | Fossil-Steam | RFC | Summer | 1430.0975 | 72.41 | 1 | 1 | 3232-Condenser tube cleaning system including debris filter | D1-Forced - Immediate | 100-Fossil-Steam
3232 | Condenser tube cleaning system including debris filter | Balance of Plant | Circulating Water Systems | D1 | Forced - Immediate | 2017 | Coal | CC | 100 | Fossil-Steam | RFC | Summer | 2963.3332 | 140 | 1 | 1 | 3232-Condenser tube cleaning system including debris filter | D1-Forced - Immediate | 100-Fossil-Steam
3232 | Condenser tube cleaning system including debris filter | Balance of Plant | Circulating Water Systems | D3 | Forced - Postponed | 2017 | Coal | CC | 100 | Fossil-Steam | SERC | Off-Peak | 8.5666 | 257 | 1 | 1 | 3232-Condenser tube cleaning system including debris filter | D3-Forced - Postponed | 100-Fossil-Steam
3232 | Condenser tube cleaning system including debris filter | Balance of Plant | Circulating Water Systems | D3 | Forced - Postponed | 2017 | Coal | CC | 100 | Fossil-Steam | SERC | Off-Peak | 2064.3999 | 156 | 1 | 1 | 3232-Condenser tube cleaning system including debris filter | D3-Forced - Postponed | 100-Fossil-Steam
3232 | Condenser tube cleaning system including debris filter | Balance of Plant | Circulating Water Systems | D1 | Forced - Immediate | 2017 | Coal | CC | 100 | Fossil-Steam | RFC | Summer | 76 | 60 | 1 | 1 | 3232-Condenser tube cleaning system including debris filter | D1-Forced - Immediate | 100-Fossil-Steam
3232 | Condenser tube cleaning system including debris filter | Balance of Plant | Circulating Water Systems | D3 | Forced - Postponed | 2017 | Coal | CC | 100 | Fossil-Steam | SERC | Off-Peak | 17.2665 | 259 | 1 | 1 | 3232-Condenser tube cleaning system including debris filter | D3-Forced - Postponed | 100-Fossil-Steam
3232 | Condenser tube cleaning system including debris filter | Balance of Plant | Circulating Water Systems | D1 | Forced - Immediate | 2017 | Coal | CC | 100 | Fossil-Steam | RFC | Summer | 72.3333 | 70 | 1 | 1 | 3232-Condenser tube cleaning system including debris filter | D1-Forced - Immediate | 100-Fossil-Steam
3232 | Condenser tube cleaning system including debris filter | Balance of Plant | Circulating Water Systems | D1 | Forced - Immediate | 2017 | Coal | CC | 100 | Fossil-Steam | RFC | Summer | 84 | 70 | 1 | 1 | 3232-Condenser tube cleaning system including debris filter | D1-Forced - Immediate | 100-Fossil-Steam
3232 | Condenser tube cleaning system including debris filter | Balance of Plant | Circulating Water Systems | D1 | Forced - Immediate | 2017 | Coal | CC | 100 | Fossil-Steam | RFC | Summer | 97.5 | 130 | 1 | 1 | 3232-Condenser tube cleaning system including debris filter | D1-Forced - Immediate | 100-Fossil-Steam
3232 | Condenser tube cleaning system including debris filter | Balance of Plant | Circulating Water Systems | D1 | Forced - Immediate | 2017 | Coal | CC | 100 | Fossil-Steam | SERC | Summer | 147.25 | 31 | 1 | 1 | 3232-Condenser tube cleaning system including debris filter | D1-Forced - Immediate | 100-Fossil-Steam
3232 | Condenser tube cleaning system including debris filter | Balance of Plant | Circulating Water Systems | D1 | Forced - Immediate | 2017 | Coal | CC | 100 | Fossil-Steam | RFC | Summer | 287 | 70 | 1 | 1 | 3232-Condenser tube cleaning system including debris filter | D1-Forced - Immediate | 100-Fossil-Steam
3232 | Condenser tube cleaning system including debris filter | Balance of Plant | Circulating Water Systems | D1 | Forced - Immediate | 2017 | Coal | CC | 100 | Fossil-Steam | RFC | Summer | 1547 | 68 | 1 | 1 | 3232-Condenser tube cleaning system including debris filter | D1-Forced - Immediate | 100-Fossil-Steam
3232 | Condenser tube cleaning system including debris filter | Balance of Plant | Circulating Water Systems | D3 | Forced - Postponed | 2017 | Coal | CC | 100 | Fossil-Steam | SERC | Off-Peak | 39 | 156 | 1 | 1 | 3232-Condenser tube cleaning system including debris filter | D3-Forced - Postponed | 100-Fossil-Steam
3232 | Condenser tube cleaning system including debris filter | Balance of Plant | Circulating Water Systems | U1 | Forced - Immediate | 2017 | Gas | GG | 100 | Fossil-Steam | SERC | Off-Peak | 3006.7 | 107 | 1 | 1 | 3232-Condenser tube cleaning system including debris filter | U1-Forced - Immediate | 100-Fossil-Steam
3232 | Condenser tube cleaning system including debris filter | Balance of Plant | Circulating Water Systems | D1 | Forced - Immediate | 2017 | Coal | CC | 100 | Fossil-Steam | RFC | Summer | 46.6666 | 140 | 1 | 1 | 3232-Condenser tube cleaning system including debris filter | D1-Forced - Immediate | 100-Fossil-Steam
3232 | Condenser tube cleaning system including debris filter | Balance of Plant | Circulating Water Systems | D1 | Forced - Immediate | 2017 | Coal | CC | 100 | Fossil-Steam | RFC | Summer | 118.75 | 75 | 1 | 1 | 3232-Condenser tube cleaning system including debris filter | D1-Forced - Immediate | 100-Fossil-Steam
3232 | Condenser tube cleaning system including debris filter | Balance of Plant | Circulating Water Systems | D1 | Forced - Immediate | 2017 | Coal | CC | 100 | Fossil-Steam | RFC | Summer | 138.9333 | 16 | 1 | 1 | 3232-Condenser tube cleaning system including debris filter | D1-Forced - Immediate | 100-Fossil-Steam
3232 | Condenser tube cleaning system including debris filter | Balance of Plant | Circulating Water Systems | D1 | Forced - Immediate | 2017 | Coal | CC | 100 | Fossil-Steam | RFC | Summer | 386.75 | 65 | 1 | 1 | 3232-Condenser tube cleaning system including debris filter | D1-Forced - Immediate | 100-Fossil-Steam
3232 | Condenser tube cleaning system including debris filter | Balance of Plant | Circulating Water Systems | D1 | Forced - Immediate | 2017 | Coal | CC | 100 | Fossil-Steam | RFC | Summer | 1922.6666 | 70 | 1 | 1 | 3232-Condenser tube cleaning system including debris filter | D1-Forced - Immediate | 100-Fossil-Steam
3232 | Condenser tube cleaning system including debris filter | Balance of Plant | Circulating Water Systems | D1 | Forced - Immediate | 2017 | Coal | CC | 100 | Fossil-Steam | RFC | Summer | 55 | 60 | 1 | 1 | 3232-Condenser tube cleaning system including debris filter | D1-Forced - Immediate | 100-Fossil-Steam
3232 | Condenser tube cleaning system including debris filter | Balance of Plant | Circulating Water Systems | D1 | Forced - Immediate | 2017 | Coal | CC | 100 | Fossil-Steam | RFC | Summer | 870.9333 | 46 | 1 | 1 | 3232-Condenser tube cleaning system including debris filter | D1-Forced - Immediate | 100-Fossil-Steam
3232 | Condenser tube cleaning system including debris filter | Balance of Plant | Circulating Water Systems | D3 | Forced - Postponed | 2017 | Coal | CC | 100 | Fossil-Steam | SERC | Summer | 470.5999 | 156 | 1 | 1 | 3232-Condenser tube cleaning system including debris filter | D3-Forced - Postponed | 100-Fossil-Steam
3232 | Condenser tube cleaning system including debris filter | Balance of Plant | Circulating Water Systems | D1 | Forced - Immediate | 2017 | Coal | CC | 100 | Fossil-Steam | RFC | Summer | 72.4166 | 79 | 1 | 1 | 3232-Condenser tube cleaning system including debris filter | D1-Forced - Immediate | 100-Fossil-Steam
3232 | Condenser tube cleaning system including debris filter | Balance of Plant | Circulating Water Systems | D1 | Forced - Immediate | 2017 | Coal | CC | 100 | Fossil-Steam | RFC | Summer | 91 | 60 | 1 | 1 | 3232-Condenser tube cleaning system including debris filter | D1-Forced - Immediate | 100-Fossil-Steam
3232 | Condenser tube cleaning system including debris filter | Balance of Plant | Circulating Water Systems | D1 | Forced - Immediate | 2017 | Coal | CC | 100 | Fossil-Steam | RFC | Winter | 36.6666 | 40 | 1 | 1 | 3232-Condenser tube cleaning system including debris filter | D1-Forced - Immediate | 100-Fossil-Steam
3232 | Condenser tube cleaning system including debris filter | Balance of Plant | Circulating Water Systems | D3 | Forced - Postponed | 2017 | Coal | CC | 100 | Fossil-Steam | SERC | Summer | 12.9999 | 156 | 1 | 1 | 3232-Condenser tube cleaning system including debris filter | D3-Forced - Postponed | 100-Fossil-Steam
3232 | Condenser tube cleaning system including debris filter | Balance of Plant | Circulating Water Systems | D1 | Forced - Immediate | 2017 | Coal | CC | 100 | Fossil-Steam | RFC | Summer | 301 | 140 | 1 | 1 | 3232-Condenser tube cleaning system including debris filter | D1-Forced - Immediate | 100-Fossil-Steam
3232 | Condenser tube cleaning system including debris filter | Balance of Plant | Circulating Water Systems | D1 | Forced - Immediate | 2017 | Coal | CC | 100 | Fossil-Steam | RFC | Summer | 646 | 68 | 1 | 1 | 3232-Condenser tube cleaning system including debris filter | D1-Forced - Immediate | 100-Fossil-Steam
3232 | Condenser tube cleaning system including debris filter | Balance of Plant | Circulating Water Systems | D1 | Forced - Immediate | 2017 | Coal | CC | 100 | Fossil-Steam | RFC | Winter | 1228 | 60 | 1 | 1 | 3232-Condenser tube cleaning system including debris filter | D1-Forced - Immediate | 100-Fossil-Steam
3232 | Condenser tube cleaning system including debris filter | Balance of Plant | Circulating Water Systems | D3 | Forced - Postponed | 2017 | Coal | CC | 100 | Fossil-Steam | SERC | Summer | 39 | 156 | 1 | 4 | 3232-Condenser tube cleaning system including debris filter | D3-Forced - Postponed | 100-Fossil-Steam
3232 | Condenser tube cleaning system including debris filter | Balance of Plant | Circulating Water Systems | D3 | Forced - Postponed | 2017 | Coal | CC | 100 | Fossil-Steam | SERC | Summer | 41.5999 | 156 | 1 | 2 | 3232-Condenser tube cleaning system including debris filter | D3-Forced - Postponed | 100-Fossil-Steam
3232 | Condenser tube cleaning system including debris filter | Balance of Plant | Circulating Water Systems | D3 | Forced - Postponed | 2017 | Gas | GG | 850 | Combined Cycle Block | SERC | Off-Peak | 688.5 | 170 | 1 | 1 | 3232-Condenser tube cleaning system including debris filter | D3-Forced - Postponed | 850-Combined Cycle Block
3233 | Circulating water priming system | Balance of Plant | Circulating Water Systems | D1 | Forced - Immediate | 2017 | Coal | CC | 100 | Fossil-Steam | RFC | Summer | 19.6167 | 11 | 1 | 1 | 3233-Circulating water priming system | D1-Forced - Immediate | 100-Fossil-Steam
3233 | Circulating water priming system | Balance of Plant | Circulating Water Systems | D1 | Forced - Immediate | 2017 | Coal | CC | 100 | Fossil-Steam | RFC | Summer | 388.8333 | 10 | 1 | 1 | 3233-Circulating water priming system | D1-Forced - Immediate | 100-Fossil-Steam
3233 | Circulating water priming system | Balance of Plant | Circulating Water Systems | D1 | Forced - Immediate | 2017 | Coal | CC | 100 | Fossil-Steam | RFC | Summer | 334.25 | 21 | 1 | 1 | 3233-Circulating water priming system | D1-Forced - Immediate | 100-Fossil-Steam
3235 | Cooling tower booster pump | Balance of Plant | Circulating Water Systems | U1 | Forced - Immediate | 2017 | Gas | GG | 100 | Fossil-Steam | RFC | Summer | 22206.0333 | 122 | 1 | 1 | 3235-Cooling tower booster pump | U1-Forced - Immediate | 100-Fossil-Steam
3238 | Cooling tower fan motors | Balance of Plant | Circulating Water Systems | D1 | Forced - Immediate | 2017 | Coal | CC | 100 | Fossil-Steam | RFC | Summer | 130 | 30 | 1 | 1 | 3238-Cooling tower fan motors | D1-Forced - Immediate | 100-Fossil-Steam
3238 | Cooling tower fan motors | Balance of Plant | Circulating Water Systems | D1 | Forced - Immediate | 2017 | Coal | CC | 100 | Fossil-Steam | RFC | Summer | 140.296 | 73.84 | 1 | 1 | 3238-Cooling tower fan motors | D1-Forced - Immediate | 100-Fossil-Steam
3238 | Cooling tower fan motors | Balance of Plant | Circulating Water Systems | D1 | Forced - Immediate | 2017 | Coal | CC | 100 | Fossil-Steam | RFC | Summer | 692.3333 | 62 | 1 | 1 | 3238-Cooling tower fan motors | D1-Forced - Immediate | 100-Fossil-Steam
3238 | Cooling tower fan motors | Balance of Plant | Circulating Water Systems | D1 | Forced - Immediate | 2017 | Coal | CC | 100 | Fossil-Steam | TRE | Summer | 1750.2 | 36 | 1 | 1 | 3238-Cooling tower fan motors | D1-Forced - Immediate | 100-Fossil-Steam
3238 | Cooling tower fan motors | Balance of Plant | Circulating Water Systems | D1 | Forced - Immediate | 2017 | Coal | CC | 100 | Fossil-Steam | TRE | Off-Peak | 289.4666 | 52 | 1 | 1 | 3238-Cooling tower fan motors | D1-Forced - Immediate | 100-Fossil-Steam
3238 | Cooling tower fan motors | Balance of Plant | Circulating Water Systems | D1 | Forced - Immediate | 2017 | Coal | LI | 100 | Fossil-Steam | MRO | Summer | 433.3333 | 65 | 1 | 1 | 3238-Cooling tower fan motors | D1-Forced - Immediate | 100-Fossil-Steam
3238 | Cooling tower fan motors | Balance of Plant | Circulating Water Systems | D1 | Forced - Immediate | 2017 | Coal | CC | 100 | Fossil-Steam | MRO | Off-Peak | 317.85 | 163 | 1 | 1 | 3238-Cooling tower fan motors | D1-Forced - Immediate | 100-Fossil-Steam
3238 | Cooling tower fan motors | Balance of Plant | Circulating Water Systems | D1 | Forced - Immediate | 2017 | Gas | GG | 850 | Combined Cycle Block | MRO | Off-Peak | 511.6667 | 20 | 1 | 1 | 3238-Cooling tower fan motors | D1-Forced - Immediate | 850-Combined Cycle Block
3238 | Cooling tower fan motors | Balance of Plant | Circulating Water Systems | D1 | Forced - Immediate | 2017 | Gas | GG | 851 | CC GT units | SERC | Summer | 2860.1333 | 38 | 2 | 2 | 3238-Cooling tower fan motors | D1-Forced - Immediate | 851-CC GT units
3238 | Cooling tower fan motors | Balance of Plant | Circulating Water Systems | D1 | Forced - Immediate | 2017 | Gas | GG | 851 | CC GT units | SERC | Summer | 218.1 | 18 | 1 | 1 | 3238-Cooling tower fan motors | D1-Forced - Immediate | 851-CC GT units
3238 | Cooling tower fan motors | Balance of Plant | Circulating Water Systems | SF | Startup Failure | 2017 | Gas | GG | 851 | CC GT units | RFC | Summer | 59.4 | 44 | 1 | 1 | 3238-Cooling tower fan motors | SF-Startup Failure | 851-CC GT units
3238 | Cooling tower fan motors | Balance of Plant | Circulating Water Systems | D1 | Forced - Immediate | 2017 | Gas | OG | 852 | CC steam units | SERC | Summer | 2182.7333 | 29 | 1 | 1 | 3238-Cooling tower fan motors | D1-Forced - Immediate | 852-CC steam units
3238 | Cooling tower fan motors | Balance of Plant | Circulating Water Systems | D1 | Forced - Immediate | 2017 | Waste Heat | WH | 852 | CC steam units | NPCC | Off-Peak | 126 | 9 | 1 | 1 | 3238-Cooling tower fan motors | D1-Forced - Immediate | 852-CC steam units
3238 | Cooling tower fan motors | Balance of Plant | Circulating Water Systems | U2 | Forced - Delayed | 2017 | Gas | GG | 861 | CoG GT units | TRE | Summer | 464.4 | 172 | 1 | 1 | 3238-Cooling tower fan motors | U2-Forced - Delayed | 861-CoG GT units
3238 | Cooling tower fan motors | Balance of Plant | Circulating Water Systems | U2 | Forced - Delayed | 2017 | Gas | GG | 861 | CoG GT units | TRE | Summer | 614.7999 | 174 | 1 | 1 | 3238-Cooling tower fan motors | U2-Forced - Delayed | 861-CoG GT units
3238 | Cooling tower fan motors | Balance of Plant | Circulating Water Systems | D2 | Forced - Delayed | 2017 | Waste Heat | WH | 862 | CoG steam units | TRE | Summer | 833.8666 | 236 | 1 | 1 | 3238-Cooling tower fan motors | D2-Forced - Delayed | 862-CoG steam units
3238 | Cooling tower fan motors | Balance of Plant | Circulating Water Systems | D2 | Forced - Delayed | 2017 | Waste Heat | WH | 862 | CoG steam units | TRE | Summer | 364.5 | 135 | 1 | 1 | 3238-Cooling tower fan motors | D2-Forced - Delayed | 862-CoG steam units
3239 | Cooling tower fan motors - variable speed | Balance of Plant | Circulating Water Systems | D1 | Forced - Immediate | 2017 | Coal | CC | 100 | Fossil-Steam | MRO | Summer | 116 | 24 | 1 | 1 | 3239-Cooling tower fan motors - variable speed | D1-Forced - Immediate | 100-Fossil-Steam
3239 | Cooling tower fan motors - variable speed | Balance of Plant | Circulating Water Systems | D1 | Forced - Immediate | 2017 | Other | WD | 100 | Fossil-Steam | NPCC | Summer | 145.5667 | 22 | 1 | 1 | 3239-Cooling tower fan motors - variable speed | D1-Forced - Immediate | 100-Fossil-Steam
3240 | Cooling tower fans | Balance of Plant | Circulating Water Systems | D1 | Forced - Immediate | 2017 | Coal | CC | 100 | Fossil-Steam | SERC | Winter | 632.0833 | 205 | 1 | 1 | 3240-Cooling tower fans | D1-Forced - Immediate | 100-Fossil-Steam
3240 | Cooling tower fans | Balance of Plant | Circulating Water Systems | D1 | Forced - Immediate | 2017 | Coal | LI | 100 | Fossil-Steam | MRO | Summer | 856.8 | 28 | 1 | 1 | 3240-Cooling tower fans | D1-Forced - Immediate | 100-Fossil-Steam
3240 | Cooling tower fans | Balance of Plant | Circulating Water Systems | D1 | Forced - Immediate | 2017 | Gas | GG | 100 | Fossil-Steam | WECC | Summer | 131.9267 | 25.7 | 1 | 1 | 3240-Cooling tower fans | D1-Forced - Immediate | 100-Fossil-Steam
3240 | Cooling tower fans | Balance of Plant | Circulating Water Systems | D1 | Forced - Immediate | 2017 | Gas | GG | 100 | Fossil-Steam | MRO | Summer | 239.7333 | 31 | 1 | 1 | 3240-Cooling tower fans | D1-Forced - Immediate | 100-Fossil-Steam
3240 | Cooling tower fans | Balance of Plant | Circulating Water Systems | D1 | Forced - Immediate | 2017 | Gas | GG | 100 | Fossil-Steam | MRO | Summer | 7497.1 | 39 | 1 | 1 | 3240-Cooling tower fans | D1-Forced - Immediate | 100-Fossil-Steam
3240 | Cooling tower fans | Balance of Plant | Circulating Water Systems | D3 | Forced - Postponed | 2017 | Coal | CC | 100 | Fossil-Steam | MRO | Summer | 62.4 | 32 | 1 | 1 | 3240-Cooling tower fans | D3-Forced - Postponed | 100-Fossil-Steam
3240 | Cooling tower fans | Balance of Plant | Circulating Water Systems | D1 | Forced - Immediate | 2017 | Coal | CC | 100 | Fossil-Steam | MRO | Off-Peak | 35.4666 | 112 | 1 | 1 | 3240-Cooling tower fans | D1-Forced - Immediate | 100-Fossil-Steam
3240 | Cooling tower fans | Balance of Plant | Circulating Water Systems | D1 | Forced - Immediate | 2017 | Coal | CC | 100 | Fossil-Steam | WECC | Summer | 4464.1667 | 25 | 1 | 1 | 3240-Cooling tower fans | D1-Forced - Immediate | 100-Fossil-Steam
3240 | Cooling tower fans | Balance of Plant | Circulating Water Systems | D1 | Forced - Immediate | 2017 | Coal | CC | 100 | Fossil-Steam | SERC | Winter | 710.4166 | 155 | 1 | 1 | 3240-Cooling tower fans | D1-Forced - Immediate | 100-Fossil-Steam
3240 | Cooling tower fans | Balance of Plant | Circulating Water Systems | D1 | Forced - Immediate | 2017 | Coal | CC | 100 | Fossil-Steam | SERC | Winter | 1787.4999 | 195 | 1 | 1 | 3240-Cooling tower fans | D1-Forced - Immediate | 100-Fossil-Steam
3240 | Cooling tower fans | Balance of Plant | Circulating Water Systems | D1 | Forced - Immediate | 2017 | Coal | LI | 100 | Fossil-Steam | MRO | Summer | 210 | 30 | 1 | 2 | 3240-Cooling tower fans | D1-Forced - Immediate | 100-Fossil-Steam
3240 | Cooling tower fans | Balance of Plant | Circulating Water Systems | D1 | Forced - Immediate | 2017 | Coal | CC | 100 | Fossil-Steam | WECC | Off-Peak | 184.8998 | 258 | 1 | 1 | 3240-Cooling tower fans | D1-Forced - Immediate | 100-Fossil-Steam
3240 | Cooling tower fans | Balance of Plant | Circulating Water Systems | D1 | Forced - Immediate | 2017 | Coal | CC | 100 | Fossil-Steam | TRE | Off-Peak | 1310.2333 | 46 | 1 | 1 | 3240-Cooling tower fans | D1-Forced - Immediate | 100-Fossil-Steam
3240 | Cooling tower fans | Balance of Plant | Circulating Water Systems | D1 | Forced - Immediate | 2017 | Coal | CC | 100 | Fossil-Steam | WECC | Summer | 17.3333 | 40 | 1 | 1 | 3240-Cooling tower fans | D1-Forced - Immediate | 100-Fossil-Steam
3240 | Cooling tower fans | Balance of Plant | Circulating Water Systems | D1 | Forced - Immediate | 2017 | Coal | CC | 100 | Fossil-Steam | RFC | Summer | 5716.6666 | 100 | 1 | 1 | 3240-Cooling tower fans | D1-Forced - Immediate | 100-Fossil-Steam
3240 | Cooling tower fans | Balance of Plant | Circulating Water Systems | D1 | Forced - Immediate | 2017 | Coal | CC | 100 | Fossil-Steam | RFC | Winter | 9.1667 | 5 | 1 | 1 | 3240-Cooling tower fans | D1-Forced - Immediate | 100-Fossil-Steam
3240 | Cooling tower fans | Balance of Plant | Circulating Water Systems | D1 | Forced - Immediate | 2017 | Coal | CC | 100 | Fossil-Steam | SERC | Winter | 623.3332 | 170 | 1 | 1 | 3240-Cooling tower fans | D1-Forced - Immediate | 100-Fossil-Steam
3240 | Cooling tower fans | Balance of Plant | Circulating Water Systems | D1 | Forced - Immediate | 2017 | Gas | GG | 100 | Fossil-Steam | MRO | Off-Peak | 85.3333 | 4 | 1 | 1 | 3240-Cooling tower fans | D1-Forced - Immediate | 100-Fossil-Steam
3240 | Cooling tower fans | Balance of Plant | Circulating Water Systems | D1 | Forced - Immediate | 2017 | Coal | CC | 100 | Fossil-Steam | WECC | Summer | 1718.6667 | 10 | 1 | 1 | 3240-Cooling tower fans | D1-Forced - Immediate | 100-Fossil-Steam
3240 | Cooling tower fans | Balance of Plant | Circulating Water Systems | D1 | Forced - Immediate | 2017 | Coal | CC | 100 | Fossil-Steam | RFC | Winter | 86.6667 | 20 | 1 | 1 | 3240-Cooling tower fans | D1-Forced - Immediate | 100-Fossil-Steam
3240 | Cooling tower fans | Balance of Plant | Circulating Water Systems | D1 | Forced - Immediate | 2017 | Coal | CC | 100 | Fossil-Steam | SERC | Winter | 1687.5 | 135 | 1 | 1 | 3240-Cooling tower fans | D1-Forced - Immediate | 100-Fossil-Steam
3240 | Cooling tower fans | Balance of Plant | Circulating Water Systems | D1 | Forced - Immediate | 2017 | Gas | GG | 100 | Fossil-Steam | RFC | Summer | 893.88 | 38.2 | 1 | 1 | 3240-Cooling tower fans | D1-Forced - Immediate | 100-Fossil-Steam
3240 | Cooling tower fans | Balance of Plant | Circulating Water Systems | D1 | Forced - Immediate | 2017 | Coal | CC | 100 | Fossil-Steam | WECC | Off-Peak | 349.7 | 78 | 1 | 1 | 3240-Cooling tower fans | D1-Forced - Immediate | 100-Fossil-Steam
3240 | Cooling tower fans | Balance of Plant | Circulating Water Systems | D1 | Forced - Immediate | 2017 | Coal | CC | 100 | Fossil-Steam | WECC | Summer | 301.5 | 45 | 1 | 1 | 3240-Cooling tower fans | D1-Forced - Immediate | 100-Fossil-Steam
3240 | Cooling tower fans | Balance of Plant | Circulating Water Systems | D1 | Forced - Immediate | 2017 | Coal | CC | 100 | Fossil-Steam | MRO | Summer | 80 | 20 | 1 | 1 | 3240-Cooling tower fans | D1-Forced - Immediate | 100-Fossil-Steam
3240 | Cooling tower fans | Balance of Plant | Circulating Water Systems | D1 | Forced - Immediate | 2017 | Coal | CC | 100 | Fossil-Steam | WECC | Summer | 91 | 130 | 1 | 1 | 3240-Cooling tower fans | D1-Forced - Immediate | 100-Fossil-Steam
3240 | Cooling tower fans | Balance of Plant | Circulating Water Systems | D1 | Forced - Immediate | 2017 | Coal | CC | 100 | Fossil-Steam | RFC | Summer | 285.25 | 21 | 1 | 1 | 3240-Cooling tower fans | D1-Forced - Immediate | 100-Fossil-Steam
3240 | Cooling tower fans | Balance of Plant | Circulating Water Systems | D1 | Forced - Immediate | 2017 | Coal | CC | 100 | Fossil-Steam | SERC | Winter | 107.24 | 114.9 | 1 | 1 | 3240-Cooling tower fans | D1-Forced - Immediate | 100-Fossil-Steam
3240 | Cooling tower fans | Balance of Plant | Circulating Water Systems | D1 | Forced - Immediate | 2017 | Coal | CC | 100 | Fossil-Steam | SERC | Winter | 931.6666 | 215 | 1 | 1 | 3240-Cooling tower fans | D1-Forced - Immediate | 100-Fossil-Steam
3240 | Cooling tower fans | Balance of Plant | Circulating Water Systems | D1 | Forced - Immediate | 2017 | Coal | CC | 100 | Fossil-Steam | SERC | Winter | 1981.6666 | 145 | 1 | 1 | 3240-Cooling tower fans | D1-Forced - Immediate | 100-Fossil-Steam
3240 | Cooling tower fans | Balance of Plant | Circulating Water Systems | D1 | Forced - Immediate | 2017 | Coal | CC | 100 | Fossil-Steam | SERC | Winter | 2268.5 | 130 | 1 | 1 | 3240-Cooling tower fans | D1-Forced - Immediate | 100-Fossil-Steam
3240 | Cooling tower fans | Balance of Plant | Circulating Water Systems | D1 | Forced - Immediate | 2017 | Coal | CC | 100 | Fossil-Steam | SERC | Winter | 8437 | 220 | 1 | 1 | 3240-Cooling tower fans | D1-Forced - Immediate | 100-Fossil-Steam
3240 | Cooling tower fans | Balance of Plant | Circulating Water Systems | U3 | Forced - Postponed | 2017 | Coal | CC | 100 | Fossil-Steam | MRO | Summer | 555.6833 | 77 | 1 | 1 | 3240-Cooling tower fans | U3-Forced - Postponed | 100-Fossil-Steam
3240 | Cooling tower fans | Balance of Plant | Circulating Water Systems | D1 | Forced - Immediate | 2017 | Coal | CC | 100 | Fossil-Steam | WECC | Off-Peak | 15.9 | 53 | 1 | 1 | 3240-Cooling tower fans | D1-Forced - Immediate | 100-Fossil-Steam
3240 | Cooling tower fans | Balance of Plant | Circulating Water Systems | D1 | Forced - Immediate | 2017 | Coal | CC | 100 | Fossil-Steam | RFC | Summer | 299.2 | 22 | 1 | 1 | 3240-Cooling tower fans | D1-Forced - Immediate | 100-Fossil-Steam
3240 | Cooling tower fans | Balance of Plant | Circulating Water Systems | D1 | Forced - Immediate | 2017 | Coal | CC | 100 | Fossil-Steam | MRO | Summer | 306.25 | 245 | 1 | 1 | 3240-Cooling tower fans | D1-Forced - Immediate | 100-Fossil-Steam
3240 | Cooling tower fans | Balance of Plant | Circulating Water Systems | D1 | Forced - Immediate | 2017 | Gas | GG | 100 | Fossil-Steam | RFC | Summer | 945.49 | 18.2 | 1 | 1 | 3240-Cooling tower fans | D1-Forced - Immediate | 100-Fossil-Steam
3240 | Cooling tower fans | Balance of Plant | Circulating Water Systems | D1 | Forced - Immediate | 2017 | Gas | GG | 100 | Fossil-Steam | MRO | Summer | 15524 | 24 | 1 | 1 | 3240-Cooling tower fans | D1-Forced - Immediate | 100-Fossil-Steam
3240 | Cooling tower fans | Balance of Plant | Circulating Water Systems | D1 | Forced - Immediate | 2017 | Nuclear | NU | 200 | Nuclear | WECC | Winter | 704.1453 | 4.72 | 1 | 1 | 3240-Cooling tower fans | D1-Forced - Immediate | 200-Nuclear
3240 | Cooling tower fans | Balance of Plant | Circulating Water Systems | D1 | Forced - Immediate | 2017 | Nuclear | NU | 200 | Nuclear | RFC | Off-Peak | 28860 | 390 | 1 | 1 | 3240-Cooling tower fans | D1-Forced - Immediate | 200-Nuclear
3240 | Cooling tower fans | Balance of Plant | Circulating Water Systems | D1 | Forced - Immediate | 2017 | Nuclear | NU | 200 | Nuclear | WECC | Winter | 124.46 | 5.88 | 1 | 1 | 3240-Cooling tower fans | D1-Forced - Immediate | 200-Nuclear
3240 | Cooling tower fans | Balance of Plant | Circulating Water Systems | D1 | Forced - Immediate | 2017 | Coal | OS | 800 | Miscellaneous | NPCC | Winter | 249.55 | 31 | 1 | 1 | 3240-Cooling tower fans | D1-Forced - Immediate | 800-Miscellaneous
3240 | Cooling tower fans | Balance of Plant | Circulating Water Systems | D1 | Forced - Immediate | 2017 | Coal | OS | 800 | Miscellaneous | NPCC | Winter | 6986.25 | 27 | 1 | 1 | 3240-Cooling tower fans | D1-Forced - Immediate | 800-Miscellaneous
3240 | Cooling tower fans | Balance of Plant | Circulating Water Systems | D1 | Forced - Immediate | 2017 | Coal | OS | 800 | Miscellaneous | NPCC | Winter | 2389.6 | 29 | 1 | 1 | 3240-Cooling tower fans | D1-Forced - Immediate | 800-Miscellaneous
3240 | Cooling tower fans | Balance of Plant | Circulating Water Systems | U1 | Forced - Immediate | 2017 | Gas | GG | 850 | Combined Cycle Block | RFC | Off-Peak | 92.1666 | 70 | 1 | 1 | 3240-Cooling tower fans | U1-Forced - Immediate | 850-Combined Cycle Block
3240 | Cooling tower fans | Balance of Plant | Circulating Water Systems | D1 | Forced - Immediate | 2017 | Gas | GG | 850 | Combined Cycle Block | RFC | Off-Peak | 10567 | 20 | 1 | 1 | 3240-Cooling tower fans | D1-Forced - Immediate | 850-Combined Cycle Block
3240 | Cooling tower fans | Balance of Plant | Circulating Water Systems | D1 | Forced - Immediate | 2017 | Gas | GG | 850 | Combined Cycle Block | MRO | Summer | 1327.25 | 15 | 1 | 1 | 3240-Cooling tower fans | D1-Forced - Immediate | 850-Combined Cycle Block
3240 | Cooling tower fans | Balance of Plant | Circulating Water Systems | D1 | Forced - Immediate | 2017 | Gas | GG | 850 | Combined Cycle Block | MRO | Winter | 135 | 90 | 1 | 1 | 3240-Cooling tower fans | D1-Forced - Immediate | 850-Combined Cycle Block
3240 | Cooling tower fans | Balance of Plant | Circulating Water Systems | D1 | Forced - Immediate | 2017 | Waste Heat | WH | 852 | CC steam units | WECC | Summer | 75 | 10 | 1 | 1 | 3240-Cooling tower fans | D1-Forced - Immediate | 852-CC steam units
3240 | Cooling tower fans | Balance of Plant | Circulating Water Systems | D2 | Forced - Delayed | 2017 | Waste Heat | WH | 852 | CC steam units | MRO | Off-Peak | 45.8666 | 86 | 1 | 1 | 3240-Cooling tower fans | D2-Forced - Delayed | 852-CC steam units
3240 | Cooling tower fans | Balance of Plant | Circulating Water Systems | D2 | Forced - Delayed | 2017 | Waste Heat | WH | 852 | CC steam units | MRO | Off-Peak | 247.9666 | 86 | 1 | 1 | 3240-Cooling tower fans | D2-Forced - Delayed | 852-CC steam units
3240 | Cooling tower fans | Balance of Plant | Circulating Water Systems | D1 | Forced - Immediate | 2017 | Waste Heat | WH | 852 | CC steam units | NPCC | Off-Peak | 116.25 | 9 | 1 | 1 | 3240-Cooling tower fans | D1-Forced - Immediate | 852-CC steam units
3240 | Cooling tower fans | Balance of Plant | Circulating Water Systems | D3 | Forced - Postponed | 2017 | Waste Heat | WH | 852 | CC steam units | MRO | Off-Peak | 172 | 86 | 1 | 1 | 3240-Cooling tower fans | D3-Forced - Postponed | 852-CC steam units
3241 | Cooling tower efficiency below design | Balance of Plant | Circulating Water Systems | D1 | Forced - Immediate | 2017 | Coal | CC | 100 | Fossil-Steam | WECC | Summer | 92 | 23 | 1 | 1 | 3241-Cooling tower efficiency below design | D1-Forced - Immediate | 100-Fossil-Steam
3241 | Cooling tower efficiency below design | Balance of Plant | Circulating Water Systems | D1 | Forced - Immediate | 2017 | Coal | CC | 100 | Fossil-Steam | RFC | Summer | 1465.1 | 9.8 | 1 | 1 | 3241-Cooling tower efficiency below design | D1-Forced - Immediate | 100-Fossil-Steam
3241 | Cooling tower efficiency below design | Balance of Plant | Circulating Water Systems | D1 | Forced - Immediate | 2017 | Coal | CC | 100 | Fossil-Steam | MRO | Off-Peak | 27.8333 | 10 | 1 | 1 | 3241-Cooling tower efficiency below design | D1-Forced - Immediate | 100-Fossil-Steam
3241 | Cooling tower efficiency below design | Balance of Plant | Circulating Water Systems | D1 | Forced - Immediate | 2017 | Coal | CC | 100 | Fossil-Steam | MRO | Summer | 54.6667 | 20 | 1 | 1 | 3241-Cooling tower efficiency below design | D1-Forced - Immediate | 100-Fossil-Steam
3241 | Cooling tower efficiency below design | Balance of Plant | Circulating Water Systems | D1 | Forced - Immediate | 2017 | Coal | CC | 100 | Fossil-Steam | MRO | Summer | 73.5 | 15 | 1 | 1 | 3241-Cooling tower efficiency below design | D1-Forced - Immediate | 100-Fossil-Steam
3241 | Cooling tower efficiency below design | Balance of Plant | Circulating Water Systems | D2 | Forced - Delayed | 2017 | Gas | GG | 100 | Fossil-Steam | RFC | Summer | 250 | 25 | 1 | 1 | 3241-Cooling tower efficiency below design | D2-Forced - Delayed | 100-Fossil-Steam
3241 | Cooling tower efficiency below design | Balance of Plant | Circulating Water Systems | D2 | Forced - Delayed | 2017 | Gas | GG | 100 | Fossil-Steam | RFC | Summer | 292 | 30 | 1 | 1 | 3241-Cooling tower efficiency below design | D2-Forced - Delayed | 100-Fossil-Steam
3241 | Cooling tower efficiency below design | Balance of Plant | Circulating Water Systems | D2 | Forced - Delayed | 2017 | Gas | GG | 100 | Fossil-Steam | RFC | Summer | 350 | 35 | 1 | 1 | 3241-Cooling tower efficiency below design | D2-Forced - Delayed | 100-Fossil-Steam
3241 | Cooling tower efficiency below design | Balance of Plant | Circulating Water Systems | D1 | Forced - Immediate | 2017 | Coal | CC | 100 | Fossil-Steam | RFC | Summer | 34.1333 | 6.4 | 1 | 1 | 3241-Cooling tower efficiency below design | D1-Forced - Immediate | 100-Fossil-Steam
3241 | Cooling tower efficiency below design | Balance of Plant | Circulating Water Systems | D1 | Forced - Immediate | 2017 | Coal | CC | 100 | Fossil-Steam | WECC | Summer | 81.2 | 28 | 1 | 1 | 3241-Cooling tower efficiency below design | D1-Forced - Immediate | 100-Fossil-Steam
3241 | Cooling tower efficiency below design | Balance of Plant | Circulating Water Systems | D1 | Forced - Immediate | 2017 | Coal | CC | 100 | Fossil-Steam | WECC | Summer | 108 | 18 | 1 | 1 | 3241-Cooling tower efficiency below design | D1-Forced - Immediate | 100-Fossil-Steam
3241 | Cooling tower efficiency below design | Balance of Plant | Circulating Water Systems | D1 | Forced - Immediate | 2017 | Coal | CC | 100 | Fossil-Steam | MRO | Summer | 508.1825 | 61.35 | 1 | 1 | 3241-Cooling tower efficiency below design | D1-Forced - Immediate | 100-Fossil-Steam
3241 | Cooling tower efficiency below design | Balance of Plant | Circulating Water Systems | D1 | Forced - Immediate | 2017 | Coal | CC | 100 | Fossil-Steam | MRO | Summer | 585.0933 | 29.6 | 1 | 1 | 3241-Cooling tower efficiency below design | D1-Forced - Immediate | 100-Fossil-Steam
3241 | Cooling tower efficiency below design | Balance of Plant | Circulating Water Systems | D1 | Forced - Immediate | 2017 | Coal | CC | 100 | Fossil-Steam | MRO | Summer | 723.879 | 48.42 | 1 | 1 | 3241-Cooling tower efficiency below design | D1-Forced - Immediate | 100-Fossil-Steam
3241 | Cooling tower efficiency below design | Balance of Plant | Circulating Water Systems | D1 | Forced - Immediate | 2017 | Gas | GG | 100 | Fossil-Steam | RFC | Summer | 358 | 30 | 1 | 1 | 3241-Cooling tower efficiency below design | D1-Forced - Immediate | 100-Fossil-Steam
3241 | Cooling tower efficiency below design | Balance of Plant | Circulating Water Systems | D1 | Forced - Immediate | 2017 | Coal | CC | 100 | Fossil-Steam | RFC | Summer | 45 | 3.6 | 1 | 1 | 3241-Cooling tower efficiency below design | D1-Forced - Immediate | 100-Fossil-Steam
3241 | Cooling tower efficiency below design | Balance of Plant | Circulating Water Systems | D1 | Forced - Immediate | 2017 | Coal | CC | 100 | Fossil-Steam | RFC | Summer | 52.8 | 6.6 | 1 | 1 | 3241-Cooling tower efficiency below design | D1-Forced - Immediate | 100-Fossil-Steam
3241 | Cooling tower efficiency below design | Balance of Plant | Circulating Water Systems | D1 | Forced - Immediate | 2017 | Coal | CC | 100 | Fossil-Steam | RFC | Summer | 116.4 | 19.4 | 1 | 1 | 3241-Cooling tower efficiency below design | D1-Forced - Immediate | 100-Fossil-Steam
3241 | Cooling tower efficiency below design | Balance of Plant | Circulating Water Systems | D1 | Forced - Immediate | 2017 | Coal | CC | 100 | Fossil-Steam | WECC | Summer | 220 | 22 | 1 | 1 | 3241-Cooling tower efficiency below design | D1-Forced - Immediate | 100-Fossil-Steam
3241 | Cooling tower efficiency below design | Balance of Plant | Circulating Water Systems | D1 | Forced - Immediate | 2017 | Coal | CC | 100 | Fossil-Steam | RFC | Summer | 222.75 | 59.4 | 1 | 1 | 3241-Cooling tower efficiency below design | D1-Forced - Immediate | 100-Fossil-Steam
3241 | Cooling tower efficiency below design | Balance of Plant | Circulating Water Systems | D1 | Forced - Immediate | 2017 | Coal | CC | 100 | Fossil-Steam | RFC | Summer | 291 | 19.4 | 1 | 1 | 3241-Cooling tower efficiency below design | D1-Forced - Immediate | 100-Fossil-Steam
3241 | Cooling tower efficiency below design | Balance of Plant | Circulating Water Systems | D1 | Forced - Immediate | 2017 | Coal | CC | 100 | Fossil-Steam | MRO | Summer | 2611.1947 | 37.88 | 1 | 1 | 3241-Cooling tower efficiency below design | D1-Forced - Immediate | 100-Fossil-Steam
3241 | Cooling tower efficiency below design | Balance of Plant | Circulating Water Systems | D2 | Forced - Delayed | 2017 | Gas | GG | 100 | Fossil-Steam | RFC | Summer | 126.6667 | 20 | 1 | 1 | 3241-Cooling tower efficiency below design | D2-Forced - Delayed | 100-Fossil-Steam
3241 | Cooling tower efficiency below design | Balance of Plant | Circulating Water Systems | D1 | Forced - Immediate | 2017 | Coal | CC | 100 | Fossil-Steam | RFC | Summer | 76 | 7.6 | 1 | 1 | 3241-Cooling tower efficiency below design | D1-Forced - Immediate | 100-Fossil-Steam
3241 | Cooling tower efficiency below design | Balance of Plant | Circulating Water Systems | D1 | Forced - Immediate | 2017 | Coal | CC | 100 | Fossil-Steam | RFC | Summer | 203.2 | 50.8 | 1 | 1 | 3241-Cooling tower efficiency below design | D1-Forced - Immediate | 100-Fossil-Steam
3241 | Cooling tower efficiency below design | Balance of Plant | Circulating Water Systems | D1 | Forced - Immediate | 2017 | Coal | CC | 100 | Fossil-Steam | MRO | Summer | 195.4855 | 38.71 | 1 | 1 | 3241-Cooling tower efficiency below design | D1-Forced - Immediate | 100-Fossil-Steam
3241 | Cooling tower efficiency below design | Balance of Plant | Circulating Water Systems | D1 | Forced - Immediate | 2017 | Coal | CC | 100 | Fossil-Steam | WECC | Summer | 71.5 | 11 | 1 | 1 | 3241-Cooling tower efficiency below design | D1-Forced - Immediate | 100-Fossil-Steam
3241 | Cooling tower efficiency below design | Balance of Plant | Circulating Water Systems | D1 | Forced - Immediate | 2017 | Coal | CC | 100 | Fossil-Steam | MRO | Summer | 321.178 | 17.16 | 1 | 1 | 3241-Cooling tower efficiency below design | D1-Forced - Immediate | 100-Fossil-Steam
3241 | Cooling tower efficiency below design | Balance of Plant | Circulating Water Systems | D1 | Forced - Immediate | 2017 | Coal | CC | 100 | Fossil-Steam | RFC | Summer | 326.8 | 34.4 | 1 | 1 | 3241-Cooling tower efficiency below design | D1-Forced - Immediate | 100-Fossil-Steam
3241 | Cooling tower efficiency below design | Balance of Plant | Circulating Water Systems | D1 | Forced - Immediate | 2017 | Coal | CC | 100 | Fossil-Steam | RFC | Summer | 716 | 35.8 | 1 | 1 | 3241-Cooling tower efficiency below design | D1-Forced - Immediate | 100-Fossil-Steam
3241 | Cooling tower efficiency below design | Balance of Plant | Circulating Water Systems | D1 | Forced - Immediate | 2017 | Coal | CC | 100 | Fossil-Steam | MRO | Summer | 1557.075 | 19.5 | 1 | 1 | 3241-Cooling tower efficiency below design | D1-Forced - Immediate | 100-Fossil-Steam
3241 | Cooling tower efficiency below design | Balance of Plant | Circulating Water Systems | D1 | Forced - Immediate | 2017 | Gas | GG | 100 | Fossil-Steam | RFC | Summer | 208 | 30 | 1 | 1 | 3241-Cooling tower efficiency below design | D1-Forced - Immediate | 100-Fossil-Steam
3241 | Cooling tower efficiency below design | Balance of Plant | Circulating Water Systems | D1 | Forced - Immediate | 2017 | Coal | CC | 100 | Fossil-Steam | RFC | Summer | 2704.8 | 58.8 | 1 | 1 | 3241-Cooling tower efficiency below design | D1-Forced - Immediate | 100-Fossil-Steam
3243 | Cooling tower icing | Balance of Plant | Circulating Water Systems | U1 | Forced - Immediate | 2017 | Coal | CC | 100 | Fossil-Steam | MRO | Winter | 1657.075 | 17.85 | 1 | 1 | 3243-Cooling tower icing | U1-Forced - Immediate | 100-Fossil-Steam
3243 | Cooling tower icing | Balance of Plant | Circulating Water Systems | D1 | Forced - Immediate | 2017 | Coal | CC | 100 | Fossil-Steam | WECC | Winter | 300 | 20 | 1 | 1 | 3243-Cooling tower icing | D1-Forced - Immediate | 100-Fossil-Steam
3245 | Other cooling tower problems | Balance of Plant | Circulating Water Systems | D1 | Forced - Immediate | 2017 | Gas | GG | 100 | Fossil-Steam | SERC | Off-Peak | 142527.6 | 424 | 1 | 1 | 3245-Other cooling tower problems | D1-Forced - Immediate | 100-Fossil-Steam
3245 | Other cooling tower problems | Balance of Plant | Circulating Water Systems | U3 | Forced - Postponed | 2017 | Gas | GG | 100 | Fossil-Steam | SERC | Off-Peak | 156888.4665 | 479 | 1 | 1 | 3245-Other cooling tower problems | U3-Forced - Postponed | 100-Fossil-Steam
3245 | Other cooling tower problems | Balance of Plant | Circulating Water Systems | D1 | Forced - Immediate | 2017 | Coal | CC | 100 | Fossil-Steam | WECC | Summer | 273.5833 | 49 | 1 | 1 | 3245-Other cooling tower problems | D1-Forced - Immediate | 100-Fossil-Steam
3245 | Other cooling tower problems | Balance of Plant | Circulating Water Systems | D1 | Forced - Immediate | 2017 | Coal | CC | 100 | Fossil-Steam | WECC | Winter | 1205.1832 | 433 | 1 | 1 | 3245-Other cooling tower problems | D1-Forced - Immediate | 100-Fossil-Steam
3245 | Other cooling tower problems | Balance of Plant | Circulating Water Systems | D1 | Forced - Immediate | 2017 | Gas | GG | 100 | Fossil-Steam | SERC | Winter | 114.5832 | 275 | 1 | 1 | 3245-Other cooling tower problems | D1-Forced - Immediate | 100-Fossil-Steam
3245 | Other cooling tower problems | Balance of Plant | Circulating Water Systems | D1 | Forced - Immediate | 2017 | Gas | GG | 100 | Fossil-Steam | SERC | Winter | 281.25 | 225 | 1 | 1 | 3245-Other cooling tower problems | D1-Forced - Immediate | 100-Fossil-Steam
3245 | Other cooling tower problems | Balance of Plant | Circulating Water Systems | D1 | Forced - Immediate | 2017 | Coal | CC | 100 | Fossil-Steam | SERC | Summer | 393.0833 | 89 | 1 | 1 | 3245-Other cooling tower problems | D1-Forced - Immediate | 100-Fossil-Steam
3245 | Other cooling tower problems | Balance of Plant | Circulating Water Systems | D1 | Forced - Immediate | 2017 | Gas | GG | 100 | Fossil-Steam | SERC | Winter | 55.4166 | 95 | 1 | 1 | 3245-Other cooling tower problems | D1-Forced - Immediate | 100-Fossil-Steam
3245 | Other cooling tower problems | Balance of Plant | Circulating Water Systems | U1 | Forced - Immediate | 2017 | Coal | CC | 100 | Fossil-Steam | SERC | Off-Peak | 3404.1331 | 844 | 1 | 1 | 3245-Other cooling tower problems | U1-Forced - Immediate | 100-Fossil-Steam
3245 | Other cooling tower problems | Balance of Plant | Circulating Water Systems | D1 | Forced - Immediate | 2017 | Gas | GG | 100 | Fossil-Steam | SERC | Winter | 14.5833 | 175 | 1 | 1 | 3245-Other cooling tower problems | D1-Forced - Immediate | 100-Fossil-Steam
3245 | Other cooling tower problems | Balance of Plant | Circulating Water Systems | D1 | Forced - Immediate | 2017 | Gas | GG | 100 | Fossil-Steam | SERC | Winter | 31.2499 | 375 | 1 | 1 | 3245-Other cooling tower problems | D1-Forced - Immediate | 100-Fossil-Steam
3245 | Other cooling tower problems | Balance of Plant | Circulating Water Systems | D1 | Forced - Immediate | 2017 | Coal | CC | 100 | Fossil-Steam | WECC | Summer | 355.8666 | 34 | 1 | 1 | 3245-Other cooling tower problems | D1-Forced - Immediate | 100-Fossil-Steam
3245 | Other cooling tower problems | Balance of Plant | Circulating Water Systems | D1 | Forced - Immediate | 2017 | Coal | OS | 100 | Fossil-Steam | RFC | Winter | 48.7667 | 13.3 | 1 | 1 | 3245-Other cooling tower problems | D1-Forced - Immediate | 100-Fossil-Steam
3245 | Other cooling tower problems | Balance of Plant | Circulating Water Systems | D1 | Forced - Immediate | 2017 | Gas | GG | 100 | Fossil-Steam | SERC | Winter | 54.1664 | 325 | 1 | 1 | 3245-Other cooling tower problems | D1-Forced - Immediate | 100-Fossil-Steam
3245 | Other cooling tower problems | Balance of Plant | Circulating Water Systems | D1 | Forced - Immediate | 2017 | Gas | GG | 100 | Fossil-Steam | RFC | Off-Peak | 105.9166 | 31 | 1 | 1 | 3245-Other cooling tower problems | D1-Forced - Immediate | 100-Fossil-Steam
3245 | Other cooling tower problems | Balance of Plant | Circulating Water Systems | D1 | Forced - Immediate | 2017 | Gas | GG | 100 | Fossil-Steam | SERC | Winter | 1662.5 | 475 | 1 | 1 | 3245-Other cooling tower problems | D1-Forced - Immediate | 100-Fossil-Steam
3245 | Other cooling tower problems | Balance of Plant | Circulating Water Systems | D3 | Forced - Postponed | 2017 | Coal | CC | 810 | Multi-boiler/Multi-turbine | MRO | Summer | 132.75 | 59 | 1 | 1 | 3245-Other cooling tower problems | D3-Forced - Postponed | 810-Multi-boiler/Multi-turbine
3245 | Other cooling tower problems | Balance of Plant | Circulating Water Systems | U2 | Forced - Delayed | 2017 | Geothermal | GE | 830 | Geothermal | WECC | Off-Peak | 2286.9333 | 32 | 1 | 1 | 3245-Other cooling tower problems | U2-Forced - Delayed | 830-Geothermal
3245 | Other cooling tower problems | Balance of Plant | Circulating Water Systems | D1 | Forced - Immediate | 2017 | Geothermal | GE | 830 | Geothermal | WECC | Off-Peak | 958.6667 | 10 | 1 | 1 | 3245-Other cooling tower problems | D1-Forced - Immediate | 830-Geothermal
3245 | Other cooling tower problems | Balance of Plant | Circulating Water Systems | SF | Startup Failure | 2017 | Geothermal | GE | 830 | Geothermal | WECC | Off-Peak | 4555.65 | 33 | 1 | 1 | 3245-Other cooling tower problems | SF-Startup Failure | 830-Geothermal
3245 | Other cooling tower problems | Balance of Plant | Circulating Water Systems | D2 | Forced - Delayed | 2017 | Gas | GG | 850 | Combined Cycle Block | SERC | Summer | 247.3167 | 19 | 1 | 1 | 3245-Other cooling tower problems | D2-Forced - Delayed | 850-Combined Cycle Block
3245 | Other cooling tower problems | Balance of Plant | Circulating Water Systems | U1 | Forced - Immediate | 2017 | Gas | GG | 850 | Combined Cycle Block | SERC | Summer | 5490.9997 | 510 | 1 | 1 | 3245-Other cooling tower problems | U1-Forced - Immediate | 850-Combined Cycle Block
3245 | Other cooling tower problems | Balance of Plant | Circulating Water Systems | D3 | Forced - Postponed | 2017 | Gas | GG | 850 | Combined Cycle Block | SERC | Summer | 247 | 19 | 1 | 2 | 3245-Other cooling tower problems | D3-Forced - Postponed | 850-Combined Cycle Block
3245 | Other cooling tower problems | Balance of Plant | Circulating Water Systems | U1 | Forced - Immediate | 2017 | Gas | GG | 851 | CC GT units | RFC | Summer | 1566.0933 | 160.9 | 1 | 1 | 3245-Other cooling tower problems | U1-Forced - Immediate | 851-CC GT units
3245 | Other cooling tower problems | Balance of Plant | Circulating Water Systems | U1 | Forced - Immediate | 2017 | Gas | GG | 851 | CC GT units | RFC | Summer | 1577.22 | 162.6 | 1 | 1 | 3245-Other cooling tower problems | U1-Forced - Immediate | 851-CC GT units
3245 | Other cooling tower problems | Balance of Plant | Circulating Water Systems | U1 | Forced - Immediate | 2017 | Gas | GG | 851 | CC GT units | MRO | Off-Peak | 150.7366 | 164.44 | 1 | 1 | 3245-Other cooling tower problems | U1-Forced - Immediate | 851-CC GT units
3245 | Other cooling tower problems | Balance of Plant | Circulating Water Systems | U1 | Forced - Immediate | 2017 | Gas | GG | 851 | CC GT units | MRO | Off-Peak | 223.101 | 165.26 | 1 | 1 | 3245-Other cooling tower problems | U1-Forced - Immediate | 851-CC GT units
3245 | Other cooling tower problems | Balance of Plant | Circulating Water Systems | U1 | Forced - Immediate | 2017 | Waste Heat | WH | 852 | CC steam units | MRO | Off-Peak | 298.6665 | 256 | 1 | 1 | 3245-Other cooling tower problems | U1-Forced - Immediate | 852-CC steam units
3245 | Other cooling tower problems | Balance of Plant | Circulating Water Systems | U1 | Forced - Immediate | 2017 | Waste Heat | WH | 852 | CC steam units | RFC | Summer | 3031.6665 | 214 | 1 | 1 | 3245-Other cooling tower problems | U1-Forced - Immediate | 852-CC steam units
3245 | Other cooling tower problems | Balance of Plant | Circulating Water Systems | D1 | Forced - Immediate | 2017 | Gas | GG | 852 | CC steam units | WECC | Winter | 3898.1667 | 19 | 1 | 1 | 3245-Other cooling tower problems | D1-Forced - Immediate | 852-CC steam units
3245 | Other cooling tower problems | Balance of Plant | Circulating Water Systems | U2 | Forced - Delayed | 2017 | Gas | GG | 861 | CoG GT units | SERC | Summer | 2325.5999 | 183.6 | 1 | 1 | 3245-Other cooling tower problems | U2-Forced - Delayed | 861-CoG GT units
3245 | Other cooling tower problems | Balance of Plant | Circulating Water Systems | U2 | Forced - Delayed | 2017 | Gas | GG | 861 | CoG GT units | SERC | Summer | 36322.1999 | 183.6 | 1 | 1 | 3245-Other cooling tower problems | U2-Forced - Delayed | 861-CoG GT units
3245 | Other cooling tower problems | Balance of Plant | Circulating Water Systems | U2 | Forced - Delayed | 2017 | Gas | GG | 862 | CoG steam units | SERC | Summer | 924.875 | 36.75 | 1 | 1 | 3245-Other cooling tower problems | U2-Forced - Delayed | 862-CoG steam units
3245 | Other cooling tower problems | Balance of Plant | Circulating Water Systems | U2 | Forced - Delayed | 2017 | Gas | GG | 862 | CoG steam units | SERC | Summer | 7346.9375 | 36.75 | 1 | 1 | 3245-Other cooling tower problems | U2-Forced - Delayed | 862-CoG steam units
3246 | Cooling tower fouling | Balance of Plant | Circulating Water Systems | D1 | Forced - Immediate | 2017 | Other | WD | 100 | Fossil-Steam | SERC | Off-Peak | 244 | 4 | 1 | 1 | 3246-Cooling tower fouling | D1-Forced - Immediate | 100-Fossil-Steam
3247 | Cooling tower instrumentation | Balance of Plant | Circulating Water Systems | D1 | Forced - Immediate | 2017 | Coal | OS | 100 | Fossil-Steam | RFC | Off-Peak | 556 | 13.9 | 1 | 1 | 3247-Cooling tower instrumentation | D1-Forced - Immediate | 100-Fossil-Steam
3247 | Cooling tower instrumentation | Balance of Plant | Circulating Water Systems | D1 | Forced - Immediate | 2017 | Coal | LI | 100 | Fossil-Steam | MRO | Summer | 90.0833 | 47 | 1 | 1 | 3247-Cooling tower instrumentation | D1-Forced - Immediate | 100-Fossil-Steam
3247 | Cooling tower instrumentation | Balance of Plant | Circulating Water Systems | U1 | Forced - Immediate | 2017 | Gas | GG | 850 | Combined Cycle Block | SERC | Winter | 2401.2 | 552 | 1 | 1 | 3247-Cooling tower instrumentation | U1-Forced - Immediate | 850-Combined Cycle Block
3247 | Cooling tower instrumentation | Balance of Plant | Circulating Water Systems | U2 | Forced - Delayed | 2017 | Gas | GG | 851 | CC GT units | RFC | Off-Peak | 1906.8 | 126 | 2 | 2 | 3247-Cooling tower instrumentation | U2-Forced - Delayed | 851-CC GT units
3247 | Cooling tower instrumentation | Balance of Plant | Circulating Water Systems | U2 | Forced - Delayed | 2017 | Gas | GG | 851 | CC GT units | RFC | Off-Peak | 1201.2 | 126 | 1 | 1 | 3247-Cooling tower instrumentation | U2-Forced - Delayed | 851-CC GT units
3247 | Cooling tower instrumentation | Balance of Plant | Circulating Water Systems | U1 | Forced - Immediate | 2017 | Waste Heat | WH | 852 | CC steam units | RFC | Off-Peak | 224.8333 | 190 | 1 | 1 | 3247-Cooling tower instrumentation | U1-Forced - Immediate | 852-CC steam units
3247 | Cooling tower instrumentation | Balance of Plant | Circulating Water Systems | U1 | Forced - Immediate | 2017 | Waste Heat | WH | 852 | CC steam units | RFC | Off-Peak | 3891.8333 | 190 | 1 | 1 | 3247-Cooling tower instrumentation | U1-Forced - Immediate | 852-CC steam units
3247 | Cooling tower instrumentation | Balance of Plant | Circulating Water Systems | U1 | Forced - Immediate | 2017 | Waste Heat | WH | 852 | CC steam units | RFC | Off-Peak | 934.1665 | 190 | 1 | 1 | 3247-Cooling tower instrumentation | U1-Forced - Immediate | 852-CC steam units
3250 | Circulating water system instruments and controls | Balance of Plant | Circulating Water Systems | U1 | Forced - Immediate | 2017 | Coal | CC | 100 | Fossil-Steam | WECC | Off-Peak | 253.5832 | 179 | 1 | 1 | 3250-Circulating water system instruments and controls | U1-Forced - Immediate | 100-Fossil-Steam
3250 | Circulating water system instruments and controls | Balance of Plant | Circulating Water Systems | U1 | Forced - Immediate | 2017 | Coal | CC | 100 | Fossil-Steam | MRO | Off-Peak | 63.084 | 157.71 | 1 | 1 | 3250-Circulating water system instruments and controls | U1-Forced - Immediate | 100-Fossil-Steam
3250 | Circulating water system instruments and controls | Balance of Plant | Circulating Water Systems | U1 | Forced - Immediate | 2017 | Coal | CC | 100 | Fossil-Steam | MRO | Off-Peak | 78.855 | 157.71 | 1 | 1 | 3250-Circulating water system instruments and controls | U1-Forced - Immediate | 100-Fossil-Steam
3250 | Circulating water system instruments and controls | Balance of Plant | Circulating Water Systems | U1 | Forced - Immediate | 2017 | Coal | CC | 100 | Fossil-Steam | MRO | Winter | 117.8475 | 157.13 | 1 | 1 | 3250-Circulating water system instruments and controls | U1-Forced - Immediate | 100-Fossil-Steam
3250 | Circulating water system instruments and controls | Balance of Plant | Circulating Water Systems | D1 | Forced - Immediate | 2017 | Nuclear | NU | 200 | Nuclear | MRO | Off-Peak | 1082.5185 | 375.44 | 1 | 1 | 3250-Circulating water system instruments and controls | D1-Forced - Immediate | 200-Nuclear
3250 | Circulating water system instruments and controls | Balance of Plant | Circulating Water Systems | D1 | Forced - Immediate | 2017 | Gas | GG | 800 | Miscellaneous | SERC | Winter | 696 | 29 | 1 | 1 | 3250-Circulating water system instruments and controls | D1-Forced - Immediate | 800-Miscellaneous
3250 | Circulating water system instruments and controls | Balance of Plant | Circulating Water Systems | U1 | Forced - Immediate | 2017 | Geothermal | GE | 830 | Geothermal | WECC | Summer | 79.65 | 27 | 1 | 1 | 3250-Circulating water system instruments and controls | U1-Forced - Immediate | 830-Geothermal
3250 | Circulating water system instruments and controls | Balance of Plant | Circulating Water Systems | U1 | Forced - Immediate | 2017 | Geothermal | GE | 830 | Geothermal | WECC | Summer | 22.5 | 27 | 1 | 1 | 3250-Circulating water system instruments and controls | U1-Forced - Immediate | 830-Geothermal
3250 | Circulating water system instruments and controls | Balance of Plant | Circulating Water Systems | U1 | Forced - Immediate | 2017 | Gas | GG | 850 | Combined Cycle Block | NPCC | Off-Peak | 230.34 | 383.9 | 1 | 1 | 3250-Circulating water system instruments and controls | U1-Forced - Immediate | 850-Combined Cycle Block
3250 | Circulating water system instruments and controls | Balance of Plant | Circulating Water Systems | U1 | Forced - Immediate | 2017 | Gas | GG | 851 | CC GT units | WECC | Summer | 27.6833 | 151 | 1 | 1 | 3250-Circulating water system instruments and controls | U1-Forced - Immediate | 851-CC GT units
3250 | Circulating water system instruments and controls | Balance of Plant | Circulating Water Systems | U1 | Forced - Immediate | 2017 | Gas | GG | 851 | CC GT units | RFC | Off-Peak | 824.1666 | 215 | 1 | 1 | 3250-Circulating water system instruments and controls | U1-Forced - Immediate | 851-CC GT units
3250 | Circulating water system instruments and controls | Balance of Plant | Circulating Water Systems | SF | Startup Failure | 2017 | Gas | GG | 851 | CC GT units | WECC | Winter | 68.7251 | 142.19 | 1 | 1 | 3250-Circulating water system instruments and controls | SF-Startup Failure | 851-CC GT units
3250 | Circulating water system instruments and controls | Balance of Plant | Circulating Water Systems | U1 | Forced - Immediate | 2017 | Gas | GG | 851 | CC GT units | TRE | Off-Peak | 173.8666 | 163 | 1 | 1 | 3250-Circulating water system instruments and controls | U1-Forced - Immediate | 851-CC GT units
3250 | Circulating water system instruments and controls | Balance of Plant | Circulating Water Systems | U1 | Forced - Immediate | 2017 | Gas | GG | 851 | CC GT units | RFC | Off-Peak | 1239.8332 | 215 | 1 | 1 | 3250-Circulating water system instruments and controls | U1-Forced - Immediate | 851-CC GT units
3250 | Circulating water system instruments and controls | Balance of Plant | Circulating Water Systems | U1 | Forced - Immediate | 2017 | Gas | GG | 851 | CC GT units | SERC | Winter | 926.2499 | 171 | 1 | 1 | 3250-Circulating water system instruments and controls | U1-Forced - Immediate | 851-CC GT units
3250 | Circulating water system instruments and controls | Balance of Plant | Circulating Water Systems | U1 | Forced - Immediate | 2017 | Gas | GG | 851 | CC GT units | WECC | Summer | 30.2 | 151 | 1 | 1 | 3250-Circulating water system instruments and controls | U1-Forced - Immediate | 851-CC GT units
3250 | Circulating water system instruments and controls | Balance of Plant | Circulating Water Systems | U1 | Forced - Immediate | 2017 | Gas | GG | 852 | CC steam units | WECC | Summer | 364 | 280 | 1 | 1 | 3250-Circulating water system instruments and controls | U1-Forced - Immediate | 852-CC steam units
3260 | Traveling screens | Balance of Plant | Circulating Water Systems | D1 | Forced - Immediate | 2017 | Coal | CC | 100 | Fossil-Steam | SERC | Summer | 29.85 | 9 | 1 | 1 | 3260-Traveling screens | D1-Forced - Immediate | 100-Fossil-Steam
3260 | Traveling screens | Balance of Plant | Circulating Water Systems | U1 | Forced - Immediate | 2017 | Coal | CC | 100 | Fossil-Steam | SERC | Off-Peak | 1170.6332 | 346 | 1 | 1 | 3260-Traveling screens | U1-Forced - Immediate | 100-Fossil-Steam
3260 | Traveling screens | Balance of Plant | Circulating Water Systems | D1 | Forced - Immediate | 2017 | Coal | CC | 100 | Fossil-Steam | RFC | Summer | 263.6666 | 140 | 1 | 1 | 3260-Traveling screens | D1-Forced - Immediate | 100-Fossil-Steam
3260 | Traveling screens | Balance of Plant | Circulating Water Systems | U1 | Forced - Immediate | 2017 | Gas | GG | 100 | Fossil-Steam | MRO | Off-Peak | 15876 | 504 | 1 | 1 | 3260-Traveling screens | U1-Forced - Immediate | 100-Fossil-Steam
3260 | Traveling screens | Balance of Plant | Circulating Water Systems | D1 | Forced - Immediate | 2017 | Coal | CC | 100 | Fossil-Steam | RFC | Summer | 22 | 120 | 1 | 1 | 3260-Traveling screens | D1-Forced - Immediate | 100-Fossil-Steam
3260 | Traveling screens | Balance of Plant | Circulating Water Systems | D3 | Forced - Postponed | 2017 | Gas | GG | 100 | Fossil-Steam | SERC | Off-Peak | 451.8 | 108 | 1 | 1 | 3260-Traveling screens | D3-Forced - Postponed | 100-Fossil-Steam
3260 | Traveling screens | Balance of Plant | Circulating Water Systems | D1 | Forced - Immediate | 2017 | Coal | CC | 100 | Fossil-Steam | RFC | Summer | 253.3333 | 20 | 1 | 1 | 3260-Traveling screens | D1-Forced - Immediate | 100-Fossil-Steam
3260 | Traveling screens | Balance of Plant | Circulating Water Systems | D1 | Forced - Immediate | 2017 | Coal | CC | 100 | Fossil-Steam | RFC | Summer | 364 | 91 | 1 | 1 | 3260-Traveling screens | D1-Forced - Immediate | 100-Fossil-Steam
3260 | Traveling screens | Balance of Plant | Circulating Water Systems | D1 | Forced - Immediate | 2017 | Coal | CC | 100 | Fossil-Steam | RFC | Winter | 354.75 | 129 | 1 | 1 | 3260-Traveling screens | D1-Forced - Immediate | 100-Fossil-Steam
3260 | Traveling screens | Balance of Plant | Circulating Water Systems | U1 | Forced - Immediate | 2017 | Coal | CC | 100 | Fossil-Steam | WECC | Winter | 2096.2497 | 387 | 1 | 1 | 3260-Traveling screens | U1-Forced - Immediate | 100-Fossil-Steam
3260 | Traveling screens | Balance of Plant | Circulating Water Systems | D1 | Forced - Immediate | 2017 | Coal | CC | 100 | Fossil-Steam | RFC | Summer | 494.2207 | 144.65 | 1 | 1 | 3260-Traveling screens | D1-Forced - Immediate | 100-Fossil-Steam
3260 | Traveling screens | Balance of Plant | Circulating Water Systems | D1 | Forced - Immediate | 2017 | Coal | CC | 100 | Fossil-Steam | RFC | Summer | 2432.3333 | 20 | 1 | 1 | 3260-Traveling screens | D1-Forced - Immediate | 100-Fossil-Steam
3260 | Traveling screens | Balance of Plant | Circulating Water Systems | U1 | Forced - Immediate | 2017 | Coal | CC | 100 | Fossil-Steam | SERC | Summer | 2116.7663 | 502 | 1 | 1 | 3260-Traveling screens | U1-Forced - Immediate | 100-Fossil-Steam
3260 | Traveling screens | Balance of Plant | Circulating Water Systems | D2 | Forced - Delayed | 2017 | Coal | CC | 810 | Multi-boiler/Multi-turbine | RFC | Winter | 2458.1331 | 419 | 1 | 1 | 3260-Traveling screens | D2-Forced - Delayed | 810-Multi-boiler/Multi-turbine
3260 | Traveling screens | Balance of Plant | Circulating Water Systems | D2 | Forced - Delayed | 2017 | Coal | CC | 810 | Multi-boiler/Multi-turbine | RFC | Winter | 1850.5831 | 419 | 1 | 1 | 3260-Traveling screens | D2-Forced - Delayed | 810-Multi-boiler/Multi-turbine
3260 | Traveling screens | Balance of Plant | Circulating Water Systems | D2 | Forced - Delayed | 2017 | Coal | CC | 810 | Multi-boiler/Multi-turbine | RFC | Winter | 197.2666 | 269 | 1 | 1 | 3260-Traveling screens | D2-Forced - Delayed | 810-Multi-boiler/Multi-turbine
3260 | Traveling screens | Balance of Plant | Circulating Water Systems | D1 | Forced - Immediate | 2017 | Gas | GG | 851 | CC GT units | SERC | Summer | 1262.5 | 101 | 2 | 2 | 3260-Traveling screens | D1-Forced - Immediate | 851-CC GT units
3260 | Traveling screens | Balance of Plant | Circulating Water Systems | D1 | Forced - Immediate | 2017 | Gas | GG | 852 | CC steam units | SERC | Summer | 1025 | 82 | 1 | 1 | 3260-Traveling screens | D1-Forced - Immediate | 852-CC steam units
3261 | Traveling screen fouling | Balance of Plant | Circulating Water Systems | D1 | Forced - Immediate | 2017 | Coal | CC | 100 | Fossil-Steam | RFC | Off-Peak | 609.9999 | 300 | 1 | 1 | 3261-Traveling screen fouling | D1-Forced - Immediate | 100-Fossil-Steam
3261 | Traveling screen fouling | Balance of Plant | Circulating Water Systems | U1 | Forced - Immediate | 2017 | Coal | CC | 100 | Fossil-Steam | RFC | Off-Peak | 5479.9998 | 600 | 1 | 1 | 3261-Traveling screen fouling | U1-Forced - Immediate | 100-Fossil-Steam
3261 | Traveling screen fouling | Balance of Plant | Circulating Water Systems | D1 | Forced - Immediate | 2017 | Coal | CC | 100 | Fossil-Steam | RFC | Summer | 637.1999 | 162 | 1 | 1 | 3261-Traveling screen fouling | D1-Forced - Immediate | 100-Fossil-Steam
3261 | Traveling screen fouling | Balance of Plant | Circulating Water Systems | D1 | Forced - Immediate | 2017 | Coal | CC | 100 | Fossil-Steam | RFC | Summer | 1634.2664 | 412 | 1 | 1 | 3261-Traveling screen fouling | D1-Forced - Immediate | 100-Fossil-Steam
3261 | Traveling screen fouling | Balance of Plant | Circulating Water Systems | D1 | Forced - Immediate | 2017 | Coal | CC | 100 | Fossil-Steam | RFC | Summer | 2438.1 | 567 | 1 | 1 | 3261-Traveling screen fouling | D1-Forced - Immediate | 100-Fossil-Steam
3261 | Traveling screen fouling | Balance of Plant | Circulating Water Systems | D1 | Forced - Immediate | 2017 | Gas | GG | 100 | Fossil-Steam | WECC | Summer | 302.936 | 297.97 | 1 | 1 | 3261-Traveling screen fouling | D1-Forced - Immediate | 100-Fossil-Steam
3261 | Traveling screen fouling | Balance of Plant | Circulating Water Systems | D1 | Forced - Immediate | 2017 | Coal | CC | 100 | Fossil-Steam | RFC | Summer | 509.3332 | 382 | 1 | 1 | 3261-Traveling screen fouling | D1-Forced - Immediate | 100-Fossil-Steam
3261 | Traveling screen fouling | Balance of Plant | Circulating Water Systems | D1 | Forced - Immediate | 2017 | Coal | CC | 100 | Fossil-Steam | SERC | Summer | 3159 | 117 | 1 | 1 | 3261-Traveling screen fouling | D1-Forced - Immediate | 100-Fossil-Steam
3261 | Traveling screen fouling | Balance of Plant | Circulating Water Systems | U1 | Forced - Immediate | 2017 | Coal | CC | 100 | Fossil-Steam | RFC | Off-Peak | 21289.9998 | 600 | 1 | 1 | 3261-Traveling screen fouling | U1-Forced - Immediate | 100-Fossil-Steam
3261 | Traveling screen fouling | Balance of Plant | Circulating Water Systems | U2 | Forced - Delayed | 2017 | Coal | CC | 100 | Fossil-Steam | RFC | Summer | 7150.0997 | 762 | 1 | 1 | 3261-Traveling screen fouling | U2-Forced - Delayed | 100-Fossil-Steam
3261 | Traveling screen fouling | Balance of Plant | Circulating Water Systems | D1 | Forced - Immediate | 2017 | Coal | CC | 100 | Fossil-Steam | RFC | Summer | 4483.8 | 564 | 1 | 1 | 3261-Traveling screen fouling | D1-Forced - Immediate | 100-Fossil-Steam
3261 | Traveling screen fouling | Balance of Plant | Circulating Water Systems | D1 | Forced - Immediate | 2017 | Gas | GG | 100 | Fossil-Steam | WECC | Summer | 584.0115 | 197.97 | 1 | 1 | 3261-Traveling screen fouling | D1-Forced - Immediate | 100-Fossil-Steam
3261 | Traveling screen fouling | Balance of Plant | Circulating Water Systems | U1 | Forced - Immediate | 2017 | Waste Heat | WH | 850 | Combined Cycle Block | SERC | Summer | 1997.6665 | 461 | 1 | 1 | 3261-Traveling screen fouling | U1-Forced - Immediate | 850-Combined Cycle Block
3269 | Circulating water biological conditions (ie; zebra mussels) | Balance of Plant | Circulating Water Systems | U1 | Forced - Immediate | 2017 | Gas | GG | 850 | Combined Cycle Block | NPCC | Off-Peak | 1569.6666 | 170 | 1 | 1 | 3269-Circulating water biological conditions (ie; zebra mussels) | U1-Forced - Immediate | 850-Combined Cycle Block
3269 | Circulating water biological conditions (ie; zebra mussels) | Balance of Plant | Circulating Water Systems | U1 | Forced - Immediate | 2017 | Gas | GG | 850 | Combined Cycle Block | NPCC | Off-Peak | 1071 | 170 | 1 | 1 | 3269-Circulating water biological conditions (ie; zebra mussels) | U1-Forced - Immediate | 850-Combined Cycle Block
3269 | Circulating water biological conditions (ie; zebra mussels) | Balance of Plant | Circulating Water Systems | U1 | Forced - Immediate | 2017 | Gas | GG | 850 | Combined Cycle Block | NPCC | Off-Peak | 1184.3332 | 170 | 1 | 1 | 3269-Circulating water biological conditions (ie; zebra mussels) | U1-Forced - Immediate | 850-Combined Cycle Block
3270 | Intake system problems other than traveling screens | Balance of Plant | Circulating Water Systems | D1 | Forced - Immediate | 2017 | Coal | CC | 100 | Fossil-Steam | RFC | Summer | 7259.56 | 13.2 | 1 | 1 | 3270-Intake system problems other than traveling screens | D1-Forced - Immediate | 100-Fossil-Steam
3270 | Intake system problems other than traveling screens | Balance of Plant | Circulating Water Systems | D1 | Forced - Immediate | 2017 | Coal | CC | 100 | Fossil-Steam | RFC | Winter | 303.96 | 25.33 | 1 | 1 | 3270-Intake system problems other than traveling screens | D1-Forced - Immediate | 100-Fossil-Steam
3270 | Intake system problems other than traveling screens | Balance of Plant | Circulating Water Systems | D1 | Forced - Immediate | 2017 | Coal | CC | 100 | Fossil-Steam | RFC | Summer | 78 | 13 | 1 | 1 | 3270-Intake system problems other than traveling screens | D1-Forced - Immediate | 100-Fossil-Steam
3270 | Intake system problems other than traveling screens | Balance of Plant | Circulating Water Systems | D1 | Forced - Immediate | 2017 | Coal | CC | 100 | Fossil-Steam | SERC | Summer | 1355.25 | 195 | 1 | 1 | 3270-Intake system problems other than traveling screens | D1-Forced - Immediate | 100-Fossil-Steam
3270 | Intake system problems other than traveling screens | Balance of Plant | Circulating Water Systems | D1 | Forced - Immediate | 2017 | Coal | CC | 100 | Fossil-Steam | RFC | Summer | 122.5 | 175 | 1 | 1 | 3270-Intake system problems other than traveling screens | D1-Forced - Immediate | 100-Fossil-Steam
3270 | Intake system problems other than traveling screens | Balance of Plant | Circulating Water Systems | D1 | Forced - Immediate | 2017 | Coal | CC | 100 | Fossil-Steam | RFC | Summer | 4355.8933 | 13.4 | 1 | 1 | 3270-Intake system problems other than traveling screens | D1-Forced - Immediate | 100-Fossil-Steam
3270 | Intake system problems other than traveling screens | Balance of Plant | Circulating Water Systems | U1 | Forced - Immediate | 2017 | Coal | CC | 100 | Fossil-Steam | WECC | Summer | 245.6665 | 220 | 1 | 1 | 3270-Intake system problems other than traveling screens | U1-Forced - Immediate | 100-Fossil-Steam
3270 | Intake system problems other than traveling screens | Balance of Plant | Circulating Water Systems | D1 | Forced - Immediate | 2017 | Coal | CC | 100 | Fossil-Steam | RFC | Summer | 740 | 200 | 1 | 1 | 3270-Intake system problems other than traveling screens | D1-Forced - Immediate | 100-Fossil-Steam
3270 | Intake system problems other than traveling screens | Balance of Plant | Circulating Water Systems | D1 | Forced - Immediate | 2017 | Nuclear | NU | 200 | Nuclear | NPCC | Summer | 8580 | 165 | 1 | 1 | 3270-Intake system problems other than traveling screens | D1-Forced - Immediate | 200-Nuclear
3270 | Intake system problems other than traveling screens | Balance of Plant | Circulating Water Systems | D1 | Forced - Immediate | 2017 | Coal | OS | 800 | Miscellaneous | NPCC | Off-Peak | 449.5833 | 25 | 1 | 1 | 3270-Intake system problems other than traveling screens | D1-Forced - Immediate | 800-Miscellaneous
3270 | Intake system problems other than traveling screens | Balance of Plant | Circulating Water Systems | D1 | Forced - Immediate | 2017 | Gas | GG | 851 | CC GT units | RFC | Off-Peak | 62.0413 | 97.96 | 2 | 2 | 3270-Intake system problems other than traveling screens | D1-Forced - Immediate | 851-CC GT units
3270 | Intake system problems other than traveling screens | Balance of Plant | Circulating Water Systems | D1 | Forced - Immediate | 2017 | Gas | GG | 851 | CC GT units | RFC | Off-Peak | 75.5253 | 40.46 | 2 | 2 | 3270-Intake system problems other than traveling screens | D1-Forced - Immediate | 851-CC GT units
3270 | Intake system problems other than traveling screens | Balance of Plant | Circulating Water Systems | D1 | Forced - Immediate | 2017 | Gas | GG | 851 | CC GT units | RFC | Summer | 10.8867 | 16.33 | 2 | 2 | 3270-Intake system problems other than traveling screens | D1-Forced - Immediate | 851-CC GT units
3270 | Intake system problems other than traveling screens | Balance of Plant | Circulating Water Systems | D1 | Forced - Immediate | 2017 | Gas | GG | 851 | CC GT units | RFC | Winter | 306.696 | 117.96 | 2 | 2 | 3270-Intake system problems other than traveling screens | D1-Forced - Immediate | 851-CC GT units
3270 | Intake system problems other than traveling screens | Balance of Plant | Circulating Water Systems | D1 | Forced - Immediate | 2017 | Gas | GG | 851 | CC GT units | RFC | Summer | 526.908 | 69.33 | 2 | 2 | 3270-Intake system problems other than traveling screens | D1-Forced - Immediate | 851-CC GT units
3270 | Intake system problems other than traveling screens | Balance of Plant | Circulating Water Systems | U1 | Forced - Immediate | 2017 | Gas | GG | 851 | CC GT units | RFC | Off-Peak | 3858.3999 | 168 | 1 | 1 | 3270-Intake system problems other than traveling screens | U1-Forced - Immediate | 851-CC GT units
3270 | Intake system problems other than traveling screens | Balance of Plant | Circulating Water Systems | D1 | Forced - Immediate | 2017 | Gas | GG | 851 | CC GT units | RFC | Winter | 325.0193 | 71.96 | 1 | 1 | 3270-Intake system problems other than traveling screens | D1-Forced - Immediate | 851-CC GT units
3270 | Intake system problems other than traveling screens | Balance of Plant | Circulating Water Systems | U1 | Forced - Immediate | 2017 | Gas | GG | 851 | CC GT units | RFC | Off-Peak | 249.1999 | 168 | 1 | 1 | 3270-Intake system problems other than traveling screens | U1-Forced - Immediate | 851-CC GT units
3270 | Intake system problems other than traveling screens | Balance of Plant | Circulating Water Systems | U1 | Forced - Immediate | 2017 | Gas | GG | 851 | CC GT units | RFC | Off-Peak | 1559.5999 | 168 | 1 | 1 | 3270-Intake system problems other than traveling screens | U1-Forced - Immediate | 851-CC GT units
3270 | Intake system problems other than traveling screens | Balance of Plant | Circulating Water Systems | D1 | Forced - Immediate | 2017 | Gas | GG | 851 | CC GT units | RFC | Off-Peak | 223.5853 | 109.96 | 2 | 2 | 3270-Intake system problems other than traveling screens | D1-Forced - Immediate | 851-CC GT units
3270 | Intake system problems other than traveling screens | Balance of Plant | Circulating Water Systems | U1 | Forced - Immediate | 2017 | Gas | GG | 851 | CC GT units | RFC | Off-Peak | 3525.1999 | 168 | 1 | 1 | 3270-Intake system problems other than traveling screens | U1-Forced - Immediate | 851-CC GT units
3270 | Intake system problems other than traveling screens | Balance of Plant | Circulating Water Systems | D1 | Forced - Immediate | 2017 | Gas | GG | 851 | CC GT units | RFC | Off-Peak | 1.92 | 0.96 | 2 | 2 | 3270-Intake system problems other than traveling screens | D1-Forced - Immediate | 851-CC GT units
3270 | Intake system problems other than traveling screens | Balance of Plant | Circulating Water Systems | U1 | Forced - Immediate | 2017 | Gas | GG | 851 | CC GT units | RFC | Off-Peak | 201.6 | 168 | 1 | 1 | 3270-Intake system problems other than traveling screens | U1-Forced - Immediate | 851-CC GT units
3270 | Intake system problems other than traveling screens | Balance of Plant | Circulating Water Systems | D1 | Forced - Immediate | 2017 | Gas | GG | 851 | CC GT units | RFC | Off-Peak | 32.4833 | 77.96 | 2 | 2 | 3270-Intake system problems other than traveling screens | D1-Forced - Immediate | 851-CC GT units
3270 | Intake system problems other than traveling screens | Balance of Plant | Circulating Water Systems | D1 | Forced - Immediate | 2017 | Gas | GG | 851 | CC GT units | RFC | Off-Peak | 717.938 | 135.46 | 2 | 2 | 3270-Intake system problems other than traveling screens | D1-Forced - Immediate | 851-CC GT units
3270 | Intake system problems other than traveling screens | Balance of Plant | Circulating Water Systems | D1 | Forced - Immediate | 2017 | Gas | GG | 852 | CC steam units | RFC | Off-Peak | 56.2791 | 135.07 | 1 | 1 | 3270-Intake system problems other than traveling screens | D1-Forced - Immediate | 852-CC steam units
3270 | Intake system problems other than traveling screens | Balance of Plant | Circulating Water Systems | D1 | Forced - Immediate | 2017 | Gas | GG | 852 | CC steam units | RFC | Winter | 1021.0827 | 226.07 | 1 | 1 | 3270-Intake system problems other than traveling screens | D1-Forced - Immediate | 852-CC steam units
3270 | Intake system problems other than traveling screens | Balance of Plant | Circulating Water Systems | D1 | Forced - Immediate | 2017 | Waste Heat | WH | 852 | CC steam units | RFC | Off-Peak | 966.7666 | 194 | 1 | 1 | 3270-Intake system problems other than traveling screens | D1-Forced - Immediate | 852-CC steam units
3270 | Intake system problems other than traveling screens | Balance of Plant | Circulating Water Systems | D1 | Forced - Immediate | 2017 | Waste Heat | WH | 852 | CC steam units | RFC | Off-Peak | 375.55 | 203 | 1 | 1 | 3270-Intake system problems other than traveling screens | D1-Forced - Immediate | 852-CC steam units
3270 | Intake system problems other than traveling screens | Balance of Plant | Circulating Water Systems | D1 | Forced - Immediate | 2017 | Gas | GG | 852 | CC steam units | RFC | Summer | 933.204 | 122.79 | 1 | 1 | 3270-Intake system problems other than traveling screens | D1-Forced - Immediate | 852-CC steam units
3270 | Intake system problems other than traveling screens | Balance of Plant | Circulating Water Systems | D1 | Forced - Immediate | 2017 | Gas | GG | 852 | CC steam units | RFC | Winter | 403.182 | 155.07 | 1 | 1 | 3270-Intake system problems other than traveling screens | D1-Forced - Immediate | 852-CC steam units
3270 | Intake system problems other than traveling screens | Balance of Plant | Circulating Water Systems | U1 | Forced - Immediate | 2017 | Waste Heat | WH | 852 | CC steam units | RFC | Off-Peak | 1215.4998 | 255 | 1 | 1 | 3270-Intake system problems other than traveling screens | U1-Forced - Immediate | 852-CC steam units
3270 | Intake system problems other than traveling screens | Balance of Plant | Circulating Water Systems | D1 | Forced - Immediate | 2017 | Waste Heat | WH | 852 | CC steam units | RFC | Off-Peak | 101.2 | 184 | 1 | 1 | 3270-Intake system problems other than traveling screens | D1-Forced - Immediate | 852-CC steam units
3270 | Intake system problems other than traveling screens | Balance of Plant | Circulating Water Systems | U1 | Forced - Immediate | 2017 | Waste Heat | WH | 852 | CC steam units | RFC | Off-Peak | 7038 | 255 | 1 | 1 | 3270-Intake system problems other than traveling screens | U1-Forced - Immediate | 852-CC steam units
3270 | Intake system problems other than traveling screens | Balance of Plant | Circulating Water Systems | D1 | Forced - Immediate | 2017 | Gas | GG | 852 | CC steam units | RFC | Off-Peak | 313.2756 | 154.07 | 1 | 1 | 3270-Intake system problems other than traveling screens | D1-Forced - Immediate | 852-CC steam units
3270 | Intake system problems other than traveling screens | Balance of Plant | Circulating Water Systems | D1 | Forced - Immediate | 2017 | Gas | GG | 852 | CC steam units | RFC | Summer | 17.4475 | 69.79 | 1 | 1 | 3270-Intake system problems other than traveling screens | D1-Forced - Immediate | 852-CC steam units
3270 | Intake system problems other than traveling screens | Balance of Plant | Circulating Water Systems | D1 | Forced - Immediate | 2017 | Gas | GG | 852 | CC steam units | RFC | Summer | 55.1933 | 82.79 | 1 | 1 | 3270-Intake system problems other than traveling screens | D1-Forced - Immediate | 852-CC steam units
3270 | Intake system problems other than traveling screens | Balance of Plant | Circulating Water Systems | D1 | Forced - Immediate | 2017 | Gas | GG | 852 | CC steam units | RFC | Off-Peak | 91.8776 | 145.07 | 1 | 1 | 3270-Intake system problems other than traveling screens | D1-Forced - Immediate | 852-CC steam units
3270 | Intake system problems other than traveling screens | Balance of Plant | Circulating Water Systems | D1 | Forced - Immediate | 2017 | Gas | GG | 852 | CC steam units | RFC | Off-Peak | 178.14 | 89.07 | 1 | 1 | 3270-Intake system problems other than traveling screens | D1-Forced - Immediate | 852-CC steam units
3270 | Intake system problems other than traveling screens | Balance of Plant | Circulating Water Systems | D1 | Forced - Immediate | 2017 | Gas | GG | 852 | CC steam units | RFC | Off-Peak | 205.4639 | 110.07 | 1 | 1 | 3270-Intake system problems other than traveling screens | D1-Forced - Immediate | 852-CC steam units
3270 | Intake system problems other than traveling screens | Balance of Plant | Circulating Water Systems | D1 | Forced - Immediate | 2017 | Gas | GG | 852 | CC steam units | RFC | Off-Peak | 898.721 | 169.57 | 1 | 1 | 3270-Intake system problems other than traveling screens | D1-Forced - Immediate | 852-CC steam units
3271 | Intake grating fouling | Balance of Plant | Circulating Water Systems | D1 | Forced - Immediate | 2017 | Coal | CC | 100 | Fossil-Steam | RFC | Off-Peak | 266.6666 | 200 | 1 | 1 | 3271-Intake grating fouling | D1-Forced - Immediate | 100-Fossil-Steam
3271 | Intake grating fouling | Balance of Plant | Circulating Water Systems | D1 | Forced - Immediate | 2017 | Coal | CC | 100 | Fossil-Steam | SERC | Summer | 79.9167 | 7 | 1 | 1 | 3271-Intake grating fouling | D1-Forced - Immediate | 100-Fossil-Steam
3271 | Intake grating fouling | Balance of Plant | Circulating Water Systems | D1 | Forced - Immediate | 2017 | Coal | CC | 100 | Fossil-Steam | MRO | Off-Peak | 424 | 160 | 1 | 1 | 3271-Intake grating fouling | D1-Forced - Immediate | 100-Fossil-Steam
3271 | Intake grating fouling | Balance of Plant | Circulating Water Systems | D3 | Forced - Postponed | 2017 | Gas | GG | 100 | Fossil-Steam | SERC | Off-Peak | 937.5 | 150 | 1 | 1 | 3271-Intake grating fouling | D3-Forced - Postponed | 100-Fossil-Steam
3271 | Intake grating fouling | Balance of Plant | Circulating Water Systems | D3 | Forced - Postponed | 2017 | Gas | GG | 100 | Fossil-Steam | SERC | Off-Peak | 1410 | 150 | 1 | 1 | 3271-Intake grating fouling | D3-Forced - Postponed | 100-Fossil-Steam
3271 | Intake grating fouling | Balance of Plant | Circulating Water Systems | D3 | Forced - Postponed | 2017 | Gas | GG | 100 | Fossil-Steam | SERC | Off-Peak | 1022.4999 | 150 | 1 | 1 | 3271-Intake grating fouling | D3-Forced - Postponed | 100-Fossil-Steam
3271 | Intake grating fouling | Balance of Plant | Circulating Water Systems | D1 | Forced - Immediate | 2017 | Gas | GG | 850 | Combined Cycle Block | NPCC | Off-Peak | 85.7616 | 73.51 | 1 | 1 | 3271-Intake grating fouling | D1-Forced - Immediate | 850-Combined Cycle Block
3271 | Intake grating fouling | Balance of Plant | Circulating Water Systems | U1 | Forced - Immediate | 2017 | Gas | GG | 851 | CC GT units | MRO | Winter | 592 | 185 | 2 | 2 | 3271-Intake grating fouling | U1-Forced - Immediate | 851-CC GT units
3271 | Intake grating fouling | Balance of Plant | Circulating Water Systems | U1 | Forced - Immediate | 2017 | Gas | GG | 852 | CC steam units | MRO | Winter | 755.2 | 236 | 1 | 1 | 3271-Intake grating fouling | U1-Forced - Immediate | 852-CC steam units
3272 | Circulating water screenwash system | Balance of Plant | Circulating Water Systems | D1 | Forced - Immediate | 2017 | Coal | CC | 100 | Fossil-Steam | WECC | Winter | 828.9166 | 245 | 1 | 1 | 3272-Circulating water screenwash system | D1-Forced - Immediate | 100-Fossil-Steam
3272 | Circulating water screenwash system | Balance of Plant | Circulating Water Systems | D1 | Forced - Immediate | 2017 | Coal | CC | 100 | Fossil-Steam | SERC | Off-Peak | 14 | 28 | 1 | 1 | 3272-Circulating water screenwash system | D1-Forced - Immediate | 100-Fossil-Steam
3272 | Circulating water screenwash system | Balance of Plant | Circulating Water Systems | D1 | Forced - Immediate | 2017 | Coal | CC | 100 | Fossil-Steam | SERC | Summer | 7.9166 | 25 | 1 | 1 | 3272-Circulating water screenwash system | D1-Forced - Immediate | 100-Fossil-Steam
3272 | Circulating water screenwash system | Balance of Plant | Circulating Water Systems | D1 | Forced - Immediate | 2017 | Coal | CC | 100 | Fossil-Steam | RFC | Summer | 1161.5332 | 262 | 1 | 1 | 3272-Circulating water screenwash system | D1-Forced - Immediate | 100-Fossil-Steam
3272 | Circulating water screenwash system | Balance of Plant | Circulating Water Systems | D1 | Forced - Immediate | 2017 | Gas | GG | 100 | Fossil-Steam | SERC | Winter | 127806.1333 | 109 | 1 | 1 | 3272-Circulating water screenwash system | D1-Forced - Immediate | 100-Fossil-Steam
3273 | Debris in circulating water from outside sources (leaves; mud; etc.) | Balance of Plant | Circulating Water Systems | D1 | Forced - Immediate | 2017 | Coal | LI | 100 | Fossil-Steam | MRO | Summer | 10.3333 | 31 | 1 | 1 | 3273-Debris in circulating water from outside sources (leaves; mud; etc.) | D1-Forced - Immediate | 100-Fossil-Steam
3273 | Debris in circulating water from outside sources (leaves; mud; etc.) | Balance of Plant | Circulating Water Systems | U1 | Forced - Immediate | 2017 | Coal | CC | 100 | Fossil-Steam | RFC | Off-Peak | 5519.5 | 415 | 1 | 1 | 3273-Debris in circulating water from outside sources (leaves; mud; etc.) | U1-Forced - Immediate | 100-Fossil-Steam
3273 | Debris in circulating water from outside sources (leaves; mud; etc.) | Balance of Plant | Circulating Water Systems | D1 | Forced - Immediate | 2017 | Coal | CC | 100 | Fossil-Steam | MRO | Summer | 732 | 183 | 1 | 1 | 3273-Debris in circulating water from outside sources (leaves; mud; etc.) | D1-Forced - Immediate | 100-Fossil-Steam
3273 | Debris in circulating water from outside sources (leaves; mud; etc.) | Balance of Plant | Circulating Water Systems | D1 | Forced - Immediate | 2017 | Coal | LI | 100 | Fossil-Steam | MRO | Winter | 3314.6665 | 220 | 1 | 1 | 3273-Debris in circulating water from outside sources (leaves; mud; etc.) | D1-Forced - Immediate | 100-Fossil-Steam
3273 | Debris in circulating water from outside sources (leaves; mud; etc.) | Balance of Plant | Circulating Water Systems | D1 | Forced - Immediate | 2017 | Gas | GG | 100 | Fossil-Steam | SERC | Summer | 579.6 | 46 | 1 | 1 | 3273-Debris in circulating water from outside sources (leaves; mud; etc.) | D1-Forced - Immediate | 100-Fossil-Steam
3273 | Debris in circulating water from outside sources (leaves; mud; etc.) | Balance of Plant | Circulating Water Systems | D1 | Forced - Immediate | 2017 | Gas | GG | 100 | Fossil-Steam | TRE | Summer | 1630.9666 | 113 | 1 | 1 | 3273-Debris in circulating water from outside sources (leaves; mud; etc.) | D1-Forced - Immediate | 100-Fossil-Steam
3273 | Debris in circulating water from outside sources (leaves; mud; etc.) | Balance of Plant | Circulating Water Systems | U1 | Forced - Immediate | 2017 | Coal | CC | 100 | Fossil-Steam | RFC | Off-Peak | 24403.4995 | 783 | 1 | 1 | 3273-Debris in circulating water from outside sources (leaves; mud; etc.) | U1-Forced - Immediate | 100-Fossil-Steam
3273 | Debris in circulating water from outside sources (leaves; mud; etc.) | Balance of Plant | Circulating Water Systems | D1 | Forced - Immediate | 2017 | Coal | CC | 100 | Fossil-Steam | RFC | Off-Peak | 16371 | 321 | 1 | 1 | 3273-Debris in circulating water from outside sources (leaves; mud; etc.) | D1-Forced - Immediate | 100-Fossil-Steam
3273 | Debris in circulating water from outside sources (leaves; mud; etc.) | Balance of Plant | Circulating Water Systems | D1 | Forced - Immediate | 2017 | Coal | CC | 100 | Fossil-Steam | SERC | Off-Peak | 5247.45 | 169 | 1 | 1 | 3273-Debris in circulating water from outside sources (leaves; mud; etc.) | D1-Forced - Immediate | 100-Fossil-Steam
3273 | Debris in circulating water from outside sources (leaves; mud; etc.) | Balance of Plant | Circulating Water Systems | D1 | Forced - Immediate | 2017 | Coal | CC | 100 | Fossil-Steam | RFC | Off-Peak | 11151.3497 | 453 | 1 | 1 | 3273-Debris in circulating water from outside sources (leaves; mud; etc.) | D1-Forced - Immediate | 100-Fossil-Steam
3273 | Debris in circulating water from outside sources (leaves; mud; etc.) | Balance of Plant | Circulating Water Systems | D1 | Forced - Immediate | 2017 | Coal | CC | 100 | Fossil-Steam | RFC | Winter | 469.9998 | 300 | 1 | 1 | 3273-Debris in circulating water from outside sources (leaves; mud; etc.) | D1-Forced - Immediate | 100-Fossil-Steam
3273 | Debris in circulating water from outside sources (leaves; mud; etc.) | Balance of Plant | Circulating Water Systems | D1 | Forced - Immediate | 2017 | Gas | GG | 100 | Fossil-Steam | SERC | Summer | 5137.9999 | 168 | 1 | 1 | 3273-Debris in circulating water from outside sources (leaves; mud; etc.) | D1-Forced - Immediate | 100-Fossil-Steam
3273 | Debris in circulating water from outside sources (leaves; mud; etc.) | Balance of Plant | Circulating Water Systems | U3 | Forced - Postponed | 2017 | Coal | CC | 100 | Fossil-Steam | RFC | Winter | 896.3999 | 162 | 1 | 1 | 3273-Debris in circulating water from outside sources (leaves; mud; etc.) | U3-Forced - Postponed | 100-Fossil-Steam
3273 | Debris in circulating water from outside sources (leaves; mud; etc.) | Balance of Plant | Circulating Water Systems | U1 | Forced - Immediate | 2017 | Coal | CC | 100 | Fossil-Steam | RFC | Winter | 1566.8332 | 158 | 1 | 1 | 3273-Debris in circulating water from outside sources (leaves; mud; etc.) | U1-Forced - Immediate | 100-Fossil-Steam
3273 | Debris in circulating water from outside sources (leaves; mud; etc.) | Balance of Plant | Circulating Water Systems | D1 | Forced - Immediate | 2017 | Coal | CC | 100 | Fossil-Steam | RFC | Winter | 120 | 60 | 1 | 1 | 3273-Debris in circulating water from outside sources (leaves; mud; etc.) | D1-Forced - Immediate | 100-Fossil-Steam
3273 | Debris in circulating water from outside sources (leaves; mud; etc.) | Balance of Plant | Circulating Water Systems | U1 | Forced - Immediate | 2017 | Coal | CC | 100 | Fossil-Steam | RFC | Winter | 30270 | 600 | 1 | 1 | 3273-Debris in circulating water from outside sources (leaves; mud; etc.) | U1-Forced - Immediate | 100-Fossil-Steam
3273 | Debris in circulating water from outside sources (leaves; mud; etc.) | Balance of Plant | Circulating Water Systems | U1 | Forced - Immediate | 2017 | Coal | LI | 100 | Fossil-Steam | MRO | Winter | 6166.9999 | 210 | 1 | 1 | 3273-Debris in circulating water from outside sources (leaves; mud; etc.) | U1-Forced - Immediate | 100-Fossil-Steam
3273 | Debris in circulating water from outside sources (leaves; mud; etc.) | Balance of Plant | Circulating Water Systems | U3 | Forced - Postponed | 2017 | Coal | CC | 100 | Fossil-Steam | RFC | Winter | 539.8332 | 158 | 1 | 1 | 3273-Debris in circulating water from outside sources (leaves; mud; etc.) | U3-Forced - Postponed | 100-Fossil-Steam
3273 | Debris in circulating water from outside sources (leaves; mud; etc.) | Balance of Plant | Circulating Water Systems | D1 | Forced - Immediate | 2017 | Nuclear | NU | 200 | Nuclear | RFC | Off-Peak | 1250.8 | 24 | 1 | 1 | 3273-Debris in circulating water from outside sources (leaves; mud; etc.) | D1-Forced - Immediate | 200-Nuclear
3273 | Debris in circulating water from outside sources (leaves; mud; etc.) | Balance of Plant | Circulating Water Systems | D1 | Forced - Immediate | 2017 | Nuclear | NU | 200 | Nuclear | RFC | Summer | 238 | 17 | 1 | 1 | 3273-Debris in circulating water from outside sources (leaves; mud; etc.) | D1-Forced - Immediate | 200-Nuclear
3273 | Debris in circulating water from outside sources (leaves; mud; etc.) | Balance of Plant | Circulating Water Systems | D2 | Forced - Delayed | 2017 | Nuclear | NU | 200 | Nuclear | RFC | Off-Peak | 692 | 10 | 1 | 1 | 3273-Debris in circulating water from outside sources (leaves; mud; etc.) | D2-Forced - Delayed | 200-Nuclear
3273 | Debris in circulating water from outside sources (leaves; mud; etc.) | Balance of Plant | Circulating Water Systems | U1 | Forced - Immediate | 2017 | Gas | GG | 850 | Combined Cycle Block | NPCC | Off-Peak | 779.1666 | 170 | 1 | 1 | 3273-Debris in circulating water from outside sources (leaves; mud; etc.) | U1-Forced - Immediate | 850-Combined Cycle Block
3273 | Debris in circulating water from outside sources (leaves; mud; etc.) | Balance of Plant | Circulating Water Systems | SF | Startup Failure | 2017 | Gas | GG | 851 | CC GT units | SERC | Summer | 1510 | 151 | 1 | 1 | 3273-Debris in circulating water from outside sources (leaves; mud; etc.) | SF-Startup Failure | 851-CC GT units
3274 | Ice blockages at intake structures including frazil ice; sheets; blocks of ice; etc B | Balance of Plant | Circulating Water Systems | U1 | Forced - Immediate | 2017 | Gas | GG | 100 | Fossil-Steam | MRO | Winter | 3293 | 178 | 1 | 1 | 3274-Ice blockages at intake structures including frazil ice; sheets; blocks of ice; etc B | U1-Forced - Immediate | 100-Fossil-Steam
3274 | Ice blockages at intake structures including frazil ice; sheets; blocks of ice; etc B | Balance of Plant | Circulating Water Systems | U1 | Forced - Immediate | 2017 | Coal | CC | 100 | Fossil-Steam | MRO | Winter | 169.9775 | 97.13 | 1 | 1 | 3274-Ice blockages at intake structures including frazil ice; sheets; blocks of ice; etc B | U1-Forced - Immediate | 100-Fossil-Steam
3274 | Ice blockages at intake structures including frazil ice; sheets; blocks of ice; etc B | Balance of Plant | Circulating Water Systems | U1 | Forced - Immediate | 2017 | Coal | CC | 100 | Fossil-Steam | MRO | Winter | 42770.7 | 511 | 1 | 1 | 3274-Ice blockages at intake structures including frazil ice; sheets; blocks of ice; etc B | U1-Forced - Immediate | 100-Fossil-Steam
3280 | High circulating water temperature (not due to season; tower efficiency below design; or other listed equipment problem) | Balance of Plant | Circulating Water Systems | D1 | Forced - Immediate | 2017 | Gas | GG | 100 | Fossil-Steam | NPCC | Summer | 72 | 60 | 1 | 1 | 3280-High circulating water temperature (not due to season; tower efficiency below design; or other listed equipment problem) | D1-Forced - Immediate | 100-Fossil-Steam
3280 | High circulating water temperature (not due to season; tower efficiency below design; or other listed equipment problem) | Balance of Plant | Circulating Water Systems | D1 | Forced - Immediate | 2017 | Gas | GG | 100 | Fossil-Steam | NPCC | Summer | 18.6666 | 40 | 1 | 1 | 3280-High circulating water temperature (not due to season; tower efficiency below design; or other listed equipment problem) | D1-Forced - Immediate | 100-Fossil-Steam
3280 | High circulating water temperature (not due to season; tower efficiency below design; or other listed equipment problem) | Balance of Plant | Circulating Water Systems | D1 | Forced - Immediate | 2017 | Gas | GG | 100 | Fossil-Steam | NPCC | Summer | 26.6667 | 50 | 1 | 1 | 3280-High circulating water temperature (not due to season; tower efficiency below design; or other listed equipment problem) | D1-Forced - Immediate | 100-Fossil-Steam
3280 | High circulating water temperature (not due to season; tower efficiency below design; or other listed equipment problem) | Balance of Plant | Circulating Water Systems | D1 | Forced - Immediate | 2017 | Other | WD | 100 | Fossil-Steam | NPCC | Off-Peak | 143.1667 | 10 | 1 | 1 | 3280-High circulating water temperature (not due to season; tower efficiency below design; or other listed equipment problem) | D1-Forced - Immediate | 100-Fossil-Steam
3280 | High circulating water temperature (not due to season; tower efficiency below design; or other listed equipment problem) | Balance of Plant | Circulating Water Systems | D1 | Forced - Immediate | 2017 | Coal | CC | 100 | Fossil-Steam | RFC | Summer | 5040 | 7 | 1 | 1 | 3280-High circulating water temperature (not due to season; tower efficiency below design; or other listed equipment problem) | D1-Forced - Immediate | 100-Fossil-Steam
3280 | High circulating water temperature (not due to season; tower efficiency below design; or other listed equipment problem) | Balance of Plant | Circulating Water Systems | D1 | Forced - Immediate | 2017 | Gas | GG | 100 | Fossil-Steam | NPCC | Summer | 11.5 | 30 | 1 | 1 | 3280-High circulating water temperature (not due to season; tower efficiency below design; or other listed equipment problem) | D1-Forced - Immediate | 100-Fossil-Steam
3280 | High circulating water temperature (not due to season; tower efficiency below design; or other listed equipment problem) | Balance of Plant | Circulating Water Systems | D1 | Forced - Immediate | 2017 | Gas | GG | 100 | Fossil-Steam | NPCC | Summer | 15.1666 | 70 | 1 | 1 | 3280-High circulating water temperature (not due to season; tower efficiency below design; or other listed equipment problem) | D1-Forced - Immediate | 100-Fossil-Steam
3280 | High circulating water temperature (not due to season; tower efficiency below design; or other listed equipment problem) | Balance of Plant | Circulating Water Systems | D1 | Forced - Immediate | 2017 | Gas | GG | 100 | Fossil-Steam | NPCC | Summer | 162.75 | 35 | 1 | 1 | 3280-High circulating water temperature (not due to season; tower efficiency below design; or other listed equipment problem) | D1-Forced - Immediate | 100-Fossil-Steam
3280 | High circulating water temperature (not due to season; tower efficiency below design; or other listed equipment problem) | Balance of Plant | Circulating Water Systems | D1 | Forced - Immediate | 2017 | Gas | GG | 100 | Fossil-Steam | NPCC | Summer | 211.3333 | 40 | 1 | 1 | 3280-High circulating water temperature (not due to season; tower efficiency below design; or other listed equipment problem) | D1-Forced - Immediate | 100-Fossil-Steam
3280 | High circulating water temperature (not due to season; tower efficiency below design; or other listed equipment problem) | Balance of Plant | Circulating Water Systems | D1 | Forced - Immediate | 2017 | Gas | GG | 100 | Fossil-Steam | NPCC | Summer | 41.8 | 57 | 1 | 1 | 3280-High circulating water temperature (not due to season; tower efficiency below design; or other listed equipment problem) | D1-Forced - Immediate | 100-Fossil-Steam
3280 | High circulating water temperature (not due to season; tower efficiency below design; or other listed equipment problem) | Balance of Plant | Circulating Water Systems | D1 | Forced - Immediate | 2017 | Coal | CC | 100 | Fossil-Steam | RFC | Summer | 101.4 | 13 | 1 | 1 | 3280-High circulating water temperature (not due to season; tower efficiency below design; or other listed equipment problem) | D1-Forced - Immediate | 100-Fossil-Steam
3280 | High circulating water temperature (not due to season; tower efficiency below design; or other listed equipment problem) | Balance of Plant | Circulating Water Systems | D1 | Forced - Immediate | 2017 | Gas | GG | 100 | Fossil-Steam | NPCC | Summer | 128.4166 | 67 | 1 | 1 | 3280-High circulating water temperature (not due to season; tower efficiency below design; or other listed equipment problem) | D1-Forced - Immediate | 100-Fossil-Steam
3280 | High circulating water temperature (not due to season; tower efficiency below design; or other listed equipment problem) | Balance of Plant | Circulating Water Systems | D1 | Forced - Immediate | 2017 | Other | WD | 100 | Fossil-Steam | NPCC | Off-Peak | 836 | 11 | 1 | 1 | 3280-High circulating water temperature (not due to season; tower efficiency below design; or other listed equipment problem) | D1-Forced - Immediate | 100-Fossil-Steam
3280 | High circulating water temperature (not due to season; tower efficiency below design; or other listed equipment problem) | Balance of Plant | Circulating Water Systems | D1 | Forced - Immediate | 2017 | Gas | GG | 100 | Fossil-Steam | NPCC | Summer | 117.3333 | 32 | 1 | 1 | 3280-High circulating water temperature (not due to season; tower efficiency below design; or other listed equipment problem) | D1-Forced - Immediate | 100-Fossil-Steam
3280 | High circulating water temperature (not due to season; tower efficiency below design; or other listed equipment problem) | Balance of Plant | Circulating Water Systems | D1 | Forced - Immediate | 2017 | Gas | GG | 100 | Fossil-Steam | NPCC | Summer | 100.65 | 33 | 1 | 1 | 3280-High circulating water temperature (not due to season; tower efficiency below design; or other listed equipment problem) | D1-Forced - Immediate | 100-Fossil-Steam
3280 | High circulating water temperature (not due to season; tower efficiency below design; or other listed equipment problem) | Balance of Plant | Circulating Water Systems | D1 | Forced - Immediate | 2017 | Gas | GG | 100 | Fossil-Steam | NPCC | Summer | 266.4999 | 78 | 1 | 1 | 3280-High circulating water temperature (not due to season; tower efficiency below design; or other listed equipment problem) | D1-Forced - Immediate | 100-Fossil-Steam
3280 | High circulating water temperature (not due to season; tower efficiency below design; or other listed equipment problem) | Balance of Plant | Circulating Water Systems | D3 | Forced - Postponed | 2017 | Nuclear | NU | 200 | Nuclear | RFC | Off-Peak | 48 | 2 | 1 | 1 | 3280-High circulating water temperature (not due to season; tower efficiency below design; or other listed equipment problem) | D3-Forced - Postponed | 200-Nuclear
3280 | High circulating water temperature (not due to season; tower efficiency below design; or other listed equipment problem) | Balance of Plant | Circulating Water Systems | D3 | Forced - Postponed | 2017 | Nuclear | NU | 200 | Nuclear | RFC | Off-Peak | 1410.45 | 9 | 1 | 1 | 3280-High circulating water temperature (not due to season; tower efficiency below design; or other listed equipment problem) | D3-Forced - Postponed | 200-Nuclear
3280 | High circulating water temperature (not due to season; tower efficiency below design; or other listed equipment problem) | Balance of Plant | Circulating Water Systems | D3 | Forced - Postponed | 2017 | Nuclear | NU | 200 | Nuclear | RFC | Summer | 144 | 2 | 1 | 1 | 3280-High circulating water temperature (not due to season; tower efficiency below design; or other listed equipment problem) | D3-Forced - Postponed | 200-Nuclear
3280 | High circulating water temperature (not due to season; tower efficiency below design; or other listed equipment problem) | Balance of Plant | Circulating Water Systems | D3 | Forced - Postponed | 2017 | Nuclear | NU | 200 | Nuclear | RFC | Summer | 7392 | 11 | 1 | 1 | 3280-High circulating water temperature (not due to season; tower efficiency below design; or other listed equipment problem) | D3-Forced - Postponed | 200-Nuclear
3280 | High circulating water temperature (not due to season; tower efficiency below design; or other listed equipment problem) | Balance of Plant | Circulating Water Systems | D3 | Forced - Postponed | 2017 | Nuclear | NU | 200 | Nuclear | RFC | Summer | 7943.6 | 24 | 1 | 1 | 3280-High circulating water temperature (not due to season; tower efficiency below design; or other listed equipment problem) | D3-Forced - Postponed | 200-Nuclear
3280 | High circulating water temperature (not due to season; tower efficiency below design; or other listed equipment problem) | Balance of Plant | Circulating Water Systems | D3 | Forced - Postponed | 2017 | Nuclear | NU | 200 | Nuclear | RFC | Off-Peak | 170 | 5 | 1 | 1 | 3280-High circulating water temperature (not due to season; tower efficiency below design; or other listed equipment problem) | D3-Forced - Postponed | 200-Nuclear
3280 | High circulating water temperature (not due to season; tower efficiency below design; or other listed equipment problem) | Balance of Plant | Circulating Water Systems | D3 | Forced - Postponed | 2017 | Nuclear | NU | 200 | Nuclear | RFC | Summer | 720 | 5 | 1 | 1 | 3280-High circulating water temperature (not due to season; tower efficiency below design; or other listed equipment problem) | D3-Forced - Postponed | 200-Nuclear
3280 | High circulating water temperature (not due to season; tower efficiency below design; or other listed equipment problem) | Balance of Plant | Circulating Water Systems | D3 | Forced - Postponed | 2017 | Nuclear | NU | 200 | Nuclear | RFC | Summer | 1152 | 8 | 1 | 1 | 3280-High circulating water temperature (not due to season; tower efficiency below design; or other listed equipment problem) | D3-Forced - Postponed | 200-Nuclear
3280 | High circulating water temperature (not due to season; tower efficiency below design; or other listed equipment problem) | Balance of Plant | Circulating Water Systems | D3 | Forced - Postponed | 2017 | Nuclear | NU | 200 | Nuclear | RFC | Summer | 840 | 7 | 1 | 1 | 3280-High circulating water temperature (not due to season; tower efficiency below design; or other listed equipment problem) | D3-Forced - Postponed | 200-Nuclear
3280 | High circulating water temperature (not due to season; tower efficiency below design; or other listed equipment problem) | Balance of Plant | Circulating Water Systems | D3 | Forced - Postponed | 2017 | Nuclear | NU | 200 | Nuclear | RFC | Summer | 1440 | 10 | 1 | 1 | 3280-High circulating water temperature (not due to season; tower efficiency below design; or other listed equipment problem) | D3-Forced - Postponed | 200-Nuclear
3280 | High circulating water temperature (not due to season; tower efficiency below design; or other listed equipment problem) | Balance of Plant | Circulating Water Systems | D3 | Forced - Postponed | 2017 | Nuclear | NU | 200 | Nuclear | RFC | Summer | 10440 | 15 | 1 | 1 | 3280-High circulating water temperature (not due to season; tower efficiency below design; or other listed equipment problem) | D3-Forced - Postponed | 200-Nuclear
3280 | High circulating water temperature (not due to season; tower efficiency below design; or other listed equipment problem) | Balance of Plant | Circulating Water Systems | D3 | Forced - Postponed | 2017 | Nuclear | NU | 200 | Nuclear | RFC | Winter | 24 | 1 | 1 | 2 | 3280-High circulating water temperature (not due to season; tower efficiency below design; or other listed equipment problem) | D3-Forced - Postponed | 200-Nuclear
3280 | High circulating water temperature (not due to season; tower efficiency below design; or other listed equipment problem) | Balance of Plant | Circulating Water Systems | D3 | Forced - Postponed | 2017 | Nuclear | NU | 200 | Nuclear | RFC | Off-Peak | 192 | 4 | 1 | 1 | 3280-High circulating water temperature (not due to season; tower efficiency below design; or other listed equipment problem) | D3-Forced - Postponed | 200-Nuclear
3280 | High circulating water temperature (not due to season; tower efficiency below design; or other listed equipment problem) | Balance of Plant | Circulating Water Systems | D3 | Forced - Postponed | 2017 | Nuclear | NU | 200 | Nuclear | RFC | Off-Peak | 1347.8 | 12 | 1 | 1 | 3280-High circulating water temperature (not due to season; tower efficiency below design; or other listed equipment problem) | D3-Forced - Postponed | 200-Nuclear
3280 | High circulating water temperature (not due to season; tower efficiency below design; or other listed equipment problem) | Balance of Plant | Circulating Water Systems | D3 | Forced - Postponed | 2017 | Nuclear | NU | 200 | Nuclear | RFC | Winter | 96 | 4 | 1 | 1 | 3280-High circulating water temperature (not due to season; tower efficiency below design; or other listed equipment problem) | D3-Forced - Postponed | 200-Nuclear
3280 | High circulating water temperature (not due to season; tower efficiency below design; or other listed equipment problem) | Balance of Plant | Circulating Water Systems | D3 | Forced - Postponed | 2017 | Nuclear | NU | 200 | Nuclear | RFC | Off-Peak | 377.8333 | 5 | 1 | 1 | 3280-High circulating water temperature (not due to season; tower efficiency below design; or other listed equipment problem) | D3-Forced - Postponed | 200-Nuclear
3280 | High circulating water temperature (not due to season; tower efficiency below design; or other listed equipment problem) | Balance of Plant | Circulating Water Systems | D3 | Forced - Postponed | 2017 | Nuclear | NU | 200 | Nuclear | RFC | Summer | 1716 | 12 | 1 | 1 | 3280-High circulating water temperature (not due to season; tower efficiency below design; or other listed equipment problem) | D3-Forced - Postponed | 200-Nuclear
3280 | High circulating water temperature (not due to season; tower efficiency below design; or other listed equipment problem) | Balance of Plant | Circulating Water Systems | D3 | Forced - Postponed | 2017 | Nuclear | NU | 200 | Nuclear | RFC | Summer | 48 | 2 | 1 | 1 | 3280-High circulating water temperature (not due to season; tower efficiency below design; or other listed equipment problem) | D3-Forced - Postponed | 200-Nuclear
3280 | High circulating water temperature (not due to season; tower efficiency below design; or other listed equipment problem) | Balance of Plant | Circulating Water Systems | D3 | Forced - Postponed | 2017 | Nuclear | NU | 200 | Nuclear | RFC | Summer | 72 | 3 | 1 | 1 | 3280-High circulating water temperature (not due to season; tower efficiency below design; or other listed equipment problem) | D3-Forced - Postponed | 200-Nuclear
3280 | High circulating water temperature (not due to season; tower efficiency below design; or other listed equipment problem) | Balance of Plant | Circulating Water Systems | D3 | Forced - Postponed | 2017 | Nuclear | NU | 200 | Nuclear | RFC | Summer | 1467 | 9 | 1 | 1 | 3280-High circulating water temperature (not due to season; tower efficiency below design; or other listed equipment problem) | D3-Forced - Postponed | 200-Nuclear
3280 | High circulating water temperature (not due to season; tower efficiency below design; or other listed equipment problem) | Balance of Plant | Circulating Water Systems | D1 | Forced - Immediate | 2017 | Nuclear | NU | 200 | Nuclear | SERC | Summer | 54 | 1 | 1 | 1 | 3280-High circulating water temperature (not due to season; tower efficiency below design; or other listed equipment problem) | D1-Forced - Immediate | 200-Nuclear
3280 | High circulating water temperature (not due to season; tower efficiency below design; or other listed equipment problem) | Balance of Plant | Circulating Water Systems | D1 | Forced - Immediate | 2017 | Nuclear | NU | 200 | Nuclear | SERC | Summer | 170 | 1 | 1 | 1 | 3280-High circulating water temperature (not due to season; tower efficiency below design; or other listed equipment problem) | D1-Forced - Immediate | 200-Nuclear
3280 | High circulating water temperature (not due to season; tower efficiency below design; or other listed equipment problem) | Balance of Plant | Circulating Water Systems | D1 | Forced - Immediate | 2017 | Nuclear | NU | 200 | Nuclear | SERC | Summer | 1656 | 4 | 1 | 1 | 3280-High circulating water temperature (not due to season; tower efficiency below design; or other listed equipment problem) | D1-Forced - Immediate | 200-Nuclear
3280 | High circulating water temperature (not due to season; tower efficiency below design; or other listed equipment problem) | Balance of Plant | Circulating Water Systems | D3 | Forced - Postponed | 2017 | Nuclear | NU | 200 | Nuclear | RFC | Summer | 767.9333 | 4 | 1 | 1 | 3280-High circulating water temperature (not due to season; tower efficiency below design; or other listed equipment problem) | D3-Forced - Postponed | 200-Nuclear
3280 | High circulating water temperature (not due to season; tower efficiency below design; or other listed equipment problem) | Balance of Plant | Circulating Water Systems | D3 | Forced - Postponed | 2017 | Nuclear | NU | 200 | Nuclear | RFC | Winter | 1196.6667 | 10 | 1 | 1 | 3280-High circulating water temperature (not due to season; tower efficiency below design; or other listed equipment problem) | D3-Forced - Postponed | 200-Nuclear
3282 | Circulating water cooling ponds | Balance of Plant | Circulating Water Systems | D1 | Forced - Immediate | 2017 | Nuclear | NU | 200 | Nuclear | RFC | Off-Peak | 28 | 12 | 2 | 2 | 3282-Circulating water cooling ponds | D1-Forced - Immediate | 200-Nuclear
3285 | Circulating water chemistry | Balance of Plant | Circulating Water Systems | D1 | Forced - Immediate | 2017 | Coal | CC | 100 | Fossil-Steam | SERC | Off-Peak | 3404.6833 | 77 | 1 | 1 | 3285-Circulating water chemistry | D1-Forced - Immediate | 100-Fossil-Steam
3285 | Circulating water chemistry | Balance of Plant | Circulating Water Systems | D1 | Forced - Immediate | 2017 | Other | WD | 100 | Fossil-Steam | NPCC | Winter | 103.5 | 23 | 1 | 1 | 3285-Circulating water chemistry | D1-Forced - Immediate | 100-Fossil-Steam
3285 | Circulating water chemistry | Balance of Plant | Circulating Water Systems | D1 | Forced - Immediate | 2017 | Coal | CC | 100 | Fossil-Steam | SERC | Winter | 595.4666 | 112 | 1 | 1 | 3285-Circulating water chemistry | D1-Forced - Immediate | 100-Fossil-Steam
3285 | Circulating water chemistry | Balance of Plant | Circulating Water Systems | D1 | Forced - Immediate | 2017 | Nuclear | NU | 200 | Nuclear | RFC | Summer | 702.33 | 24.6 | 1 | 1 | 3285-Circulating water chemistry | D1-Forced - Immediate | 200-Nuclear
3285 | Circulating water chemistry | Balance of Plant | Circulating Water Systems | SF | Startup Failure | 2017 | Gas | GG | 850 | Combined Cycle Block | TRE | Winter | 668.7997 | 912 | 1 | 1 | 3285-Circulating water chemistry | SF-Startup Failure | 850-Combined Cycle Block
3285 | Circulating water chemistry | Balance of Plant | Circulating Water Systems | SF | Startup Failure | 2017 | Gas | GG | 850 | Combined Cycle Block | TRE | Winter | 940 | 940 | 1 | 1 | 3285-Circulating water chemistry | SF-Startup Failure | 850-Combined Cycle Block
3285 | Circulating water chemistry | Balance of Plant | Circulating Water Systems | U3 | Forced - Postponed | 2017 | Gas | GG | 851 | CC GT units | RFC | Summer | 12088.9999 | 210 | 1 | 1 | 3285-Circulating water chemistry | U3-Forced - Postponed | 851-CC GT units
3285 | Circulating water chemistry | Balance of Plant | Circulating Water Systems | U3 | Forced - Postponed | 2017 | Gas | GG | 851 | CC GT units | RFC | Summer | 12067.9999 | 210 | 1 | 1 | 3285-Circulating water chemistry | U3-Forced - Postponed | 851-CC GT units
3285 | Circulating water chemistry | Balance of Plant | Circulating Water Systems | U3 | Forced - Postponed | 2017 | Waste Heat | WH | 852 | CC steam units | RFC | Summer | 18389.3331 | 320 | 1 | 1 | 3285-Circulating water chemistry | U3-Forced - Postponed | 852-CC steam units
3299 | Other circulating water system problems | Balance of Plant | Circulating Water Systems | D1 | Forced - Immediate | 2017 | Coal | CC | 100 | Fossil-Steam | RFC | Off-Peak | 150 | 30 | 1 | 1 | 3299-Other circulating water system problems | D1-Forced - Immediate | 100-Fossil-Steam
3299 | Other circulating water system problems | Balance of Plant | Circulating Water Systems | D1 | Forced - Immediate | 2017 | Coal | CC | 100 | Fossil-Steam | RFC | Off-Peak | 711 | 36 | 1 | 1 | 3299-Other circulating water system problems | D1-Forced - Immediate | 100-Fossil-Steam
3299 | Other circulating water system problems | Balance of Plant | Circulating Water Systems | D1 | Forced - Immediate | 2017 | Coal | CC | 100 | Fossil-Steam | RFC | Summer | 17.3333 | 4 | 1 | 1 | 3299-Other circulating water system problems | D1-Forced - Immediate | 100-Fossil-Steam
3299 | Other circulating water system problems | Balance of Plant | Circulating Water Systems | D1 | Forced - Immediate | 2017 | Coal | CC | 100 | Fossil-Steam | RFC | Summer | 87.5 | 25 | 1 | 1 | 3299-Other circulating water system problems | D1-Forced - Immediate | 100-Fossil-Steam
3299 | Other circulating water system problems | Balance of Plant | Circulating Water Systems | D1 | Forced - Immediate | 2017 | Coal | CC | 100 | Fossil-Steam | RFC | Summer | 123.75 | 9 | 1 | 1 | 3299-Other circulating water system problems | D1-Forced - Immediate | 100-Fossil-Steam
3299 | Other circulating water system problems | Balance of Plant | Circulating Water Systems | D1 | Forced - Immediate | 2017 | Coal | CC | 100 | Fossil-Steam | RFC | Summer | 155.8333 | 55 | 1 | 1 | 3299-Other circulating water system problems | D1-Forced - Immediate | 100-Fossil-Steam
3299 | Other circulating water system problems | Balance of Plant | Circulating Water Systems | D1 | Forced - Immediate | 2017 | Coal | CC | 100 | Fossil-Steam | RFC | Summer | 170 | 60 | 1 | 1 | 3299-Other circulating water system problems | D1-Forced - Immediate | 100-Fossil-Steam
3299 | Other circulating water system problems | Balance of Plant | Circulating Water Systems | D1 | Forced - Immediate | 2017 | Coal | CC | 100 | Fossil-Steam | RFC | Summer | 235.3333 | 40 | 1 | 1 | 3299-Other circulating water system problems | D1-Forced - Immediate | 100-Fossil-Steam
3299 | Other circulating water system problems | Balance of Plant | Circulating Water Systems | D1 | Forced - Immediate | 2017 | Coal | CC | 100 | Fossil-Steam | RFC | Summer | 298.3333 | 10 | 1 | 1 | 3299-Other circulating water system problems | D1-Forced - Immediate | 100-Fossil-Steam
3299 | Other circulating water system problems | Balance of Plant | Circulating Water Systems | D1 | Forced - Immediate | 2017 | Coal | CC | 100 | Fossil-Steam | RFC | Summer | 487.0833 | 25 | 1 | 1 | 3299-Other circulating water system problems | D1-Forced - Immediate | 100-Fossil-Steam
3299 | Other circulating water system problems | Balance of Plant | Circulating Water Systems | D1 | Forced - Immediate | 2017 | Coal | CC | 100 | Fossil-Steam | RFC | Summer | 762.4067 | 49.4 | 1 | 1 | 3299-Other circulating water system problems | D1-Forced - Immediate | 100-Fossil-Steam
3299 | Other circulating water system problems | Balance of Plant | Circulating Water Systems | D1 | Forced - Immediate | 2017 | Coal | CC | 100 | Fossil-Steam | RFC | Summer | 858 | 18 | 1 | 1 | 3299-Other circulating water system problems | D1-Forced - Immediate | 100-Fossil-Steam
3299 | Other circulating water system problems | Balance of Plant | Circulating Water Systems | D1 | Forced - Immediate | 2017 | Coal | CC | 100 | Fossil-Steam | RFC | Summer | 949.1666 | 85 | 1 | 1 | 3299-Other circulating water system problems | D1-Forced - Immediate | 100-Fossil-Steam
3299 | Other circulating water system problems | Balance of Plant | Circulating Water Systems | D1 | Forced - Immediate | 2017 | Coal | CC | 100 | Fossil-Steam | RFC | Summer | 1791.6666 | 25 | 1 | 1 | 3299-Other circulating water system problems | D1-Forced - Immediate | 100-Fossil-Steam
3299 | Other circulating water system problems | Balance of Plant | Circulating Water Systems | D1 | Forced - Immediate | 2017 | Coal | CC | 100 | Fossil-Steam | RFC | Summer | 2857.5 | 18 | 1 | 1 | 3299-Other circulating water system problems | D1-Forced - Immediate | 100-Fossil-Steam
3299 | Other circulating water system problems | Balance of Plant | Circulating Water Systems | D1 | Forced - Immediate | 2017 | Coal | CC | 100 | Fossil-Steam | RFC | Summer | 5790 | 60 | 1 | 1 | 3299-Other circulating water system problems | D1-Forced - Immediate | 100-Fossil-Steam
3299 | Other circulating water system problems | Balance of Plant | Circulating Water Systems | D1 | Forced - Immediate | 2017 | Gas | GG | 100 | Fossil-Steam | SERC | Summer | 7827.3333 | 59 | 1 | 1 | 3299-Other circulating water system problems | D1-Forced - Immediate | 100-Fossil-Steam
3299 | Other circulating water system problems | Balance of Plant | Circulating Water Systems | U1 | Forced - Immediate | 2017 | Gas | GG | 100 | Fossil-Steam | NPCC | Summer | 5056.2 | 143.1 | 1 | 1 | 3299-Other circulating water system problems | U1-Forced - Immediate | 100-Fossil-Steam
3299 | Other circulating water system problems | Balance of Plant | Circulating Water Systems | U1 | Forced - Immediate | 2017 | Gas | GG | 100 | Fossil-Steam | MRO | Summer | 10006.2 | 109 | 1 | 1 | 3299-Other circulating water system problems | U1-Forced - Immediate | 100-Fossil-Steam
3299 | Other circulating water system problems | Balance of Plant | Circulating Water Systems | D1 | Forced - Immediate | 2017 | Coal | CC | 100 | Fossil-Steam | RFC | Off-Peak | 0.33332 | 20 | 1 | 1 | 3299-Other circulating water system problems | D1-Forced - Immediate | 100-Fossil-Steam
3299 | Other circulating water system problems | Balance of Plant | Circulating Water Systems | D1 | Forced - Immediate | 2017 | Coal | CC | 100 | Fossil-Steam | WECC | Summer | 27.1 | 6 | 1 | 1 | 3299-Other circulating water system problems | D1-Forced - Immediate | 100-Fossil-Steam
3299 | Other circulating water system problems | Balance of Plant | Circulating Water Systems | D1 | Forced - Immediate | 2017 | Coal | CC | 100 | Fossil-Steam | RFC | Summer | 37.3333 | 16 | 1 | 1 | 3299-Other circulating water system problems | D1-Forced - Immediate | 100-Fossil-Steam
3299 | Other circulating water system problems | Balance of Plant | Circulating Water Systems | D1 | Forced - Immediate | 2017 | Coal | CC | 100 | Fossil-Steam | RFC | Summer | 39 | 39 | 1 | 1 | 3299-Other circulating water system problems | D1-Forced - Immediate | 100-Fossil-Steam
3299 | Other circulating water system problems | Balance of Plant | Circulating Water Systems | D1 | Forced - Immediate | 2017 | Coal | CC | 100 | Fossil-Steam | WECC | Summer | 50.75 | 203 | 2 | 2 | 3299-Other circulating water system problems | D1-Forced - Immediate | 100-Fossil-Steam
3299 | Other circulating water system problems | Balance of Plant | Circulating Water Systems | D1 | Forced - Immediate | 2017 | Coal | CC | 100 | Fossil-Steam | WECC | Summer | 75.8499 | 123 | 1 | 1 | 3299-Other circulating water system problems | D1-Forced - Immediate | 100-Fossil-Steam
3299 | Other circulating water system problems | Balance of Plant | Circulating Water Systems | D1 | Forced - Immediate | 2017 | Coal | CC | 100 | Fossil-Steam | RFC | Summer | 120 | 15 | 1 | 1 | 3299-Other circulating water system problems | D1-Forced - Immediate | 100-Fossil-Steam
3299 | Other circulating water system problems | Balance of Plant | Circulating Water Systems | D1 | Forced - Immediate | 2017 | Coal | CC | 100 | Fossil-Steam | RFC | Summer | 207 | 9 | 1 | 1 | 3299-Other circulating water system problems | D1-Forced - Immediate | 100-Fossil-Steam
3299 | Other circulating water system problems | Balance of Plant | Circulating Water Systems | D1 | Forced - Immediate | 2017 | Coal | CC | 100 | Fossil-Steam | RFC | Summer | 211.6667 | 10 | 1 | 1 | 3299-Other circulating water system problems | D1-Forced - Immediate | 100-Fossil-Steam
3299 | Other circulating water system problems | Balance of Plant | Circulating Water Systems | D1 | Forced - Immediate | 2017 | Coal | CC | 100 | Fossil-Steam | RFC | Summer | 240 | 20 | 1 | 1 | 3299-Other circulating water system problems | D1-Forced - Immediate | 100-Fossil-Steam
3299 | Other circulating water system problems | Balance of Plant | Circulating Water Systems | D1 | Forced - Immediate | 2017 | Coal | CC | 100 | Fossil-Steam | RFC | Summer | 331.25 | 15 | 1 | 1 | 3299-Other circulating water system problems | D1-Forced - Immediate | 100-Fossil-Steam
3299 | Other circulating water system problems | Balance of Plant | Circulating Water Systems | D1 | Forced - Immediate | 2017 | Coal | CC | 100 | Fossil-Steam | RFC | Summer | 360 | 45 | 1 | 1 | 3299-Other circulating water system problems | D1-Forced - Immediate | 100-Fossil-Steam
3299 | Other circulating water system problems | Balance of Plant | Circulating Water Systems | D1 | Forced - Immediate | 2017 | Coal | CC | 100 | Fossil-Steam | RFC | Summer | 408 | 8 | 1 | 1 | 3299-Other circulating water system problems | D1-Forced - Immediate | 100-Fossil-Steam
3299 | Other circulating water system problems | Balance of Plant | Circulating Water Systems | D1 | Forced - Immediate | 2017 | Coal | CC | 100 | Fossil-Steam | RFC | Summer | 475.9999 | 84 | 1 | 1 | 3299-Other circulating water system problems | D1-Forced - Immediate | 100-Fossil-Steam
3299 | Other circulating water system problems | Balance of Plant | Circulating Water Systems | D1 | Forced - Immediate | 2017 | Coal | CC | 100 | Fossil-Steam | RFC | Summer | 548 | 48 | 1 | 1 | 3299-Other circulating water system problems | D1-Forced - Immediate | 100-Fossil-Steam
3299 | Other circulating water system problems | Balance of Plant | Circulating Water Systems | D1 | Forced - Immediate | 2017 | Coal | CC | 100 | Fossil-Steam | RFC | Summer | 1256.25 | 25 | 1 | 1 | 3299-Other circulating water system problems | D1-Forced - Immediate | 100-Fossil-Steam
3299 | Other circulating water system problems | Balance of Plant | Circulating Water Systems | D1 | Forced - Immediate | 2017 | Coal | CC | 100 | Fossil-Steam | RFC | Summer | 1265.3333 | 13 | 1 | 1 | 3299-Other circulating water system problems | D1-Forced - Immediate | 100-Fossil-Steam
3299 | Other circulating water system problems | Balance of Plant | Circulating Water Systems | D1 | Forced - Immediate | 2017 | Coal | CC | 100 | Fossil-Steam | RFC | Summer | 1300 | 52 | 1 | 1 | 3299-Other circulating water system problems | D1-Forced - Immediate | 100-Fossil-Steam
3299 | Other circulating water system problems | Balance of Plant | Circulating Water Systems | D1 | Forced - Immediate | 2017 | Coal | CC | 100 | Fossil-Steam | RFC | Summer | 1483.2133 | 34.4 | 1 | 1 | 3299-Other circulating water system problems | D1-Forced - Immediate | 100-Fossil-Steam
3299 | Other circulating water system problems | Balance of Plant | Circulating Water Systems | D1 | Forced - Immediate | 2017 | Coal | CC | 100 | Fossil-Steam | RFC | Summer | 2212.5 | 90 | 1 | 1 | 3299-Other circulating water system problems | D1-Forced - Immediate | 100-Fossil-Steam
3299 | Other circulating water system problems | Balance of Plant | Circulating Water Systems | D1 | Forced - Immediate | 2017 | Gas | GG | 100 | Fossil-Steam | MRO | Off-Peak | 50.5666 | 74 | 1 | 1 | 3299-Other circulating water system problems | D1-Forced - Immediate | 100-Fossil-Steam
3299 | Other circulating water system problems | Balance of Plant | Circulating Water Systems | U1 | Forced - Immediate | 2017 | Gas | GG | 100 | Fossil-Steam | MRO | Summer | 2295 | 25 | 1 | 1 | 3299-Other circulating water system problems | U1-Forced - Immediate | 100-Fossil-Steam
3299 | Other circulating water system problems | Balance of Plant | Circulating Water Systems | D1 | Forced - Immediate | 2017 | Coal | CC | 100 | Fossil-Steam | RFC | Off-Peak | 544.6665 | 380 | 1 | 1 | 3299-Other circulating water system problems | D1-Forced - Immediate | 100-Fossil-Steam
3299 | Other circulating water system problems | Balance of Plant | Circulating Water Systems | D1 | Forced - Immediate | 2017 | Coal | CC | 100 | Fossil-Steam | RFC | Summer | 0.83333 | 5 | 1 | 1 | 3299-Other circulating water system problems | D1-Forced - Immediate | 100-Fossil-Steam
3299 | Other circulating water system problems | Balance of Plant | Circulating Water Systems | D1 | Forced - Immediate | 2017 | Coal | CC | 100 | Fossil-Steam | RFC | Summer | 8.25 | 3 | 1 | 1 | 3299-Other circulating water system problems | D1-Forced - Immediate | 100-Fossil-Steam
3299 | Other circulating water system problems | Balance of Plant | Circulating Water Systems | D1 | Forced - Immediate | 2017 | Coal | CC | 100 | Fossil-Steam | RFC | Summer | 85 | 10 | 1 | 1 | 3299-Other circulating water system problems | D1-Forced - Immediate | 100-Fossil-Steam
3299 | Other circulating water system problems | Balance of Plant | Circulating Water Systems | D1 | Forced - Immediate | 2017 | Coal | CC | 100 | Fossil-Steam | RFC | Summer | 115 | 20 | 1 | 1 | 3299-Other circulating water system problems | D1-Forced - Immediate | 100-Fossil-Steam
3299 | Other circulating water system problems | Balance of Plant | Circulating Water Systems | D1 | Forced - Immediate | 2017 | Coal | CC | 100 | Fossil-Steam | RFC | Summer | 121.25 | 5 | 1 | 1 | 3299-Other circulating water system problems | D1-Forced - Immediate | 100-Fossil-Steam
3299 | Other circulating water system problems | Balance of Plant | Circulating Water Systems | D1 | Forced - Immediate | 2017 | Coal | CC | 100 | Fossil-Steam | RFC | Summer | 165 | 55 | 1 | 1 | 3299-Other circulating water system problems | D1-Forced - Immediate | 100-Fossil-Steam
3299 | Other circulating water system problems | Balance of Plant | Circulating Water Systems | D1 | Forced - Immediate | 2017 | Coal | CC | 100 | Fossil-Steam | RFC | Summer | 169.1667 | 35 | 1 | 1 | 3299-Other circulating water system problems | D1-Forced - Immediate | 100-Fossil-Steam
3299 | Other circulating water system problems | Balance of Plant | Circulating Water Systems | D1 | Forced - Immediate | 2017 | Coal | CC | 100 | Fossil-Steam | RFC | Summer | 292.5 | 45 | 1 | 1 | 3299-Other circulating water system problems | D1-Forced - Immediate | 100-Fossil-Steam
3299 | Other circulating water system problems | Balance of Plant | Circulating Water Systems | D1 | Forced - Immediate | 2017 | Coal | CC | 100 | Fossil-Steam | RFC | Summer | 350 | 100 | 1 | 1 | 3299-Other circulating water system problems | D1-Forced - Immediate | 100-Fossil-Steam
3299 | Other circulating water system problems | Balance of Plant | Circulating Water Systems | D1 | Forced - Immediate | 2017 | Coal | CC | 100 | Fossil-Steam | RFC | Summer | 450.8333 | 10 | 1 | 1 | 3299-Other circulating water system problems | D1-Forced - Immediate | 100-Fossil-Steam
3299 | Other circulating water system problems | Balance of Plant | Circulating Water Systems | D1 | Forced - Immediate | 2017 | Coal | CC | 100 | Fossil-Steam | WECC | Summer | 750 | 100 | 3 | 3 | 3299-Other circulating water system problems | D1-Forced - Immediate | 100-Fossil-Steam
3299 | Other circulating water system problems | Balance of Plant | Circulating Water Systems | D1 | Forced - Immediate | 2017 | Coal | CC | 100 | Fossil-Steam | RFC | Summer | 808.5 | 33 | 1 | 1 | 3299-Other circulating water system problems | D1-Forced - Immediate | 100-Fossil-Steam
3299 | Other circulating water system problems | Balance of Plant | Circulating Water Systems | D1 | Forced - Immediate | 2017 | Coal | CC | 100 | Fossil-Steam | RFC | Summer | 872.71 | 39.4 | 1 | 1 | 3299-Other circulating water system problems | D1-Forced - Immediate | 100-Fossil-Steam
3299 | Other circulating water system problems | Balance of Plant | Circulating Water Systems | D1 | Forced - Immediate | 2017 | Coal | CC | 100 | Fossil-Steam | RFC | Summer | 1112.5 | 15 | 1 | 1 | 3299-Other circulating water system problems | D1-Forced - Immediate | 100-Fossil-Steam
3299 | Other circulating water system problems | Balance of Plant | Circulating Water Systems | D1 | Forced - Immediate | 2017 | Coal | CC | 100 | Fossil-Steam | WECC | Summer | 2929.6332 | 358 | 3 | 3 | 3299-Other circulating water system problems | D1-Forced - Immediate | 100-Fossil-Steam
3299 | Other circulating water system problems | Balance of Plant | Circulating Water Systems | D1 | Forced - Immediate | 2017 | Coal | CC | 100 | Fossil-Steam | RFC | Summer | 3107.75 | 31 | 1 | 1 | 3299-Other circulating water system problems | D1-Forced - Immediate | 100-Fossil-Steam
3299 | Other circulating water system problems | Balance of Plant | Circulating Water Systems | D1 | Forced - Immediate | 2017 | Coal | CC | 100 | Fossil-Steam | RFC | Off-Peak | 849.6 | 36 | 1 | 1 | 3299-Other circulating water system problems | D1-Forced - Immediate | 100-Fossil-Steam
3299 | Other circulating water system problems | Balance of Plant | Circulating Water Systems | D1 | Forced - Immediate | 2017 | Coal | CC | 100 | Fossil-Steam | RFC | Off-Peak | 1010.6 | 62 | 1 | 1 | 3299-Other circulating water system problems | D1-Forced - Immediate | 100-Fossil-Steam
3299 | Other circulating water system problems | Balance of Plant | Circulating Water Systems | D1 | Forced - Immediate | 2017 | Coal | CC | 100 | Fossil-Steam | RFC | Off-Peak | 6258.75 | 45 | 1 | 1 | 3299-Other circulating water system problems | D1-Forced - Immediate | 100-Fossil-Steam
3299 | Other circulating water system problems | Balance of Plant | Circulating Water Systems | D1 | Forced - Immediate | 2017 | Coal | CC | 100 | Fossil-Steam | RFC | Summer | 6.88 | 34.4 | 1 | 1 | 3299-Other circulating water system problems | D1-Forced - Immediate | 100-Fossil-Steam
3299 | Other circulating water system problems | Balance of Plant | Circulating Water Systems | D1 | Forced - Immediate | 2017 | Coal | CC | 100 | Fossil-Steam | RFC | Summer | 45.8333 | 5 | 1 | 1 | 3299-Other circulating water system problems | D1-Forced - Immediate | 100-Fossil-Steam
3299 | Other circulating water system problems | Balance of Plant | Circulating Water Systems | D1 | Forced - Immediate | 2017 | Coal | CC | 100 | Fossil-Steam | RFC | Summer | 161 | 42 | 1 | 1 | 3299-Other circulating water system problems | D1-Forced - Immediate | 100-Fossil-Steam
3299 | Other circulating water system problems | Balance of Plant | Circulating Water Systems | D1 | Forced - Immediate | 2017 | Coal | CC | 100 | Fossil-Steam | RFC | Summer | 162.9166 | 115 | 1 | 1 | 3299-Other circulating water system problems | D1-Forced - Immediate | 100-Fossil-Steam
3299 | Other circulating water system problems | Balance of Plant | Circulating Water Systems | D1 | Forced - Immediate | 2017 | Coal | CC | 100 | Fossil-Steam | RFC | Summer | 175 | 50 | 1 | 1 | 3299-Other circulating water system problems | D1-Forced - Immediate | 100-Fossil-Steam
3299 | Other circulating water system problems | Balance of Plant | Circulating Water Systems | D1 | Forced - Immediate | 2017 | Coal | CC | 100 | Fossil-Steam | RFC | Summer | 352.0833 | 25 | 1 | 1 | 3299-Other circulating water system problems | D1-Forced - Immediate | 100-Fossil-Steam
3299 | Other circulating water system problems | Balance of Plant | Circulating Water Systems | D1 | Forced - Immediate | 2017 | Coal | CC | 100 | Fossil-Steam | WECC | Summer | 368.9166 | 233 | 3 | 3 | 3299-Other circulating water system problems | D1-Forced - Immediate | 100-Fossil-Steam
3299 | Other circulating water system problems | Balance of Plant | Circulating Water Systems | D1 | Forced - Immediate | 2017 | Coal | CC | 100 | Fossil-Steam | RFC | Summer | 782.1666 | 65 | 1 | 1 | 3299-Other circulating water system problems | D1-Forced - Immediate | 100-Fossil-Steam
3299 | Other circulating water system problems | Balance of Plant | Circulating Water Systems | D1 | Forced - Immediate | 2017 | Coal | CC | 100 | Fossil-Steam | RFC | Summer | 1407.0333 | 17 | 1 | 1 | 3299-Other circulating water system problems | D1-Forced - Immediate | 100-Fossil-Steam
3299 | Other circulating water system problems | Balance of Plant | Circulating Water Systems | D1 | Forced - Immediate | 2017 | Coal | CC | 100 | Fossil-Steam | RFC | Summer | 1417.5 | 70 | 1 | 1 | 3299-Other circulating water system problems | D1-Forced - Immediate | 100-Fossil-Steam
3299 | Other circulating water system problems | Balance of Plant | Circulating Water Systems | D1 | Forced - Immediate | 2017 | Coal | CC | 100 | Fossil-Steam | RFC | Summer | 1420 | 48 | 1 | 1 | 3299-Other circulating water system problems | D1-Forced - Immediate | 100-Fossil-Steam
3299 | Other circulating water system problems | Balance of Plant | Circulating Water Systems | D1 | Forced - Immediate | 2017 | Coal | CC | 100 | Fossil-Steam | RFC | Summer | 1811.6666 | 50 | 1 | 1 | 3299-Other circulating water system problems | D1-Forced - Immediate | 100-Fossil-Steam
3299 | Other circulating water system problems | Balance of Plant | Circulating Water Systems | D1 | Forced - Immediate | 2017 | Coal | CC | 100 | Fossil-Steam | RFC | Summer | 1913.3333 | 35 | 1 | 1 | 3299-Other circulating water system problems | D1-Forced - Immediate | 100-Fossil-Steam
3299 | Other circulating water system problems | Balance of Plant | Circulating Water Systems | D1 | Forced - Immediate | 2017 | Coal | CC | 100 | Fossil-Steam | RFC | Summer | 1998 | 27 | 1 | 1 | 3299-Other circulating water system problems | D1-Forced - Immediate | 100-Fossil-Steam
3299 | Other circulating water system problems | Balance of Plant | Circulating Water Systems | D1 | Forced - Immediate | 2017 | Coal | CC | 100 | Fossil-Steam | WECC | Summer | 2911.7332 | 358 | 3 | 3 | 3299-Other circulating water system problems | D1-Forced - Immediate | 100-Fossil-Steam
3299 | Other circulating water system problems | Balance of Plant | Circulating Water Systems | U3 | Forced - Postponed | 2017 | Coal | CC | 100 | Fossil-Steam | NPCC | Winter | 132.2999 | 162 | 1 | 1 | 3299-Other circulating water system problems | U3-Forced - Postponed | 100-Fossil-Steam
3299 | Other circulating water system problems | Balance of Plant | Circulating Water Systems | D1 | Forced - Immediate | 2017 | Coal | CC | 100 | Fossil-Steam | RFC | Off-Peak | 1013.0665 | 232 | 1 | 1 | 3299-Other circulating water system problems | D1-Forced - Immediate | 100-Fossil-Steam
3299 | Other circulating water system problems | Balance of Plant | Circulating Water Systems | D1 | Forced - Immediate | 2017 | Coal | CC | 100 | Fossil-Steam | WECC | Summer | 40.6 | 203 | 1 | 1 | 3299-Other circulating water system problems | D1-Forced - Immediate | 100-Fossil-Steam
3299 | Other circulating water system problems | Balance of Plant | Circulating Water Systems | D1 | Forced - Immediate | 2017 | Coal | CC | 100 | Fossil-Steam | RFC | Summer | 126 | 6 | 1 | 1 | 3299-Other circulating water system problems | D1-Forced - Immediate | 100-Fossil-Steam
3299 | Other circulating water system problems | Balance of Plant | Circulating Water Systems | D1 | Forced - Immediate | 2017 | Coal | CC | 100 | Fossil-Steam | RFC | Summer | 161.25 | 45 | 1 | 1 | 3299-Other circulating water system problems | D1-Forced - Immediate | 100-Fossil-Steam
3299 | Other circulating water system problems | Balance of Plant | Circulating Water Systems | D1 | Forced - Immediate | 2017 | Coal | CC | 100 | Fossil-Steam | WECC | Summer | 280.4332 | 358 | 3 | 3 | 3299-Other circulating water system problems | D1-Forced - Immediate | 100-Fossil-Steam
3299 | Other circulating water system problems | Balance of Plant | Circulating Water Systems | D1 | Forced - Immediate | 2017 | Coal | CC | 100 | Fossil-Steam | RFC | Summer | 455 | 65 | 1 | 1 | 3299-Other circulating water system problems | D1-Forced - Immediate | 100-Fossil-Steam
3299 | Other circulating water system problems | Balance of Plant | Circulating Water Systems | D1 | Forced - Immediate | 2017 | Coal | CC | 100 | Fossil-Steam | RFC | Summer | 576.3333 | 28 | 1 | 1 | 3299-Other circulating water system problems | D1-Forced - Immediate | 100-Fossil-Steam
3299 | Other circulating water system problems | Balance of Plant | Circulating Water Systems | D1 | Forced - Immediate | 2017 | Coal | CC | 100 | Fossil-Steam | SERC | Off-Peak | 5 | 5 | 1 | 1 | 3299-Other circulating water system problems | D1-Forced - Immediate | 100-Fossil-Steam
3299 | Other circulating water system problems | Balance of Plant | Circulating Water Systems | D1 | Forced - Immediate | 2017 | Coal | CC | 100 | Fossil-Steam | WECC | Summer | 36 | 6 | 1 | 1 | 3299-Other circulating water system problems | D1-Forced - Immediate | 100-Fossil-Steam
3299 | Other circulating water system problems | Balance of Plant | Circulating Water Systems | D1 | Forced - Immediate | 2017 | Coal | CC | 100 | Fossil-Steam | RFC | Summer | 184 | 16 | 1 | 1 | 3299-Other circulating water system problems | D1-Forced - Immediate | 100-Fossil-Steam
3299 | Other circulating water system problems | Balance of Plant | Circulating Water Systems | D1 | Forced - Immediate | 2017 | Coal | CC | 100 | Fossil-Steam | RFC | Summer | 709.3333 | 56 | 1 | 1 | 3299-Other circulating water system problems | D1-Forced - Immediate | 100-Fossil-Steam
3299 | Other circulating water system problems | Balance of Plant | Circulating Water Systems | D1 | Forced - Immediate | 2017 | Coal | CC | 100 | Fossil-Steam | RFC | Summer | 720 | 32 | 1 | 1 | 3299-Other circulating water system problems | D1-Forced - Immediate | 100-Fossil-Steam
3299 | Other circulating water system problems | Balance of Plant | Circulating Water Systems | D1 | Forced - Immediate | 2017 | Coal | CC | 100 | Fossil-Steam | RFC | Summer | 889.8333 | 38 | 1 | 1 | 3299-Other circulating water system problems | D1-Forced - Immediate | 100-Fossil-Steam
3299 | Other circulating water system problems | Balance of Plant | Circulating Water Systems | D1 | Forced - Immediate | 2017 | Coal | CC | 100 | Fossil-Steam | RFC | Summer | 1200 | 25 | 1 | 1 | 3299-Other circulating water system problems | D1-Forced - Immediate | 100-Fossil-Steam
3299 | Other circulating water system problems | Balance of Plant | Circulating Water Systems | D1 | Forced - Immediate | 2017 | Coal | CC | 100 | Fossil-Steam | RFC | Summer | 1201.0666 | 64 | 1 | 1 | 3299-Other circulating water system problems | D1-Forced - Immediate | 100-Fossil-Steam
3299 | Other circulating water system problems | Balance of Plant | Circulating Water Systems | D1 | Forced - Immediate | 2017 | Coal | CC | 100 | Fossil-Steam | WECC | Summer | 1359.1666 | 233 | 3 | 3 | 3299-Other circulating water system problems | D1-Forced - Immediate | 100-Fossil-Steam
3299 | Other circulating water system problems | Balance of Plant | Circulating Water Systems | U1 | Forced - Immediate | 2017 | Coal | CC | 100 | Fossil-Steam | NPCC | Summer | 2075.0666 | 158 | 1 | 1 | 3299-Other circulating water system problems | U1-Forced - Immediate | 100-Fossil-Steam
3299 | Other circulating water system problems | Balance of Plant | Circulating Water Systems | U1 | Forced - Immediate | 2017 | Coal | CC | 100 | Fossil-Steam | NPCC | Winter | 1701.3332 | 159.5 | 1 | 1 | 3299-Other circulating water system problems | U1-Forced - Immediate | 100-Fossil-Steam
3299 | Other circulating water system problems | Balance of Plant | Circulating Water Systems | D1 | Forced - Immediate | 2017 | Coal | CC | 100 | Fossil-Steam | RFC | Off-Peak | 809.1667 | 50 | 1 | 1 | 3299-Other circulating water system problems | D1-Forced - Immediate | 100-Fossil-Steam
3299 | Other circulating water system problems | Balance of Plant | Circulating Water Systems | D1 | Forced - Immediate | 2017 | Coal | CC | 100 | Fossil-Steam | RFC | Summer | 7.15 | 11 | 1 | 1 | 3299-Other circulating water system problems | D1-Forced - Immediate | 100-Fossil-Steam
3299 | Other circulating water system problems | Balance of Plant | Circulating Water Systems | D1 | Forced - Immediate | 2017 | Coal | CC | 100 | Fossil-Steam | RFC | Summer | 19.1667 | 5 | 1 | 1 | 3299-Other circulating water system problems | D1-Forced - Immediate | 100-Fossil-Steam
3299 | Other circulating water system problems | Balance of Plant | Circulating Water Systems | D1 | Forced - Immediate | 2017 | Coal | CC | 100 | Fossil-Steam | RFC | Summer | 91.5 | 6 | 1 | 1 | 3299-Other circulating water system problems | D1-Forced - Immediate | 100-Fossil-Steam
3299 | Other circulating water system problems | Balance of Plant | Circulating Water Systems | D1 | Forced - Immediate | 2017 | Coal | CC | 100 | Fossil-Steam | RFC | Summer | 99 | 33 | 1 | 1 | 3299-Other circulating water system problems | D1-Forced - Immediate | 100-Fossil-Steam
3299 | Other circulating water system problems | Balance of Plant | Circulating Water Systems | D1 | Forced - Immediate | 2017 | Coal | CC | 100 | Fossil-Steam | RFC | Summer | 177.9167 | 35 | 1 | 1 | 3299-Other circulating water system problems | D1-Forced - Immediate | 100-Fossil-Steam
3299 | Other circulating water system problems | Balance of Plant | Circulating Water Systems | D1 | Forced - Immediate | 2017 | Coal | CC | 100 | Fossil-Steam | RFC | Summer | 187.5 | 30 | 1 | 1 | 3299-Other circulating water system problems | D1-Forced - Immediate | 100-Fossil-Steam
3299 | Other circulating water system problems | Balance of Plant | Circulating Water Systems | D1 | Forced - Immediate | 2017 | Coal | CC | 100 | Fossil-Steam | RFC | Summer | 333.75 | 15 | 1 | 1 | 3299-Other circulating water system problems | D1-Forced - Immediate | 100-Fossil-Steam
3299 | Other circulating water system problems | Balance of Plant | Circulating Water Systems | D1 | Forced - Immediate | 2017 | Coal | CC | 100 | Fossil-Steam | RFC | Summer | 374 | 17 | 1 | 1 | 3299-Other circulating water system problems | D1-Forced - Immediate | 100-Fossil-Steam
3299 | Other circulating water system problems | Balance of Plant | Circulating Water Systems | D1 | Forced - Immediate | 2017 | Coal | CC | 100 | Fossil-Steam | RFC | Summer | 429.1667 | 25 | 1 | 1 | 3299-Other circulating water system problems | D1-Forced - Immediate | 100-Fossil-Steam
3299 | Other circulating water system problems | Balance of Plant | Circulating Water Systems | D1 | Forced - Immediate | 2017 | Coal | CC | 100 | Fossil-Steam | RFC | Summer | 543.75 | 25 | 1 | 1 | 3299-Other circulating water system problems | D1-Forced - Immediate | 100-Fossil-Steam
3299 | Other circulating water system problems | Balance of Plant | Circulating Water Systems | D1 | Forced - Immediate | 2017 | Coal | CC | 100 | Fossil-Steam | RFC | Summer | 801 | 15 | 1 | 1 | 3299-Other circulating water system problems | D1-Forced - Immediate | 100-Fossil-Steam
3299 | Other circulating water system problems | Balance of Plant | Circulating Water Systems | D1 | Forced - Immediate | 2017 | Coal | CC | 100 | Fossil-Steam | RFC | Summer | 2114 | 70 | 1 | 1 | 3299-Other circulating water system problems | D1-Forced - Immediate | 100-Fossil-Steam
3299 | Other circulating water system problems | Balance of Plant | Circulating Water Systems | U1 | Forced - Immediate | 2017 | Gas | GG | 100 | Fossil-Steam | NPCC | Off-Peak | 2694.9833 | 97 | 1 | 1 | 3299-Other circulating water system problems | U1-Forced - Immediate | 100-Fossil-Steam
3299 | Other circulating water system problems | Balance of Plant | Circulating Water Systems | D1 | Forced - Immediate | 2017 | Coal | CC | 100 | Fossil-Steam | SERC | Off-Peak | 9 | 9 | 1 | 1 | 3299-Other circulating water system problems | D1-Forced - Immediate | 100-Fossil-Steam
3299 | Other circulating water system problems | Balance of Plant | Circulating Water Systems | D1 | Forced - Immediate | 2017 | Coal | CC | 100 | Fossil-Steam | SERC | Off-Peak | 269.88 | 10.38 | 1 | 1 | 3299-Other circulating water system problems | D1-Forced - Immediate | 100-Fossil-Steam
3299 | Other circulating water system problems | Balance of Plant | Circulating Water Systems | D1 | Forced - Immediate | 2017 | Coal | CC | 100 | Fossil-Steam | RFC | Summer | 300 | 75 | 1 | 1 | 3299-Other circulating water system problems | D1-Forced - Immediate | 100-Fossil-Steam
3299 | Other circulating water system problems | Balance of Plant | Circulating Water Systems | D1 | Forced - Immediate | 2017 | Coal | CC | 100 | Fossil-Steam | RFC | Summer | 320.4533 | 39.4 | 1 | 1 | 3299-Other circulating water system problems | D1-Forced - Immediate | 100-Fossil-Steam
3299 | Other circulating water system problems | Balance of Plant | Circulating Water Systems | D1 | Forced - Immediate | 2017 | Coal | CC | 100 | Fossil-Steam | RFC | Summer | 373.4333 | 17 | 1 | 1 | 3299-Other circulating water system problems | D1-Forced - Immediate | 100-Fossil-Steam
3299 | Other circulating water system problems | Balance of Plant | Circulating Water Systems | D1 | Forced - Immediate | 2017 | Coal | CC | 100 | Fossil-Steam | RFC | Summer | 580 | 6 | 1 | 1 | 3299-Other circulating water system problems | D1-Forced - Immediate | 100-Fossil-Steam
3299 | Other circulating water system problems | Balance of Plant | Circulating Water Systems | D1 | Forced - Immediate | 2017 | Coal | CC | 100 | Fossil-Steam | RFC | Summer | 637.5 | 18 | 1 | 1 | 3299-Other circulating water system problems | D1-Forced - Immediate | 100-Fossil-Steam
3299 | Other circulating water system problems | Balance of Plant | Circulating Water Systems | D1 | Forced - Immediate | 2017 | Coal | CC | 100 | Fossil-Steam | RFC | Summer | 888.75 | 45 | 1 | 1 | 3299-Other circulating water system problems | D1-Forced - Immediate | 100-Fossil-Steam
3299 | Other circulating water system problems | Balance of Plant | Circulating Water Systems | D1 | Forced - Immediate | 2017 | Coal | CC | 100 | Fossil-Steam | RFC | Summer | 963.33 | 39.4 | 1 | 1 | 3299-Other circulating water system problems | D1-Forced - Immediate | 100-Fossil-Steam
3299 | Other circulating water system problems | Balance of Plant | Circulating Water Systems | D1 | Forced - Immediate | 2017 | Coal | CC | 100 | Fossil-Steam | RFC | Summer | 1135.8333 | 47 | 1 | 1 | 3299-Other circulating water system problems | D1-Forced - Immediate | 100-Fossil-Steam
3299 | Other circulating water system problems | Balance of Plant | Circulating Water Systems | D1 | Forced - Immediate | 2017 | Coal | CC | 100 | Fossil-Steam | RFC | Summer | 1146.2499 | 105 | 1 | 1 | 3299-Other circulating water system problems | D1-Forced - Immediate | 100-Fossil-Steam
3299 | Other circulating water system problems | Balance of Plant | Circulating Water Systems | D1 | Forced - Immediate | 2017 | Coal | CC | 100 | Fossil-Steam | RFC | Summer | 1572.5 | 85 | 1 | 1 | 3299-Other circulating water system problems | D1-Forced - Immediate | 100-Fossil-Steam
3299 | Other circulating water system problems | Balance of Plant | Circulating Water Systems | D1 | Forced - Immediate | 2017 | Coal | CC | 100 | Fossil-Steam | RFC | Summer | 1715 | 35 | 1 | 1 | 3299-Other circulating water system problems | D1-Forced - Immediate | 100-Fossil-Steam
3299 | Other circulating water system problems | Balance of Plant | Circulating Water Systems | D1 | Forced - Immediate | 2017 | Coal | CC | 100 | Fossil-Steam | RFC | Summer | 1732.3333 | 20 | 1 | 1 | 3299-Other circulating water system problems | D1-Forced - Immediate | 100-Fossil-Steam
3299 | Other circulating water system problems | Balance of Plant | Circulating Water Systems | D1 | Forced - Immediate | 2017 | Coal | CC | 100 | Fossil-Steam | WECC | Summer | 4218.4332 | 358 | 3 | 3 | 3299-Other circulating water system problems | D1-Forced - Immediate | 100-Fossil-Steam
3299 | Other circulating water system problems | Balance of Plant | Circulating Water Systems | D1 | Forced - Immediate | 2017 | Coal | CC | 100 | Fossil-Steam | WECC | Summer | 5758.9832 | 233 | 3 | 3 | 3299-Other circulating water system problems | D1-Forced - Immediate | 100-Fossil-Steam
3299 | Other circulating water system problems | Balance of Plant | Circulating Water Systems | D1 | Forced - Immediate | 2017 | Coal | CC | 100 | Fossil-Steam | RFC | Summer | 6708 | 48 | 1 | 1 | 3299-Other circulating water system problems | D1-Forced - Immediate | 100-Fossil-Steam
3299 | Other circulating water system problems | Balance of Plant | Circulating Water Systems | D1 | Forced - Immediate | 2017 | Gas | GG | 100 | Fossil-Steam | MRO | Off-Peak | 45.9 | 34 | 1 | 1 | 3299-Other circulating water system problems | D1-Forced - Immediate | 100-Fossil-Steam
3299 | Other circulating water system problems | Balance of Plant | Circulating Water Systems | U1 | Forced - Immediate | 2017 | Gas | GG | 100 | Fossil-Steam | MRO | Summer | 9914.4 | 108 | 1 | 1 | 3299-Other circulating water system problems | U1-Forced - Immediate | 100-Fossil-Steam
3299 | Other circulating water system problems | Balance of Plant | Circulating Water Systems | D2 | Forced - Delayed | 2017 | Nuclear | NU | 200 | Nuclear | RFC | Off-Peak | 149.3333 | 35 | 1 | 1 | 3299-Other circulating water system problems | D2-Forced - Delayed | 200-Nuclear
3299 | Other circulating water system problems | Balance of Plant | Circulating Water Systems | D1 | Forced - Immediate | 2017 | Gas | GG | 850 | Combined Cycle Block | RFC | Off-Peak | 781.55 | 319 | 1 | 1 | 3299-Other circulating water system problems | D1-Forced - Immediate | 850-Combined Cycle Block
3299 | Other circulating water system problems | Balance of Plant | Circulating Water Systems | D1 | Forced - Immediate | 2017 | Gas | GG | 850 | Combined Cycle Block | RFC | Off-Peak | 252.0349 | 113.7 | 1 | 1 | 3299-Other circulating water system problems | D1-Forced - Immediate | 850-Combined Cycle Block
3299 | Other circulating water system problems | Balance of Plant | Circulating Water Systems | D1 | Forced - Immediate | 2017 | Gas | GG | 850 | Combined Cycle Block | RFC | Off-Peak | 1335 | 534 | 1 | 1 | 3299-Other circulating water system problems | D1-Forced - Immediate | 850-Combined Cycle Block
3299 | Other circulating water system problems | Balance of Plant | Circulating Water Systems | U2 | Forced - Delayed | 2017 | NULL | NULL | 850 | Combined Cycle Block | WECC | Summer | NULL | NULL | 1 | 1 | 3299-Other circulating water system problems | U2-Forced - Delayed | 850-Combined Cycle Block
3299 | Other circulating water system problems | Balance of Plant | Circulating Water Systems | U1 | Forced - Immediate | 2017 | Gas | GG | 851 | CC GT units | SERC | Off-Peak | 1025.2666 | 182 | 1 | 1 | 3299-Other circulating water system problems | U1-Forced - Immediate | 851-CC GT units
3299 | Other circulating water system problems | Balance of Plant | Circulating Water Systems | U1 | Forced - Immediate | 2017 | Gas | GG | 851 | CC GT units | WECC | Off-Peak | 7859.4416 | 44.5 | 2 | 2 | 3299-Other circulating water system problems | U1-Forced - Immediate | 851-CC GT units
3299 | Other circulating water system problems | Balance of Plant | Circulating Water Systems | U1 | Forced - Immediate | 2017 | Gas | GG | 851 | CC GT units | TRE | Winter | 1302 | 168 | 1 | 1 | 3299-Other circulating water system problems | U1-Forced - Immediate | 851-CC GT units
3299 | Other circulating water system problems | Balance of Plant | Circulating Water Systems | U1 | Forced - Immediate | 2017 | Gas | GG | 851 | CC GT units | SERC | Off-Peak | 115.2666 | 182 | 1 | 1 | 3299-Other circulating water system problems | U1-Forced - Immediate | 851-CC GT units
3299 | Other circulating water system problems | Balance of Plant | Circulating Water Systems | U1 | Forced - Immediate | 2017 | Gas | GG | 851 | CC GT units | RFC | Off-Peak | 375.4666 | 176 | 1 | 1 | 3299-Other circulating water system problems | U1-Forced - Immediate | 851-CC GT units
3299 | Other circulating water system problems | Balance of Plant | Circulating Water Systems | U1 | Forced - Immediate | 2017 | Waste Heat | WH | 852 | CC steam units | RFC | Off-Peak | 837.3331 | 320 | 1 | 1 | 3299-Other circulating water system problems | U1-Forced - Immediate | 852-CC steam units
3299 | Other circulating water system problems | Balance of Plant | Circulating Water Systems | D1 | Forced - Immediate | 2017 | Gas | GG | 852 | CC steam units | RFC | Off-Peak | 170.6666 | 80 | 1 | 1 | 3299-Other circulating water system problems | D1-Forced - Immediate | 852-CC steam units
3299 | Other circulating water system problems | Balance of Plant | Circulating Water Systems | U1 | Forced - Immediate | 2017 | Waste Heat | WH | 852 | CC steam units | TRE | Off-Peak | 3.8998 | 234 | 1 | 1 | 3299-Other circulating water system problems | U1-Forced - Immediate | 852-CC steam units
3299 | Other circulating water system problems | Balance of Plant | Circulating Water Systems | U1 | Forced - Immediate | 2017 | Waste Heat | WH | 852 | CC steam units | WECC | Off-Peak | 4594.2 | 26 | 1 | 1 | 3299-Other circulating water system problems | U1-Forced - Immediate | 852-CC steam units
3299 | Other circulating water system problems | Balance of Plant | Circulating Water Systems | U1 | Forced - Immediate | 2017 | Waste Heat | WH | 852 | CC steam units | TRE | Winter | 1317.5 | 170 | 1 | 1 | 3299-Other circulating water system problems | U1-Forced - Immediate | 852-CC steam units
3299 | Other circulating water system problems | Balance of Plant | Circulating Water Systems | D1 | Forced - Immediate | 2017 | Gas | OG | 852 | CC steam units | SERC | Off-Peak | 153 | 153 | 1 | 1 | 3299-Other circulating water system problems | D1-Forced - Immediate | 852-CC steam units
3300 | Condensate water pre-treatment | Balance of Plant | Condensate System | D2 | Forced - Delayed | 2017 | Coal | CC | 100 | Fossil-Steam | WECC | Off-Peak | 530 | 25 | 1 | 1 | 3300-Condensate water pre-treatment | D2-Forced - Delayed | 100-Fossil-Steam
3300 | Condensate water pre-treatment | Balance of Plant | Condensate System | D2 | Forced - Delayed | 2017 | Coal | CC | 100 | Fossil-Steam | WECC | Off-Peak | 68.3333 | 25 | 1 | 1 | 3300-Condensate water pre-treatment | D2-Forced - Delayed | 100-Fossil-Steam
3300 | Condensate water pre-treatment | Balance of Plant | Condensate System | D2 | Forced - Delayed | 2017 | Coal | CC | 100 | Fossil-Steam | WECC | Off-Peak | 1.6666 | 25 | 1 | 1 | 3300-Condensate water pre-treatment | D2-Forced - Delayed | 100-Fossil-Steam
3300 | Condensate water pre-treatment | Balance of Plant | Condensate System | U1 | Forced - Immediate | 2017 | Coal | OS | 100 | Fossil-Steam | NPCC | Summer | 35.65 | 31 | 1 | 1 | 3300-Condensate water pre-treatment | U1-Forced - Immediate | 100-Fossil-Steam
3300 | Condensate water pre-treatment | Balance of Plant | Condensate System | D1 | Forced - Immediate | 2017 | Coal | CC | 100 | Fossil-Steam | RFC | Off-Peak | 57.4999 | 138 | 1 | 1 | 3300-Condensate water pre-treatment | D1-Forced - Immediate | 100-Fossil-Steam
3300 | Condensate water pre-treatment | Balance of Plant | Condensate System | D1 | Forced - Immediate | 2017 | Coal | CC | 100 | Fossil-Steam | RFC | Off-Peak | 192 | 384 | 1 | 1 | 3300-Condensate water pre-treatment | D1-Forced - Immediate | 100-Fossil-Steam
3300 | Condensate water pre-treatment | Balance of Plant | Condensate System | D1 | Forced - Immediate | 2017 | Coal | CC | 100 | Fossil-Steam | RFC | Winter | 1095.6665 | 380 | 1 | 1 | 3300-Condensate water pre-treatment | D1-Forced - Immediate | 100-Fossil-Steam
3300 | Condensate water pre-treatment | NULL | NULL | U1 | Forced - Immediate | 2017 | Gas | GG | 800 | Miscellaneous | TRE | Off-Peak | 2936.1666 | 79 | 1 | 1 | 3300-Condensate water pre-treatment | U1-Forced - Immediate | 800-Miscellaneous
3300 | Condensate water pre-treatment | NULL | NULL | U2 | Forced - Delayed | 2017 | Gas | GG | 800 | Miscellaneous | TRE | Off-Peak | 1323.25 | 79 | 1 | 1 | 3300-Condensate water pre-treatment | U2-Forced - Delayed | 800-Miscellaneous
3300 | Condensate water pre-treatment | NULL | NULL | D1 | Forced - Immediate | 2017 | Coal | OS | 800 | Miscellaneous | NPCC | Off-Peak | 155 | 20 | 1 | 1 | 3300-Condensate water pre-treatment | D1-Forced - Immediate | 800-Miscellaneous
3300 | Condensate water pre-treatment | Balance of Plant | Condensate System | D1 | Forced - Immediate | 2017 | Gas | GG | 850 | Combined Cycle Block | SERC | Summer | 1456 | 182 | 1 | 1 | 3300-Condensate water pre-treatment | D1-Forced - Immediate | 850-Combined Cycle Block
3300 | Condensate water pre-treatment | Balance of Plant | Condensate System | D2 | Forced - Delayed | 2017 | Gas | GG | 851 | CC GT units | RFC | Off-Peak | 117.9333 | 122 | 1 | 1 | 3300-Condensate water pre-treatment | D2-Forced - Delayed | 851-CC GT units
3300 | Condensate water pre-treatment | Balance of Plant | Condensate System | D1 | Forced - Immediate | 2017 | Gas | GG | 851 | CC GT units | RFC | Off-Peak | 96.6666 | 116 | 1 | 1 | 3300-Condensate water pre-treatment | D1-Forced - Immediate | 851-CC GT units
3300 | Condensate water pre-treatment | Balance of Plant | Condensate System | D2 | Forced - Delayed | 2017 | Gas | GG | 851 | CC GT units | RFC | Off-Peak | 115.9999 | 120 | 1 | 1 | 3300-Condensate water pre-treatment | D2-Forced - Delayed | 851-CC GT units
3300 | Condensate water pre-treatment | Balance of Plant | Condensate System | D1 | Forced - Immediate | 2017 | Gas | GG | 851 | CC GT units | RFC | Off-Peak | 95.8333 | 115 | 1 | 1 | 3300-Condensate water pre-treatment | D1-Forced - Immediate | 851-CC GT units
3300 | Condensate water pre-treatment | Balance of Plant | Condensate System | U1 | Forced - Immediate | 2017 | Gas | GG | 851 | CC GT units | RFC | Winter | 1358.6173 | 217.96 | 1 | 1 | 3300-Condensate water pre-treatment | U1-Forced - Immediate | 851-CC GT units
3300 | Condensate water pre-treatment | Balance of Plant | Condensate System | D2 | Forced - Delayed | 2017 | Gas | GG | 851 | CC GT units | RFC | Off-Peak | 110.1999 | 114 | 2 | 2 | 3300-Condensate water pre-treatment | D2-Forced - Delayed | 851-CC GT units
3300 | Condensate water pre-treatment | Balance of Plant | Condensate System | D2 | Forced - Delayed | 2017 | Waste Heat | WH | 852 | CC steam units | RFC | Off-Peak | 117.3333 | 160 | 1 | 1 | 3300-Condensate water pre-treatment | D2-Forced - Delayed | 852-CC steam units
3300 | Condensate water pre-treatment | Balance of Plant | Condensate System | D1 | Forced - Immediate | 2017 | Waste Heat | WH | 852 | CC steam units | RFC | Off-Peak | 133.3333 | 160 | 1 | 1 | 3300-Condensate water pre-treatment | D1-Forced - Immediate | 852-CC steam units
3300 | Condensate water pre-treatment | Balance of Plant | Condensate System | D2 | Forced - Delayed | 2017 | Waste Heat | WH | 852 | CC steam units | RFC | Off-Peak | 154.6666 | 160 | 1 | 1 | 3300-Condensate water pre-treatment | D2-Forced - Delayed | 852-CC steam units
3310 | Condensate/hotwell pumps | Balance of Plant | Condensate System | D1 | Forced - Immediate | 2017 | Coal | CC | 100 | Fossil-Steam | SERC | Off-Peak | 31501.3333 | 160 | 1 | 1 | 3310-Condensate/hotwell pumps | D1-Forced - Immediate | 100-Fossil-Steam
3310 | Condensate/hotwell pumps | Balance of Plant | Condensate System | D1 | Forced - Immediate | 2017 | Coal | CC | 100 | Fossil-Steam | MRO | Winter | 12883 | 26 | 1 | 1 | 3310-Condensate/hotwell pumps | D1-Forced - Immediate | 100-Fossil-Steam
3310 | Condensate/hotwell pumps | Balance of Plant | Condensate System | D1 | Forced - Immediate | 2017 | Gas | GG | 100 | Fossil-Steam | NPCC | Off-Peak | 896.1665 | 190 | 1 | 1 | 3310-Condensate/hotwell pumps | D1-Forced - Immediate | 100-Fossil-Steam
3310 | Condensate/hotwell pumps | Balance of Plant | Condensate System | D1 | Forced - Immediate | 2017 | Gas | GG | 100 | Fossil-Steam | TRE | Off-Peak | 1578.5 | 110 | 1 | 1 | 3310-Condensate/hotwell pumps | D1-Forced - Immediate | 100-Fossil-Steam
3310 | Condensate/hotwell pumps | Balance of Plant | Condensate System | D1 | Forced - Immediate | 2017 | Gas | GG | 100 | Fossil-Steam | TRE | Summer | 30521.67 | 274.97 | 1 | 1 | 3310-Condensate/hotwell pumps | D1-Forced - Immediate | 100-Fossil-Steam
3310 | Condensate/hotwell pumps | Balance of Plant | Condensate System | D2 | Forced - Delayed | 2017 | Coal | CC | 100 | Fossil-Steam | WECC | Off-Peak | 1.25 | 25 | 1 | 2 | 3310-Condensate/hotwell pumps | D2-Forced - Delayed | 100-Fossil-Steam
3310 | Condensate/hotwell pumps | Balance of Plant | Condensate System | D2 | Forced - Delayed | 2017 | Coal | CC | 100 | Fossil-Steam | WECC | Off-Peak | 3.75 | 25 | 1 | 1 | 3310-Condensate/hotwell pumps | D2-Forced - Delayed | 100-Fossil-Steam
3310 | Condensate/hotwell pumps | Balance of Plant | Condensate System | D2 | Forced - Delayed | 2017 | Coal | CC | 100 | Fossil-Steam | WECC | Off-Peak | 225.8333 | 25 | 1 | 1 | 3310-Condensate/hotwell pumps | D2-Forced - Delayed | 100-Fossil-Steam
3310 | Condensate/hotwell pumps | Balance of Plant | Condensate System | D2 | Forced - Delayed | 2017 | Coal | CC | 100 | Fossil-Steam | WECC | Off-Peak | 547.9167 | 25 | 1 | 1 | 3310-Condensate/hotwell pumps | D2-Forced - Delayed | 100-Fossil-Steam
3310 | Condensate/hotwell pumps | Balance of Plant | Condensate System | D2 | Forced - Delayed | 2017 | Coal | CC | 100 | Fossil-Steam | WECC | Off-Peak | 585.8333 | 25 | 1 | 1 | 3310-Condensate/hotwell pumps | D2-Forced - Delayed | 100-Fossil-Steam
3310 | Condensate/hotwell pumps | Balance of Plant | Condensate System | D3 | Forced - Postponed | 2017 | Coal | CC | 100 | Fossil-Steam | MRO | Off-Peak | 135 | 45 | 1 | 1 | 3310-Condensate/hotwell pumps | D3-Forced - Postponed | 100-Fossil-Steam
3310 | Condensate/hotwell pumps | Balance of Plant | Condensate System | D3 | Forced - Postponed | 2017 | Coal | CC | 100 | Fossil-Steam | RFC | Off-Peak | 714.6666 | 80 | 1 | 1 | 3310-Condensate/hotwell pumps | D3-Forced - Postponed | 100-Fossil-Steam
3310 | Condensate/hotwell pumps | Balance of Plant | Condensate System | D1 | Forced - Immediate | 2017 | Coal | CC | 100 | Fossil-Steam | SERC | Off-Peak | 23.25 | 31 | 1 | 1 | 3310-Condensate/hotwell pumps | D1-Forced - Immediate | 100-Fossil-Steam
3310 | Condensate/hotwell pumps | Balance of Plant | Condensate System | D1 | Forced - Immediate | 2017 | Coal | CC | 100 | Fossil-Steam | RFC | Off-Peak | 167.8486 | 127.48 | 1 | 1 | 3310-Condensate/hotwell pumps | D1-Forced - Immediate | 100-Fossil-Steam
3310 | Condensate/hotwell pumps | Balance of Plant | Condensate System | D1 | Forced - Immediate | 2017 | Coal | CC | 100 | Fossil-Steam | RFC | Summer | 21448.8833 | 199 | 1 | 1 | 3310-Condensate/hotwell pumps | D1-Forced - Immediate | 100-Fossil-Steam
3310 | Condensate/hotwell pumps | Balance of Plant | Condensate System | D1 | Forced - Immediate | 2017 | Coal | CC | 100 | Fossil-Steam | MRO | Winter | 5908.5 | 26 | 1 | 1 | 3310-Condensate/hotwell pumps | D1-Forced - Immediate | 100-Fossil-Steam
3310 | Condensate/hotwell pumps | Balance of Plant | Condensate System | D2 | Forced - Delayed | 2017 | Coal | CC | 100 | Fossil-Steam | WECC | Off-Peak | 12.9167 | 25 | 1 | 1 | 3310-Condensate/hotwell pumps | D2-Forced - Delayed | 100-Fossil-Steam
3310 | Condensate/hotwell pumps | Balance of Plant | Condensate System | D2 | Forced - Delayed | 2017 | Coal | CC | 100 | Fossil-Steam | WECC | Off-Peak | 50.4166 | 25 | 1 | 1 | 3310-Condensate/hotwell pumps | D2-Forced - Delayed | 100-Fossil-Steam
3310 | Condensate/hotwell pumps | Balance of Plant | Condensate System | D2 | Forced - Delayed | 2017 | Coal | CC | 100 | Fossil-Steam | WECC | Off-Peak | 120.8333 | 25 | 1 | 1 | 3310-Condensate/hotwell pumps | D2-Forced - Delayed | 100-Fossil-Steam
3310 | Condensate/hotwell pumps | Balance of Plant | Condensate System | D2 | Forced - Delayed | 2017 | Coal | CC | 100 | Fossil-Steam | WECC | Off-Peak | 337.5 | 25 | 1 | 1 | 3310-Condensate/hotwell pumps | D2-Forced - Delayed | 100-Fossil-Steam
3310 | Condensate/hotwell pumps | Balance of Plant | Condensate System | D2 | Forced - Delayed | 2017 | Coal | CC | 100 | Fossil-Steam | WECC | Off-Peak | 563.3333 | 25 | 1 | 1 | 3310-Condensate/hotwell pumps | D2-Forced - Delayed | 100-Fossil-Steam
3310 | Condensate/hotwell pumps | Balance of Plant | Condensate System | U1 | Forced - Immediate | 2017 | Coal | OS | 100 | Fossil-Steam | NPCC | Summer | 102.3 | 31 | 1 | 1 | 3310-Condensate/hotwell pumps | U1-Forced - Immediate | 100-Fossil-Steam
3310 | Condensate/hotwell pumps | Balance of Plant | Condensate System | D1 | Forced - Immediate | 2017 | Coal | CC | 100 | Fossil-Steam | SERC | Off-Peak | 208 | 260 | 1 | 1 | 3310-Condensate/hotwell pumps | D1-Forced - Immediate | 100-Fossil-Steam
3310 | Condensate/hotwell pumps | Balance of Plant | Condensate System | D1 | Forced - Immediate | 2017 | Coal | CC | 100 | Fossil-Steam | MRO | Winter | 19789.4667 | 26 | 1 | 1 | 3310-Condensate/hotwell pumps | D1-Forced - Immediate | 100-Fossil-Steam
3310 | Condensate/hotwell pumps | Balance of Plant | Condensate System | D1 | Forced - Immediate | 2017 | Gas | GG | 100 | Fossil-Steam | WECC | Off-Peak | 1347.6666 | 65 | 1 | 1 | 3310-Condensate/hotwell pumps | D1-Forced - Immediate | 100-Fossil-Steam
3310 | Condensate/hotwell pumps | Balance of Plant | Condensate System | D1 | Forced - Immediate | 2017 | Gas | GG | 100 | Fossil-Steam | RFC | Summer | 382.3333 | 10 | 1 | 1 | 3310-Condensate/hotwell pumps | D1-Forced - Immediate | 100-Fossil-Steam
3310 | Condensate/hotwell pumps | Balance of Plant | Condensate System | D1 | Forced - Immediate | 2017 | Gas | GG | 100 | Fossil-Steam | NPCC | Winter | 87.9998 | 240 | 1 | 1 | 3310-Condensate/hotwell pumps | D1-Forced - Immediate | 100-Fossil-Steam
3310 | Condensate/hotwell pumps | Balance of Plant | Condensate System | D2 | Forced - Delayed | 2017 | Coal | CC | 100 | Fossil-Steam | WECC | Off-Peak | 1.6666 | 25 | 1 | 3 | 3310-Condensate/hotwell pumps | D2-Forced - Delayed | 100-Fossil-Steam
3310 | Condensate/hotwell pumps | Balance of Plant | Condensate System | D2 | Forced - Delayed | 2017 | Coal | CC | 100 | Fossil-Steam | MRO | Winter | 1242.4167 | 17 | 1 | 1 | 3310-Condensate/hotwell pumps | D2-Forced - Delayed | 100-Fossil-Steam
3310 | Condensate/hotwell pumps | Balance of Plant | Condensate System | D2 | Forced - Delayed | 2017 | Coal | LI | 100 | Fossil-Steam | TRE | Summer | 4810.6665 | 410 | 1 | 1 | 3310-Condensate/hotwell pumps | D2-Forced - Delayed | 100-Fossil-Steam
3310 | Condensate/hotwell pumps | Balance of Plant | Condensate System | D3 | Forced - Postponed | 2017 | Gas | GG | 100 | Fossil-Steam | NPCC | Winter | 1316.6666 | 200 | 1 | 1 | 3310-Condensate/hotwell pumps | D3-Forced - Postponed | 100-Fossil-Steam
3310 | Condensate/hotwell pumps | Balance of Plant | Condensate System | SF | Startup Failure | 2017 | Other | WD | 100 | Fossil-Steam | NPCC | Summer | 22.882 | 20.19 | 1 | 1 | 3310-Condensate/hotwell pumps | SF-Startup Failure | 100-Fossil-Steam
3310 | Condensate/hotwell pumps | Balance of Plant | Condensate System | D1 | Forced - Immediate | 2017 | Coal | CC | 100 | Fossil-Steam | RFC | Off-Peak | 172147.5 | 350 | 1 | 1 | 3310-Condensate/hotwell pumps | D1-Forced - Immediate | 100-Fossil-Steam
3310 | Condensate/hotwell pumps | Balance of Plant | Condensate System | D1 | Forced - Immediate | 2017 | Coal | CC | 100 | Fossil-Steam | RFC | Summer | 832.8333 | 190 | 1 | 1 | 3310-Condensate/hotwell pumps | D1-Forced - Immediate | 100-Fossil-Steam
3310 | Condensate/hotwell pumps | Balance of Plant | Condensate System | D1 | Forced - Immediate | 2017 | Coal | CC | 100 | Fossil-Steam | MRO | Winter | 37.5 | 30 | 1 | 1 | 3310-Condensate/hotwell pumps | D1-Forced - Immediate | 100-Fossil-Steam
3310 | Condensate/hotwell pumps | Balance of Plant | Condensate System | D1 | Forced - Immediate | 2017 | Coal | CC | 100 | Fossil-Steam | RFC | Winter | 206.6667 | 10 | 1 | 1 | 3310-Condensate/hotwell pumps | D1-Forced - Immediate | 100-Fossil-Steam
3310 | Condensate/hotwell pumps | Balance of Plant | Condensate System | D1 | Forced - Immediate | 2017 | Gas | GG | 100 | Fossil-Steam | NPCC | Off-Peak | 126.5 | 230 | 1 | 1 | 3310-Condensate/hotwell pumps | D1-Forced - Immediate | 100-Fossil-Steam
3310 | Condensate/hotwell pumps | Balance of Plant | Condensate System | D1 | Forced - Immediate | 2017 | Gas | GG | 100 | Fossil-Steam | SERC | Winter | 65.0833 | 11 | 1 | 1 | 3310-Condensate/hotwell pumps | D1-Forced - Immediate | 100-Fossil-Steam
3310 | Condensate/hotwell pumps | Balance of Plant | Condensate System | D1 | Forced - Immediate | 2017 | Gas | GG | 100 | Fossil-Steam | NPCC | Winter | 111.9998 | 240 | 1 | 1 | 3310-Condensate/hotwell pumps | D1-Forced - Immediate | 100-Fossil-Steam
3310 | Condensate/hotwell pumps | Balance of Plant | Condensate System | D1 | Forced - Immediate | 2017 | Gas | GG | 100 | Fossil-Steam | NPCC | Winter | 138.8332 | 170 | 1 | 1 | 3310-Condensate/hotwell pumps | D1-Forced - Immediate | 100-Fossil-Steam
3310 | Condensate/hotwell pumps | Balance of Plant | Condensate System | D1 | Forced - Immediate | 2017 | Oil | OO | 100 | Fossil-Steam | NPCC | Winter | 4107.7667 | 17 | 1 | 1 | 3310-Condensate/hotwell pumps | D1-Forced - Immediate | 100-Fossil-Steam
3310 | Condensate/hotwell pumps | Balance of Plant | Condensate System | D2 | Forced - Delayed | 2017 | Coal | CC | 100 | Fossil-Steam | WECC | Off-Peak | 2.0833 | 25 | 1 | 1 | 3310-Condensate/hotwell pumps | D2-Forced - Delayed | 100-Fossil-Steam
3310 | Condensate/hotwell pumps | Balance of Plant | Condensate System | D2 | Forced - Delayed | 2017 | Coal | CC | 100 | Fossil-Steam | WECC | Off-Peak | 89.1667 | 25 | 1 | 1 | 3310-Condensate/hotwell pumps | D2-Forced - Delayed | 100-Fossil-Steam
3310 | Condensate/hotwell pumps | Balance of Plant | Condensate System | D2 | Forced - Delayed | 2017 | Coal | CC | 100 | Fossil-Steam | WECC | Off-Peak | 100.8333 | 25 | 1 | 1 | 3310-Condensate/hotwell pumps | D2-Forced - Delayed | 100-Fossil-Steam
3310 | Condensate/hotwell pumps | Balance of Plant | Condensate System | D2 | Forced - Delayed | 2017 | Coal | CC | 100 | Fossil-Steam | WECC | Off-Peak | 296.6667 | 25 | 1 | 1 | 3310-Condensate/hotwell pumps | D2-Forced - Delayed | 100-Fossil-Steam
3310 | Condensate/hotwell pumps | Balance of Plant | Condensate System | D3 | Forced - Postponed | 2017 | Gas | GG | 100 | Fossil-Steam | TRE | Off-Peak | 891.0666 | 163 | 1 | 1 | 3310-Condensate/hotwell pumps | D3-Forced - Postponed | 100-Fossil-Steam
3310 | Condensate/hotwell pumps | Balance of Plant | Condensate System | SF | Startup Failure | 2017 | Other | WD | 100 | Fossil-Steam | NPCC | Summer | 90.5185 | 20.19 | 1 | 1 | 3310-Condensate/hotwell pumps | SF-Startup Failure | 100-Fossil-Steam
3310 | Condensate/hotwell pumps | Balance of Plant | Condensate System | U1 | Forced - Immediate | 2017 | Coal | CC | 100 | Fossil-Steam | RFC | Summer | 1066.6666 | 320 | 1 | 1 | 3310-Condensate/hotwell pumps | U1-Forced - Immediate | 100-Fossil-Steam
3310 | Condensate/hotwell pumps | Balance of Plant | Condensate System | D1 | Forced - Immediate | 2017 | Coal | CC | 100 | Fossil-Steam | SERC | Off-Peak | 165.9 | 237 | 1 | 1 | 3310-Condensate/hotwell pumps | D1-Forced - Immediate | 100-Fossil-Steam
3310 | Condensate/hotwell pumps | Balance of Plant | Condensate System | D1 | Forced - Immediate | 2017 | Coal | CC | 100 | Fossil-Steam | SERC | Off-Peak | 239.3145 | 5.13 | 1 | 1 | 3310-Condensate/hotwell pumps | D1-Forced - Immediate | 100-Fossil-Steam
3310 | Condensate/hotwell pumps | Balance of Plant | Condensate System | D1 | Forced - Immediate | 2017 | Coal | CC | 100 | Fossil-Steam | TRE | Off-Peak | 419.9999 | 180 | 1 | 1 | 3310-Condensate/hotwell pumps | D1-Forced - Immediate | 100-Fossil-Steam
3310 | Condensate/hotwell pumps | Balance of Plant | Condensate System | D1 | Forced - Immediate | 2017 | Coal | CC | 100 | Fossil-Steam | MRO | Winter | 474.4999 | 219 | 1 | 1 | 3310-Condensate/hotwell pumps | D1-Forced - Immediate | 100-Fossil-Steam
3310 | Condensate/hotwell pumps | Balance of Plant | Condensate System | D1 | Forced - Immediate | 2017 | Coal | CC | 100 | Fossil-Steam | WECC | Winter | 1970.5999 | 177 | 1 | 1 | 3310-Condensate/hotwell pumps | D1-Forced - Immediate | 100-Fossil-Steam
3310 | Condensate/hotwell pumps | Balance of Plant | Condensate System | D1 | Forced - Immediate | 2017 | Coal | CC | 100 | Fossil-Steam | WECC | Winter | 3377.7499 | 177 | 1 | 1 | 3310-Condensate/hotwell pumps | D1-Forced - Immediate | 100-Fossil-Steam
3310 | Condensate/hotwell pumps | Balance of Plant | Condensate System | D1 | Forced - Immediate | 2017 | Coal | CC | 100 | Fossil-Steam | MRO | Winter | 9084.9999 | 237 | 1 | 1 | 3310-Condensate/hotwell pumps | D1-Forced - Immediate | 100-Fossil-Steam
3310 | Condensate/hotwell pumps | Balance of Plant | Condensate System | D1 | Forced - Immediate | 2017 | Gas | GG | 100 | Fossil-Steam | NPCC | Summer | 11180.7999 | 192 | 1 | 1 | 3310-Condensate/hotwell pumps | D1-Forced - Immediate | 100-Fossil-Steam
3310 | Condensate/hotwell pumps | Balance of Plant | Condensate System | D2 | Forced - Delayed | 2017 | Coal | CC | 100 | Fossil-Steam | WECC | Off-Peak | 0.83332 | 25 | 1 | 1 | 3310-Condensate/hotwell pumps | D2-Forced - Delayed | 100-Fossil-Steam
3310 | Condensate/hotwell pumps | Balance of Plant | Condensate System | D2 | Forced - Delayed | 2017 | Coal | LI | 100 | Fossil-Steam | TRE | Off-Peak | 1565.4997 | 465 | 1 | 1 | 3310-Condensate/hotwell pumps | D2-Forced - Delayed | 100-Fossil-Steam
3310 | Condensate/hotwell pumps | Balance of Plant | Condensate System | D2 | Forced - Delayed | 2017 | Coal | LI | 100 | Fossil-Steam | TRE | Summer | 108.4998 | 465 | 1 | 1 | 3310-Condensate/hotwell pumps | D2-Forced - Delayed | 100-Fossil-Steam
3310 | Condensate/hotwell pumps | Balance of Plant | Condensate System | U1 | Forced - Immediate | 2017 | Gas | GG | 100 | Fossil-Steam | RFC | Winter | 634.0748 | 585.3 | 1 | 1 | 3310-Condensate/hotwell pumps | U1-Forced - Immediate | 100-Fossil-Steam
3310 | Condensate/hotwell pumps | Balance of Plant | Condensate System | D1 | Forced - Immediate | 2017 | Coal | CC | 100 | Fossil-Steam | RFC | Off-Peak | 1763.3332 | 200 | 1 | 1 | 3310-Condensate/hotwell pumps | D1-Forced - Immediate | 100-Fossil-Steam
3310 | Condensate/hotwell pumps | Balance of Plant | Condensate System | D1 | Forced - Immediate | 2017 | Coal | CC | 100 | Fossil-Steam | WECC | Off-Peak | 2419.2 | 216 | 1 | 1 | 3310-Condensate/hotwell pumps | D1-Forced - Immediate | 100-Fossil-Steam
3310 | Condensate/hotwell pumps | Balance of Plant | Condensate System | D1 | Forced - Immediate | 2017 | Coal | CC | 100 | Fossil-Steam | WECC | Off-Peak | 3918.75 | 25 | 1 | 1 | 3310-Condensate/hotwell pumps | D1-Forced - Immediate | 100-Fossil-Steam
3310 | Condensate/hotwell pumps | Balance of Plant | Condensate System | D1 | Forced - Immediate | 2017 | Coal | CC | 100 | Fossil-Steam | TRE | Off-Peak | 8437 | 220 | 1 | 1 | 3310-Condensate/hotwell pumps | D1-Forced - Immediate | 100-Fossil-Steam
3310 | Condensate/hotwell pumps | Balance of Plant | Condensate System | D1 | Forced - Immediate | 2017 | Coal | CC | 100 | Fossil-Steam | WECC | Summer | 332.4999 | 114 | 1 | 1 | 3310-Condensate/hotwell pumps | D1-Forced - Immediate | 100-Fossil-Steam
3310 | Condensate/hotwell pumps | Balance of Plant | Condensate System | D1 | Forced - Immediate | 2017 | Coal | CC | 100 | Fossil-Steam | RFC | Winter | 9229.4999 | 189 | 1 | 1 | 3310-Condensate/hotwell pumps | D1-Forced - Immediate | 100-Fossil-Steam
3310 | Condensate/hotwell pumps | Balance of Plant | Condensate System | D1 | Forced - Immediate | 2017 | Gas | GG | 100 | Fossil-Steam | TRE | Summer | 603.5333 | 44 | 1 | 1 | 3310-Condensate/hotwell pumps | D1-Forced - Immediate | 100-Fossil-Steam
3310 | Condensate/hotwell pumps | Balance of Plant | Condensate System | D1 | Forced - Immediate | 2017 | Gas | GG | 100 | Fossil-Steam | TRE | Summer | 34536.8666 | 278 | 1 | 1 | 3310-Condensate/hotwell pumps | D1-Forced - Immediate | 100-Fossil-Steam
3310 | Condensate/hotwell pumps | Balance of Plant | Condensate System | D2 | Forced - Delayed | 2017 | Coal | CC | 100 | Fossil-Steam | WECC | Off-Peak | 33.3333 | 25 | 1 | 1 | 3310-Condensate/hotwell pumps | D2-Forced - Delayed | 100-Fossil-Steam
3310 | Condensate/hotwell pumps | Balance of Plant | Condensate System | D2 | Forced - Delayed | 2017 | Coal | CC | 100 | Fossil-Steam | WECC | Off-Peak | 85 | 25 | 1 | 1 | 3310-Condensate/hotwell pumps | D2-Forced - Delayed | 100-Fossil-Steam
3310 | Condensate/hotwell pumps | Balance of Plant | Condensate System | U1 | Forced - Immediate | 2017 | Coal | CC | 100 | Fossil-Steam | MRO | Summer | 1692 | 564 | 1 | 1 | 3310-Condensate/hotwell pumps | U1-Forced - Immediate | 100-Fossil-Steam
3310 | Condensate/hotwell pumps | Balance of Plant | Condensate System | D1 | Forced - Immediate | 2017 | Coal | CC | 100 | Fossil-Steam | RFC | Off-Peak | 467.7435 | 19.53 | 1 | 1 | 3310-Condensate/hotwell pumps | D1-Forced - Immediate | 100-Fossil-Steam
3310 | Condensate/hotwell pumps | Balance of Plant | Condensate System | D1 | Forced - Immediate | 2017 | Coal | CC | 100 | Fossil-Steam | SERC | Off-Peak | 8627.5 | 170 | 1 | 1 | 3310-Condensate/hotwell pumps | D1-Forced - Immediate | 100-Fossil-Steam
3310 | Condensate/hotwell pumps | Balance of Plant | Condensate System | D1 | Forced - Immediate | 2017 | Coal | CC | 100 | Fossil-Steam | RFC | Summer | 314.6 | 78 | 1 | 1 | 3310-Condensate/hotwell pumps | D1-Forced - Immediate | 100-Fossil-Steam
3310 | Condensate/hotwell pumps | Balance of Plant | Condensate System | D1 | Forced - Immediate | 2017 | Coal | CC | 100 | Fossil-Steam | MRO | Winter | 5.6667 | 17 | 1 | 1 | 3310-Condensate/hotwell pumps | D1-Forced - Immediate | 100-Fossil-Steam
3310 | Condensate/hotwell pumps | Balance of Plant | Condensate System | D1 | Forced - Immediate | 2017 | Coal | CC | 100 | Fossil-Steam | RFC | Winter | 155.7333 | 5.12 | 1 | 1 | 3310-Condensate/hotwell pumps | D1-Forced - Immediate | 100-Fossil-Steam
3310 | Condensate/hotwell pumps | Balance of Plant | Condensate System | D1 | Forced - Immediate | 2017 | Coal | CC | 100 | Fossil-Steam | SERC | Winter | 411.6333 | 53 | 1 | 1 | 3310-Condensate/hotwell pumps | D1-Forced - Immediate | 100-Fossil-Steam
3310 | Condensate/hotwell pumps | Balance of Plant | Condensate System | D1 | Forced - Immediate | 2017 | Gas | GG | 100 | Fossil-Steam | WECC | Off-Peak | 18362.2499 | 135 | 1 | 1 | 3310-Condensate/hotwell pumps | D1-Forced - Immediate | 100-Fossil-Steam
3310 | Condensate/hotwell pumps | Balance of Plant | Condensate System | D1 | Forced - Immediate | 2017 | Gas | GG | 100 | Fossil-Steam | WECC | Summer | 2417 | 60 | 1 | 1 | 3310-Condensate/hotwell pumps | D1-Forced - Immediate | 100-Fossil-Steam
3310 | Condensate/hotwell pumps | Balance of Plant | Condensate System | D1 | Forced - Immediate | 2017 | Gas | GG | 100 | Fossil-Steam | RFC | Summer | 4558.6666 | 52 | 1 | 1 | 3310-Condensate/hotwell pumps | D1-Forced - Immediate | 100-Fossil-Steam
3310 | Condensate/hotwell pumps | Balance of Plant | Condensate System | D1 | Forced - Immediate | 2017 | Gas | GG | 100 | Fossil-Steam | SERC | Winter | 99975 | 43 | 1 | 1 | 3310-Condensate/hotwell pumps | D1-Forced - Immediate | 100-Fossil-Steam
3310 | Condensate/hotwell pumps | Balance of Plant | Condensate System | D2 | Forced - Delayed | 2017 | Coal | CC | 100 | Fossil-Steam | WECC | Off-Peak | 191.6667 | 25 | 1 | 1 | 3310-Condensate/hotwell pumps | D2-Forced - Delayed | 100-Fossil-Steam
3310 | Condensate/hotwell pumps | Balance of Plant | Condensate System | D2 | Forced - Delayed | 2017 | Coal | CC | 100 | Fossil-Steam | WECC | Off-Peak | 283.3333 | 25 | 1 | 1 | 3310-Condensate/hotwell pumps | D2-Forced - Delayed | 100-Fossil-Steam
3310 | Condensate/hotwell pumps | Balance of Plant | Condensate System | D2 | Forced - Delayed | 2017 | Coal | CC | 100 | Fossil-Steam | WECC | Off-Peak | 284.1667 | 25 | 1 | 1 | 3310-Condensate/hotwell pumps | D2-Forced - Delayed | 100-Fossil-Steam
3310 | Condensate/hotwell pumps | Balance of Plant | Condensate System | D2 | Forced - Delayed | 2017 | Coal | CC | 100 | Fossil-Steam | WECC | Off-Peak | 498.3333 | 25 | 1 | 1 | 3310-Condensate/hotwell pumps | D2-Forced - Delayed | 100-Fossil-Steam
3310 | Condensate/hotwell pumps | Balance of Plant | Condensate System | D2 | Forced - Delayed | 2017 | Coal | LI | 100 | Fossil-Steam | TRE | Summer | 8617.9998 | 465 | 1 | 1 | 3310-Condensate/hotwell pumps | D2-Forced - Delayed | 100-Fossil-Steam
3310 | Condensate/hotwell pumps | Balance of Plant | Condensate System | U1 | Forced - Immediate | 2017 | Gas | GG | 100 | Fossil-Steam | RFC | Summer | 2006.4 | 608 | 1 | 1 | 3310-Condensate/hotwell pumps | U1-Forced - Immediate | 100-Fossil-Steam
3310 | Condensate/hotwell pumps | Balance of Plant | Condensate System | U1 | Forced - Immediate | 2017 | Gas | GG | 100 | Fossil-Steam | RFC | Winter | 1073.0498 | 585.3 | 1 | 1 | 3310-Condensate/hotwell pumps | U1-Forced - Immediate | 100-Fossil-Steam
3310 | Condensate/hotwell pumps | Balance of Plant | Condensate System | U1 | Forced - Immediate | 2017 | Other | WD | 100 | Fossil-Steam | NPCC | Summer | 1170.0105 | 20.19 | 1 | 1 | 3310-Condensate/hotwell pumps | U1-Forced - Immediate | 100-Fossil-Steam
3310 | Condensate/hotwell pumps | Balance of Plant | Condensate System | D1 | Forced - Immediate | 2017 | Coal | CC | 100 | Fossil-Steam | MRO | Off-Peak | 7030.4 | 26 | 1 | 1 | 3310-Condensate/hotwell pumps | D1-Forced - Immediate | 100-Fossil-Steam
3310 | Condensate/hotwell pumps | Balance of Plant | Condensate System | D1 | Forced - Immediate | 2017 | Coal | CC | 100 | Fossil-Steam | WECC | Off-Peak | 8031.25 | 25 | 1 | 1 | 3310-Condensate/hotwell pumps | D1-Forced - Immediate | 100-Fossil-Steam
3310 | Condensate/hotwell pumps | Balance of Plant | Condensate System | D1 | Forced - Immediate | 2017 | Coal | CC | 100 | Fossil-Steam | SERC | Summer | 9 | 20 | 1 | 1 | 3310-Condensate/hotwell pumps | D1-Forced - Immediate | 100-Fossil-Steam
3310 | Condensate/hotwell pumps | Balance of Plant | Condensate System | D1 | Forced - Immediate | 2017 | Coal | CC | 100 | Fossil-Steam | WECC | Summer | 54.4 | 68 | 1 | 1 | 3310-Condensate/hotwell pumps | D1-Forced - Immediate | 100-Fossil-Steam
3310 | Condensate/hotwell pumps | Balance of Plant | Condensate System | D1 | Forced - Immediate | 2017 | Coal | CC | 100 | Fossil-Steam | RFC | Summer | 339.4666 | 134 | 1 | 1 | 3310-Condensate/hotwell pumps | D1-Forced - Immediate | 100-Fossil-Steam
3310 | Condensate/hotwell pumps | Balance of Plant | Condensate System | D1 | Forced - Immediate | 2017 | Coal | CC | 100 | Fossil-Steam | WECC | Summer | 2521.55 | 141 | 1 | 1 | 3310-Condensate/hotwell pumps | D1-Forced - Immediate | 100-Fossil-Steam
3310 | Condensate/hotwell pumps | Balance of Plant | Condensate System | D1 | Forced - Immediate | 2017 | Coal | CC | 100 | Fossil-Steam | RFC | Summer | 23385.8331 | 350 | 1 | 1 | 3310-Condensate/hotwell pumps | D1-Forced - Immediate | 100-Fossil-Steam
3310 | Condensate/hotwell pumps | Balance of Plant | Condensate System | D1 | Forced - Immediate | 2017 | Coal | CC | 100 | Fossil-Steam | MRO | Winter | 10.6166 | 49 | 1 | 1 | 3310-Condensate/hotwell pumps | D1-Forced - Immediate | 100-Fossil-Steam
3310 | Condensate/hotwell pumps | Balance of Plant | Condensate System | D1 | Forced - Immediate | 2017 | Gas | GG | 100 | Fossil-Steam | NPCC | Off-Peak | 15.8333 | 190 | 1 | 1 | 3310-Condensate/hotwell pumps | D1-Forced - Immediate | 100-Fossil-Steam
3310 | Condensate/hotwell pumps | Balance of Plant | Condensate System | D1 | Forced - Immediate | 2017 | Gas | GG | 100 | Fossil-Steam | NPCC | Winter | 226.1666 | 230 | 1 | 1 | 3310-Condensate/hotwell pumps | D1-Forced - Immediate | 100-Fossil-Steam
3310 | Condensate/hotwell pumps | Balance of Plant | Condensate System | D2 | Forced - Delayed | 2017 | Coal | CC | 100 | Fossil-Steam | WECC | Off-Peak | 35.4166 | 25 | 1 | 1 | 3310-Condensate/hotwell pumps | D2-Forced - Delayed | 100-Fossil-Steam
3310 | Condensate/hotwell pumps | Balance of Plant | Condensate System | D2 | Forced - Delayed | 2017 | Coal | CC | 100 | Fossil-Steam | RFC | Winter | 1 | 20 | 1 | 1 | 3310-Condensate/hotwell pumps | D2-Forced - Delayed | 100-Fossil-Steam
3310 | Condensate/hotwell pumps | Balance of Plant | Condensate System | D2 | Forced - Delayed | 2017 | Gas | GG | 100 | Fossil-Steam | WECC | Off-Peak | 433.3801 | 98.87 | 1 | 1 | 3310-Condensate/hotwell pumps | D2-Forced - Delayed | 100-Fossil-Steam
3310 | Condensate/hotwell pumps | Balance of Plant | Condensate System | U1 | Forced - Immediate | 2017 | Gas | GG | 100 | Fossil-Steam | SERC | Off-Peak | 56.5333 | 106 | 1 | 1 | 3310-Condensate/hotwell pumps | U1-Forced - Immediate | 100-Fossil-Steam
3310 | Condensate/hotwell pumps | Balance of Plant | Condensate System | U1 | Forced - Immediate | 2017 | Gas | GG | 100 | Fossil-Steam | RFC | Summer | 339.675 | 323.5 | 1 | 1 | 3310-Condensate/hotwell pumps | U1-Forced - Immediate | 100-Fossil-Steam
3310 | Condensate/hotwell pumps | Balance of Plant | Condensate System | D1 | Forced - Immediate | 2017 | Nuclear | NU | 200 | Nuclear | RFC | Summer | 6103.2766 | 132.44 | 1 | 1 | 3310-Condensate/hotwell pumps | D1-Forced - Immediate | 200-Nuclear
3310 | Condensate/hotwell pumps | Balance of Plant | Condensate System | U1 | Forced - Immediate | 2017 | Waste Heat | WH | 850 | Combined Cycle Block | NPCC | Summer | 224.037 | 92.07 | 1 | 1 | 3310-Condensate/hotwell pumps | U1-Forced - Immediate | 850-Combined Cycle Block
3310 | Condensate/hotwell pumps | Balance of Plant | Condensate System | U1 | Forced - Immediate | 2017 | Gas | GG | 850 | Combined Cycle Block | WECC | Off-Peak | 5062.9333 | 88 | 1 | 1 | 3310-Condensate/hotwell pumps | U1-Forced - Immediate | 850-Combined Cycle Block
3310 | Condensate/hotwell pumps | Balance of Plant | Condensate System | U1 | Forced - Immediate | 2017 | Gas | GG | 850 | Combined Cycle Block | SERC | Summer | 1114.3664 | 662 | 1 | 1 | 3310-Condensate/hotwell pumps | U1-Forced - Immediate | 850-Combined Cycle Block
3310 | Condensate/hotwell pumps | Balance of Plant | Condensate System | D1 | Forced - Immediate | 2017 | Gas | GG | 850 | Combined Cycle Block | SERC | Off-Peak | 40392 | 66 | 1 | 1 | 3310-Condensate/hotwell pumps | D1-Forced - Immediate | 850-Combined Cycle Block
3310 | Condensate/hotwell pumps | Balance of Plant | Condensate System | D1 | Forced - Immediate | 2017 | Gas | GG | 850 | Combined Cycle Block | RFC | Off-Peak | 350 | 250 | 1 | 1 | 3310-Condensate/hotwell pumps | D1-Forced - Immediate | 850-Combined Cycle Block
3310 | Condensate/hotwell pumps | Balance of Plant | Condensate System | D1 | Forced - Immediate | 2017 | Gas | GG | 851 | CC GT units | TRE | Winter | 610.7666 | 73 | 1 | 1 | 3310-Condensate/hotwell pumps | D1-Forced - Immediate | 851-CC GT units
3310 | Condensate/hotwell pumps | Balance of Plant | Condensate System | U1 | Forced - Immediate | 2017 | Gas | GG | 851 | CC GT units | WECC | Off-Peak | 71.6833 | 187 | 1 | 1 | 3310-Condensate/hotwell pumps | U1-Forced - Immediate | 851-CC GT units
3310 | Condensate/hotwell pumps | Balance of Plant | Condensate System | U1 | Forced - Immediate | 2017 | Gas | GG | 851 | CC GT units | WECC | Summer | 222 | 148 | 1 | 1 | 3310-Condensate/hotwell pumps | U1-Forced - Immediate | 851-CC GT units
3310 | Condensate/hotwell pumps | Balance of Plant | Condensate System | U1 | Forced - Immediate | 2017 | Gas | GG | 851 | CC GT units | SERC | Winter | 3714.8332 | 155 | 1 | 1 | 3310-Condensate/hotwell pumps | U1-Forced - Immediate | 851-CC GT units
3310 | Condensate/hotwell pumps | Balance of Plant | Condensate System | D1 | Forced - Immediate | 2017 | Gas | GG | 851 | CC GT units | TRE | Off-Peak | 465.56 | 67.8 | 2 | 2 | 3310-Condensate/hotwell pumps | D1-Forced - Immediate | 851-CC GT units
3310 | Condensate/hotwell pumps | Balance of Plant | Condensate System | U1 | Forced - Immediate | 2017 | Gas | GG | 851 | CC GT units | SERC | Summer | 8075 | 150 | 1 | 1 | 3310-Condensate/hotwell pumps | U1-Forced - Immediate | 851-CC GT units
3310 | Condensate/hotwell pumps | Balance of Plant | Condensate System | U1 | Forced - Immediate | 2017 | Gas | GG | 851 | CC GT units | MRO | Winter | 315.3333 | 172 | 1 | 1 | 3310-Condensate/hotwell pumps | U1-Forced - Immediate | 851-CC GT units
3310 | Condensate/hotwell pumps | Balance of Plant | Condensate System | U1 | Forced - Immediate | 2017 | Gas | GG | 851 | CC GT units | WECC | Off-Peak | 93.9 | 156.5 | 1 | 1 | 3310-Condensate/hotwell pumps | U1-Forced - Immediate | 851-CC GT units
3310 | Condensate/hotwell pumps | Balance of Plant | Condensate System | U1 | Forced - Immediate | 2017 | Gas | GG | 851 | CC GT units | WECC | Off-Peak | 762.2999 | 189 | 1 | 1 | 3310-Condensate/hotwell pumps | U1-Forced - Immediate | 851-CC GT units
3310 | Condensate/hotwell pumps | Balance of Plant | Condensate System | U2 | Forced - Delayed | 2017 | Gas | GG | 851 | CC GT units | RFC | Off-Peak | 388.6665 | 220 | 1 | 1 | 3310-Condensate/hotwell pumps | U2-Forced - Delayed | 851-CC GT units
3310 | Condensate/hotwell pumps | Balance of Plant | Condensate System | D1 | Forced - Immediate | 2017 | Gas | GG | 851 | CC GT units | TRE | Off-Peak | 206.79 | 67.8 | 2 | 2 | 3310-Condensate/hotwell pumps | D1-Forced - Immediate | 851-CC GT units
3310 | Condensate/hotwell pumps | Balance of Plant | Condensate System | D1 | Forced - Immediate | 2017 | Gas | GG | 851 | CC GT units | TRE | Winter | 535.4666 | 64 | 1 | 1 | 3310-Condensate/hotwell pumps | D1-Forced - Immediate | 851-CC GT units
3310 | Condensate/hotwell pumps | Balance of Plant | Condensate System | U1 | Forced - Immediate | 2017 | Gas | GG | 851 | CC GT units | WECC | Summer | 1560.5333 | 154 | 2 | 2 | 3310-Condensate/hotwell pumps | U1-Forced - Immediate | 851-CC GT units
3310 | Condensate/hotwell pumps | Balance of Plant | Condensate System | U1 | Forced - Immediate | 2017 | Gas | GG | 851 | CC GT units | WECC | Off-Peak | 389.5833 | 187 | 1 | 1 | 3310-Condensate/hotwell pumps | U1-Forced - Immediate | 851-CC GT units
3310 | Condensate/hotwell pumps | Balance of Plant | Condensate System | U1 | Forced - Immediate | 2017 | Gas | GG | 851 | CC GT units | WECC | Summer | 257.4 | 143 | 1 | 1 | 3310-Condensate/hotwell pumps | U1-Forced - Immediate | 851-CC GT units
3310 | Condensate/hotwell pumps | Balance of Plant | Condensate System | U1 | Forced - Immediate | 2017 | Waste Heat | WH | 852 | CC steam units | WECC | Summer | 382.5 | 255 | 1 | 1 | 3310-Condensate/hotwell pumps | U1-Forced - Immediate | 852-CC steam units
3310 | Condensate/hotwell pumps | Balance of Plant | Condensate System | U1 | Forced - Immediate | 2017 | Waste Heat | WH | 852 | CC steam units | MRO | Winter | 598.3 | 193 | 1 | 1 | 3310-Condensate/hotwell pumps | U1-Forced - Immediate | 852-CC steam units
3310 | Condensate/hotwell pumps | Balance of Plant | Condensate System | U1 | Forced - Immediate | 2017 | Waste Heat | WH | 852 | CC steam units | SERC | Summer | 8085 | 150 | 1 | 1 | 3310-Condensate/hotwell pumps | U1-Forced - Immediate | 852-CC steam units
3310 | Condensate/hotwell pumps | Balance of Plant | Condensate System | U1 | Forced - Immediate | 2017 | Waste Heat | WH | 852 | CC steam units | WECC | Off-Peak | 175 | 70 | 1 | 1 | 3310-Condensate/hotwell pumps | U1-Forced - Immediate | 852-CC steam units
3310 | Condensate/hotwell pumps | Balance of Plant | Condensate System | U1 | Forced - Immediate | 2017 | Waste Heat | WH | 852 | CC steam units | WECC | Off-Peak | 197.0083 | 251.5 | 1 | 1 | 3310-Condensate/hotwell pumps | U1-Forced - Immediate | 852-CC steam units
3310 | Condensate/hotwell pumps | Balance of Plant | Condensate System | U1 | Forced - Immediate | 2017 | Waste Heat | WH | 852 | CC steam units | WECC | Off-Peak | 51.3333 | 70 | 1 | 1 | 3310-Condensate/hotwell pumps | U1-Forced - Immediate | 852-CC steam units
3310 | Condensate/hotwell pumps | Balance of Plant | Condensate System | U1 | Forced - Immediate | 2017 | Waste Heat | WH | 852 | CC steam units | WECC | Summer | 2533.3333 | 250 | 1 | 1 | 3310-Condensate/hotwell pumps | U1-Forced - Immediate | 852-CC steam units
3310 | Condensate/hotwell pumps | Balance of Plant | Condensate System | U1 | Forced - Immediate | 2017 | Waste Heat | WH | 852 | CC steam units | TRE | Winter | 903.5999 | 108 | 1 | 1 | 3310-Condensate/hotwell pumps | U1-Forced - Immediate | 852-CC steam units
3310 | Condensate/hotwell pumps | Balance of Plant | Condensate System | U1 | Forced - Immediate | 2017 | Waste Heat | WH | 852 | CC steam units | WECC | Off-Peak | 283.5 | 70 | 1 | 1 | 3310-Condensate/hotwell pumps | U1-Forced - Immediate | 852-CC steam units
3310 | Condensate/hotwell pumps | Balance of Plant | Condensate System | U1 | Forced - Immediate | 2017 | Waste Heat | WH | 852 | CC steam units | SERC | Winter | 3705 | 150 | 1 | 1 | 3310-Condensate/hotwell pumps | U1-Forced - Immediate | 852-CC steam units
3310 | Condensate/hotwell pumps | Balance of Plant | Condensate System | D1 | Forced - Immediate | 2017 | Waste Heat | WH | 852 | CC steam units | TRE | Off-Peak | 87.535 | 28.7 | 1 | 1 | 3310-Condensate/hotwell pumps | D1-Forced - Immediate | 852-CC steam units
3310 | Condensate/hotwell pumps | Balance of Plant | Condensate System | D1 | Forced - Immediate | 2017 | Waste Heat | WH | 852 | CC steam units | TRE | Off-Peak | 197.0733 | 28.7 | 1 | 1 | 3310-Condensate/hotwell pumps | D1-Forced - Immediate | 852-CC steam units
3310 | Condensate/hotwell pumps | Balance of Plant | Condensate System | U1 | Forced - Immediate | 2017 | Waste Heat | WH | 852 | CC steam units | TRE | Off-Peak | 102 | 170 | 1 | 1 | 3310-Condensate/hotwell pumps | U1-Forced - Immediate | 852-CC steam units
3311 | Condensate/hotwell pump motor | Balance of Plant | Condensate System | D1 | Forced - Immediate | 2017 | Coal | CC | 100 | Fossil-Steam | RFC | Summer | 1190 | 70 | 1 | 1 | 3311-Condensate/hotwell pump motor | D1-Forced - Immediate | 100-Fossil-Steam
3311 | Condensate/hotwell pump motor | Balance of Plant | Condensate System | D1 | Forced - Immediate | 2017 | Gas | GG | 100 | Fossil-Steam | WECC | Winter | 869.25 | 45 | 1 | 1 | 3311-Condensate/hotwell pump motor | D1-Forced - Immediate | 100-Fossil-Steam
3311 | Condensate/hotwell pump motor | Balance of Plant | Condensate System | D2 | Forced - Delayed | 2017 | Coal | CC | 100 | Fossil-Steam | TRE | Summer | 3103.1499 | 159 | 1 | 1 | 3311-Condensate/hotwell pump motor | D2-Forced - Delayed | 100-Fossil-Steam
3311 | Condensate/hotwell pump motor | Balance of Plant | Condensate System | U1 | Forced - Immediate | 2017 | Coal | CC | 100 | Fossil-Steam | RFC | Summer | 10215.9164 | 415 | 1 | 1 | 3311-Condensate/hotwell pump motor | U1-Forced - Immediate | 100-Fossil-Steam
3311 | Condensate/hotwell pump motor | Balance of Plant | Condensate System | D1 | Forced - Immediate | 2017 | Coal | CC | 100 | Fossil-Steam | SERC | Summer | 2038.35 | 321 | 1 | 1 | 3311-Condensate/hotwell pump motor | D1-Forced - Immediate | 100-Fossil-Steam
3311 | Condensate/hotwell pump motor | Balance of Plant | Condensate System | D1 | Forced - Immediate | 2017 | Gas | GG | 100 | Fossil-Steam | MRO | Off-Peak | 18868.5 | 21 | 1 | 1 | 3311-Condensate/hotwell pump motor | D1-Forced - Immediate | 100-Fossil-Steam
3311 | Condensate/hotwell pump motor | Balance of Plant | Condensate System | D1 | Forced - Immediate | 2017 | Gas | GG | 100 | Fossil-Steam | MRO | Summer | 94257.8 | 28 | 1 | 1 | 3311-Condensate/hotwell pump motor | D1-Forced - Immediate | 100-Fossil-Steam
3311 | Condensate/hotwell pump motor | Balance of Plant | Condensate System | D1 | Forced - Immediate | 2017 | Gas | GG | 100 | Fossil-Steam | SERC | Summer | 5233.9 | 42 | 1 | 1 | 3311-Condensate/hotwell pump motor | D1-Forced - Immediate | 100-Fossil-Steam
3311 | Condensate/hotwell pump motor | Balance of Plant | Condensate System | D1 | Forced - Immediate | 2017 | Coal | CC | 100 | Fossil-Steam | MRO | Winter | 983.3332 | 236 | 1 | 1 | 3311-Condensate/hotwell pump motor | D1-Forced - Immediate | 100-Fossil-Steam
3311 | Condensate/hotwell pump motor | Balance of Plant | Condensate System | D2 | Forced - Delayed | 2017 | Gas | GG | 100 | Fossil-Steam | MRO | Winter | 362.25 | 21 | 1 | 1 | 3311-Condensate/hotwell pump motor | D2-Forced - Delayed | 100-Fossil-Steam
3311 | Condensate/hotwell pump motor | Balance of Plant | Condensate System | U1 | Forced - Immediate | 2017 | Coal | LI | 100 | Fossil-Steam | TRE | Summer | 4265.7331 | 598 | 1 | 1 | 3311-Condensate/hotwell pump motor | U1-Forced - Immediate | 100-Fossil-Steam
3311 | Condensate/hotwell pump motor | Balance of Plant | Condensate System | D1 | Forced - Immediate | 2017 | Coal | CC | 100 | Fossil-Steam | MRO | Summer | 239.9999 | 90 | 1 | 1 | 3311-Condensate/hotwell pump motor | D1-Forced - Immediate | 100-Fossil-Steam
3311 | Condensate/hotwell pump motor | Balance of Plant | Condensate System | D1 | Forced - Immediate | 2017 | Coal | CC | 100 | Fossil-Steam | RFC | Summer | 9562.5 | 125 | 1 | 1 | 3311-Condensate/hotwell pump motor | D1-Forced - Immediate | 100-Fossil-Steam
3311 | Condensate/hotwell pump motor | Balance of Plant | Condensate System | D1 | Forced - Immediate | 2017 | Gas | GG | 100 | Fossil-Steam | MRO | Off-Peak | 13716.85 | 21 | 1 | 1 | 3311-Condensate/hotwell pump motor | D1-Forced - Immediate | 100-Fossil-Steam
3311 | Condensate/hotwell pump motor | Balance of Plant | Condensate System | D1 | Forced - Immediate | 2017 | Gas | GG | 100 | Fossil-Steam | MRO | Winter | 61.3332 | 230 | 1 | 1 | 3311-Condensate/hotwell pump motor | D1-Forced - Immediate | 100-Fossil-Steam
3311 | Condensate/hotwell pump motor | Balance of Plant | Condensate System | D1 | Forced - Immediate | 2017 | Coal | CC | 100 | Fossil-Steam | TRE | Off-Peak | 3132 | 232 | 1 | 1 | 3311-Condensate/hotwell pump motor | D1-Forced - Immediate | 100-Fossil-Steam
3311 | Condensate/hotwell pump motor | Balance of Plant | Condensate System | D1 | Forced - Immediate | 2017 | Coal | CC | 100 | Fossil-Steam | SERC | Off-Peak | 25096.5 | 130 | 1 | 1 | 3311-Condensate/hotwell pump motor | D1-Forced - Immediate | 100-Fossil-Steam
3311 | Condensate/hotwell pump motor | Balance of Plant | Condensate System | D1 | Forced - Immediate | 2017 | Coal | CC | 100 | Fossil-Steam | SERC | Off-Peak | 55 | 55 | 1 | 1 | 3311-Condensate/hotwell pump motor | D1-Forced - Immediate | 100-Fossil-Steam
3311 | Condensate/hotwell pump motor | Balance of Plant | Condensate System | D1 | Forced - Immediate | 2017 | Coal | CC | 100 | Fossil-Steam | SERC | Off-Peak | 3666 | 45 | 1 | 1 | 3311-Condensate/hotwell pump motor | D1-Forced - Immediate | 100-Fossil-Steam
3311 | Condensate/hotwell pump motor | Balance of Plant | Condensate System | D1 | Forced - Immediate | 2017 | Gas | GG | 100 | Fossil-Steam | MRO | Summer | 35.25 | 9 | 1 | 1 | 3311-Condensate/hotwell pump motor | D1-Forced - Immediate | 100-Fossil-Steam
3311 | Condensate/hotwell pump motor | Balance of Plant | Condensate System | D1 | Forced - Immediate | 2017 | Coal | CC | 100 | Fossil-Steam | MRO | Summer | 553.5833 | 65 | 1 | 1 | 3311-Condensate/hotwell pump motor | D1-Forced - Immediate | 100-Fossil-Steam
3311 | Condensate/hotwell pump motor | Balance of Plant | Condensate System | D1 | Forced - Immediate | 2017 | Coal | CC | 100 | Fossil-Steam | SERC | Summer | 2702.7499 | 285 | 1 | 1 | 3311-Condensate/hotwell pump motor | D1-Forced - Immediate | 100-Fossil-Steam
3311 | Condensate/hotwell pump motor | Balance of Plant | Condensate System | D1 | Forced - Immediate | 2017 | Coal | CC | 100 | Fossil-Steam | MRO | Summer | 5037.5 | 65 | 1 | 1 | 3311-Condensate/hotwell pump motor | D1-Forced - Immediate | 100-Fossil-Steam
3311 | Condensate/hotwell pump motor | Balance of Plant | Condensate System | D1 | Forced - Immediate | 2017 | Coal | CC | 100 | Fossil-Steam | WECC | Summer | 5166.6666 | 125 | 1 | 1 | 3311-Condensate/hotwell pump motor | D1-Forced - Immediate | 100-Fossil-Steam
3311 | Condensate/hotwell pump motor | Balance of Plant | Condensate System | D1 | Forced - Immediate | 2017 | Gas | GG | 100 | Fossil-Steam | WECC | Off-Peak | 847.5833 | 35 | 1 | 1 | 3311-Condensate/hotwell pump motor | D1-Forced - Immediate | 100-Fossil-Steam
3311 | Condensate/hotwell pump motor | Balance of Plant | Condensate System | U1 | Forced - Immediate | 2017 | Gas | GG | 100 | Fossil-Steam | SERC | Summer | 2732.9332 | 412 | 1 | 1 | 3311-Condensate/hotwell pump motor | U1-Forced - Immediate | 100-Fossil-Steam
3311 | Condensate/hotwell pump motor | Balance of Plant | Condensate System | D1 | Forced - Immediate | 2017 | Nuclear | NU | 200 | Nuclear | SERC | Off-Peak | 46313.95 | 103 | 1 | 1 | 3311-Condensate/hotwell pump motor | D1-Forced - Immediate | 200-Nuclear
3311 | Condensate/hotwell pump motor | Balance of Plant | Condensate System | D3 | Forced - Postponed | 2017 | Nuclear | NU | 200 | Nuclear | SERC | Off-Peak | 6964.16 | 124.36 | 1 | 1 | 3311-Condensate/hotwell pump motor | D3-Forced - Postponed | 200-Nuclear
3311 | Condensate/hotwell pump motor | Balance of Plant | Condensate System | D1 | Forced - Immediate | 2017 | Nuclear | NU | 200 | Nuclear | SERC | Winter | 15307.6 | 84 | 1 | 1 | 3311-Condensate/hotwell pump motor | D1-Forced - Immediate | 200-Nuclear
3311 | Condensate/hotwell pump motor | Balance of Plant | Condensate System | D1 | Forced - Immediate | 2017 | Gas | GG | 650 | Fluidized Bed | SERC | Off-Peak | 170.7067 | 41.3 | 1 | 1 | 3311-Condensate/hotwell pump motor | D1-Forced - Immediate | 650-Fluidized Bed
3311 | Condensate/hotwell pump motor | Balance of Plant | Condensate System | D1 | Forced - Immediate | 2017 | Coal | CC | 810 | Multi-boiler/Multi-turbine | MRO | Off-Peak | 84070.1666 | 185 | 1 | 1 | 3311-Condensate/hotwell pump motor | D1-Forced - Immediate | 810-Multi-boiler/Multi-turbine
3311 | Condensate/hotwell pump motor | Balance of Plant | Condensate System | U1 | Forced - Immediate | 2017 | Gas | GG | 850 | Combined Cycle Block | NPCC | Summer | 706.5498 | 326.1 | 1 | 1 | 3311-Condensate/hotwell pump motor | U1-Forced - Immediate | 850-Combined Cycle Block
3311 | Condensate/hotwell pump motor | Balance of Plant | Condensate System | D1 | Forced - Immediate | 2017 | Gas | GG | 851 | CC GT units | TRE | Off-Peak | 58.76 | 67.8 | 2 | 2 | 3311-Condensate/hotwell pump motor | D1-Forced - Immediate | 851-CC GT units
3311 | Condensate/hotwell pump motor | Balance of Plant | Condensate System | U1 | Forced - Immediate | 2017 | Gas | GG | 851 | CC GT units | SERC | Winter | 1666.25 | 155 | 1 | 1 | 3311-Condensate/hotwell pump motor | U1-Forced - Immediate | 851-CC GT units
3311 | Condensate/hotwell pump motor | Balance of Plant | Condensate System | U1 | Forced - Immediate | 2017 | Gas | GG | 851 | CC GT units | TRE | Off-Peak | 2638.6 | 158 | 1 | 1 | 3311-Condensate/hotwell pump motor | U1-Forced - Immediate | 851-CC GT units
3311 | Condensate/hotwell pump motor | Balance of Plant | Condensate System | U1 | Forced - Immediate | 2017 | Gas | GG | 851 | CC GT units | WECC | Off-Peak | 88.6832 | 156.5 | 1 | 1 | 3311-Condensate/hotwell pump motor | U1-Forced - Immediate | 851-CC GT units
3311 | Condensate/hotwell pump motor | Balance of Plant | Condensate System | U1 | Forced - Immediate | 2017 | Waste Heat | WH | 852 | CC steam units | SERC | Winter | 1755 | 150 | 1 | 1 | 3311-Condensate/hotwell pump motor | U1-Forced - Immediate | 852-CC steam units
3311 | Condensate/hotwell pump motor | Balance of Plant | Condensate System | D1 | Forced - Immediate | 2017 | Waste Heat | WH | 852 | CC steam units | TRE | Off-Peak | 24.8733 | 28.7 | 1 | 1 | 3311-Condensate/hotwell pump motor | D1-Forced - Immediate | 852-CC steam units
3311 | Condensate/hotwell pump motor | Balance of Plant | Condensate System | D1 | Forced - Immediate | 2017 | Gas | GG | 852 | CC steam units | TRE | Summer | 341.8331 | 293 | 1 | 1 | 3311-Condensate/hotwell pump motor | D1-Forced - Immediate | 852-CC steam units
3311 | Condensate/hotwell pump motor | Balance of Plant | Condensate System | D1 | Forced - Immediate | 2017 | Waste Heat | WH | 852 | CC steam units | TRE | Off-Peak | 1536.4 | 92 | 1 | 1 | 3311-Condensate/hotwell pump motor | D1-Forced - Immediate | 852-CC steam units
3311 | Condensate/hotwell pump motor | Balance of Plant | Condensate System | U1 | Forced - Immediate | 2017 | Waste Heat | WH | 852 | CC steam units | WECC | Off-Peak | 176.05 | 251.5 | 1 | 1 | 3311-Condensate/hotwell pump motor | U1-Forced - Immediate | 852-CC steam units
3312 | Condensate booster pump | Balance of Plant | Condensate System | D1 | Forced - Immediate | 2017 | Coal | CC | 100 | Fossil-Steam | RFC | Off-Peak | 7647.2 | 242 | 1 | 1 | 3312-Condensate booster pump | D1-Forced - Immediate | 100-Fossil-Steam
3312 | Condensate booster pump | Balance of Plant | Condensate System | D3 | Forced - Postponed | 2017 | Coal | CC | 100 | Fossil-Steam | WECC | Summer | 1449 | 230 | 1 | 1 | 3312-Condensate booster pump | D3-Forced - Postponed | 100-Fossil-Steam
3312 | Condensate booster pump | Balance of Plant | Condensate System | U1 | Forced - Immediate | 2017 | Coal | CC | 100 | Fossil-Steam | RFC | Winter | 20129.5 | 634 | 1 | 1 | 3312-Condensate booster pump | U1-Forced - Immediate | 100-Fossil-Steam
3312 | Condensate booster pump | Balance of Plant | Condensate System | D1 | Forced - Immediate | 2017 | Coal | CC | 100 | Fossil-Steam | RFC | Winter | 770.3999 | 216 | 1 | 1 | 3312-Condensate booster pump | D1-Forced - Immediate | 100-Fossil-Steam
3312 | Condensate booster pump | Balance of Plant | Condensate System | D1 | Forced - Immediate | 2017 | Gas | GG | 100 | Fossil-Steam | WECC | Off-Peak | 23912.295 | 75.9 | 1 | 1 | 3312-Condensate booster pump | D1-Forced - Immediate | 100-Fossil-Steam
3312 | Condensate booster pump | Balance of Plant | Condensate System | D1 | Forced - Immediate | 2017 | Coal | CC | 100 | Fossil-Steam | WECC | Summer | 3675.2332 | 266 | 1 | 1 | 3312-Condensate booster pump | D1-Forced - Immediate | 100-Fossil-Steam
3312 | Condensate booster pump | Balance of Plant | Condensate System | D1 | Forced - Immediate | 2017 | Coal | CC | 100 | Fossil-Steam | RFC | Winter | 487.6664 | 418 | 1 | 1 | 3312-Condensate booster pump | D1-Forced - Immediate | 100-Fossil-Steam
3312 | Condensate booster pump | Balance of Plant | Condensate System | D1 | Forced - Immediate | 2017 | Gas | GG | 100 | Fossil-Steam | NPCC | Off-Peak | 2340.68 | 32.6 | 1 | 1 | 3312-Condensate booster pump | D1-Forced - Immediate | 100-Fossil-Steam
3312 | Condensate booster pump | Balance of Plant | Condensate System | D1 | Forced - Immediate | 2017 | Gas | GG | 100 | Fossil-Steam | WECC | Summer | 166.25 | 35 | 1 | 1 | 3312-Condensate booster pump | D1-Forced - Immediate | 100-Fossil-Steam
3312 | Condensate booster pump | Balance of Plant | Condensate System | D1 | Forced - Immediate | 2017 | Gas | GG | 100 | Fossil-Steam | SERC | Summer | 577.3133 | 97.3 | 1 | 1 | 3312-Condensate booster pump | D1-Forced - Immediate | 100-Fossil-Steam
3312 | Condensate booster pump | Balance of Plant | Condensate System | D1 | Forced - Immediate | 2017 | Gas | GG | 100 | Fossil-Steam | WECC | Summer | 15408.9649 | 75.9 | 1 | 1 | 3312-Condensate booster pump | D1-Forced - Immediate | 100-Fossil-Steam
3312 | Condensate booster pump | Balance of Plant | Condensate System | D3 | Forced - Postponed | 2017 | Nuclear | NU | 200 | Nuclear | SERC | Winter | 78960 | 376 | 1 | 1 | 3312-Condensate booster pump | D3-Forced - Postponed | 200-Nuclear
3312 | Condensate booster pump | Balance of Plant | Condensate System | D2 | Forced - Delayed | 2017 | Nuclear | NU | 200 | Nuclear | SERC | Summer | 12670 | 362 | 1 | 1 | 3312-Condensate booster pump | D2-Forced - Delayed | 200-Nuclear
3312 | Condensate booster pump | Balance of Plant | Condensate System | D1 | Forced - Immediate | 2017 | Nuclear | NU | 200 | Nuclear | SERC | Summer | 1301.4666 | 68.8 | 1 | 1 | 3312-Condensate booster pump | D1-Forced - Immediate | 200-Nuclear
3312 | Condensate booster pump | Balance of Plant | Condensate System | D3 | Forced - Postponed | 2017 | Nuclear | NU | 200 | Nuclear | SERC | Winter | 5274 | 293 | 1 | 1 | 3312-Condensate booster pump | D3-Forced - Postponed | 200-Nuclear
3312 | Condensate booster pump | Balance of Plant | Condensate System | U1 | Forced - Immediate | 2017 | Gas | GG | 850 | Combined Cycle Block | RFC | Winter | 3519.9998 | 480 | 1 | 1 | 3312-Condensate booster pump | U1-Forced - Immediate | 850-Combined Cycle Block
3312 | Condensate booster pump | Balance of Plant | Condensate System | U1 | Forced - Immediate | 2017 | Gas | GG | 850 | Combined Cycle Block | WECC | Off-Peak | 3584.5333 | 88 | 1 | 1 | 3312-Condensate booster pump | U1-Forced - Immediate | 850-Combined Cycle Block
3312 | Condensate booster pump | Balance of Plant | Condensate System | U1 | Forced - Immediate | 2017 | Gas | GG | 850 | Combined Cycle Block | WECC | Summer | 48.4 | 88 | 1 | 1 | 3312-Condensate booster pump | U1-Forced - Immediate | 850-Combined Cycle Block
3312 | Condensate booster pump | Balance of Plant | Condensate System | U1 | Forced - Immediate | 2017 | Gas | GG | 851 | CC GT units | WECC | Summer | 10.4999 | 157.5 | 2 | 2 | 3312-Condensate booster pump | U1-Forced - Immediate | 851-CC GT units
3312 | Condensate booster pump | Balance of Plant | Condensate System | D1 | Forced - Immediate | 2017 | Waste Heat | WH | 862 | CoG steam units | TRE | Summer | 5556.65 | 33 | 1 | 1 | 3312-Condensate booster pump | D1-Forced - Immediate | 862-CoG steam units
3313 | Condensate booster pump motor | Balance of Plant | Condensate System | U1 | Forced - Immediate | 2017 | Coal | CC | 100 | Fossil-Steam | RFC | Summer | 18887.1331 | 577 | 1 | 1 | 3313-Condensate booster pump motor | U1-Forced - Immediate | 100-Fossil-Steam
3313 | Condensate booster pump motor | Balance of Plant | Condensate System | D1 | Forced - Immediate | 2017 | Gas | GG | 100 | Fossil-Steam | NPCC | Summer | 8802.4733 | 61.1 | 1 | 1 | 3313-Condensate booster pump motor | D1-Forced - Immediate | 100-Fossil-Steam
3313 | Condensate booster pump motor | Balance of Plant | Condensate System | D1 | Forced - Immediate | 2017 | Coal | CC | 100 | Fossil-Steam | RFC | Summer | 8208 | 216 | 1 | 1 | 3313-Condensate booster pump motor | D1-Forced - Immediate | 100-Fossil-Steam
3313 | Condensate booster pump motor | Balance of Plant | Condensate System | D1 | Forced - Immediate | 2017 | Gas | GG | 100 | Fossil-Steam | SERC | Off-Peak | 21.8999 | 131.4 | 1 | 1 | 3313-Condensate booster pump motor | D1-Forced - Immediate | 100-Fossil-Steam
3313 | Condensate booster pump motor | Balance of Plant | Condensate System | D1 | Forced - Immediate | 2017 | Coal | CC | 100 | Fossil-Steam | RFC | Winter | 30540 | 60 | 1 | 1 | 3313-Condensate booster pump motor | D1-Forced - Immediate | 100-Fossil-Steam
3313 | Condensate booster pump motor | Balance of Plant | Condensate System | D1 | Forced - Immediate | 2017 | Coal | CC | 100 | Fossil-Steam | RFC | Off-Peak | 3070.8331 | 335 | 1 | 1 | 3313-Condensate booster pump motor | D1-Forced - Immediate | 100-Fossil-Steam
3313 | Condensate booster pump motor | Balance of Plant | Condensate System | D1 | Forced - Immediate | 2017 | Coal | CC | 100 | Fossil-Steam | MRO | Winter | 27932 | 80 | 1 | 1 | 3313-Condensate booster pump motor | D1-Forced - Immediate | 100-Fossil-Steam
3313 | Condensate booster pump motor | Balance of Plant | Condensate System | D1 | Forced - Immediate | 2017 | Nuclear | NU | 200 | Nuclear | NPCC | Winter | 3126.8665 | 356 | 1 | 1 | 3313-Condensate booster pump motor | D1-Forced - Immediate | 200-Nuclear
3313 | Condensate booster pump motor | Balance of Plant | Condensate System | D1 | Forced - Immediate | 2017 | Gas | GG | 850 | Combined Cycle Block | NPCC | Summer | 52.0016 | 76.1 | 1 | 1 | 3313-Condensate booster pump motor | D1-Forced - Immediate | 850-Combined Cycle Block
3313 | Condensate booster pump motor | Balance of Plant | Condensate System | U1 | Forced - Immediate | 2017 | Gas | GG | 850 | Combined Cycle Block | WECC | Off-Peak | 1515.0666 | 88 | 1 | 1 | 3313-Condensate booster pump motor | U1-Forced - Immediate | 850-Combined Cycle Block
3314 | Condensate booster pump motor - variable speed | Balance of Plant | Condensate System | D1 | Forced - Immediate | 2017 | Coal | CC | 100 | Fossil-Steam | MRO | Winter | 178.6666 | 80 | 1 | 1 | 3314-Condensate booster pump motor - variable speed | D1-Forced - Immediate | 100-Fossil-Steam
3314 | Condensate booster pump motor - variable speed | Balance of Plant | Condensate System | D1 | Forced - Immediate | 2017 | Coal | CC | 100 | Fossil-Steam | MRO | Winter | 7402.5 | 90 | 1 | 1 | 3314-Condensate booster pump motor - variable speed | D1-Forced - Immediate | 100-Fossil-Steam
3314 | Condensate booster pump motor - variable speed | Balance of Plant | Condensate System | D1 | Forced - Immediate | 2017 | Coal | CC | 100 | Fossil-Steam | MRO | Winter | 121.7333 | 88 | 1 | 1 | 3314-Condensate booster pump motor - variable speed | D1-Forced - Immediate | 100-Fossil-Steam
3315 | Condensate booster pump drive (other than 3313 and 3314) | Balance of Plant | Condensate System | D1 | Forced - Immediate | 2017 | Gas | GG | 100 | Fossil-Steam | MRO | Winter | 484.4999 | 153 | 1 | 1 | 3315-Condensate booster pump drive (other than 3313 and 3314) | D1-Forced - Immediate | 100-Fossil-Steam
3315 | Condensate booster pump drive (other than 3313 and 3314) | Balance of Plant | Condensate System | D1 | Forced - Immediate | 2017 | Gas | GG | 100 | Fossil-Steam | MRO | Winter | 392.4666 | 203 | 1 | 1 | 3315-Condensate booster pump drive (other than 3313 and 3314) | D1-Forced - Immediate | 100-Fossil-Steam
3315 | Condensate booster pump drive (other than 3313 and 3314) | Balance of Plant | Condensate System | D1 | Forced - Immediate | 2017 | Gas | GG | 100 | Fossil-Steam | MRO | Winter | 410.5499 | 153 | 1 | 1 | 3315-Condensate booster pump drive (other than 3313 and 3314) | D1-Forced - Immediate | 100-Fossil-Steam
3320 | Condensate piping | Balance of Plant | Condensate System | SF | Startup Failure | 2017 | Gas | GG | 100 | Fossil-Steam | WECC | Winter | 2645.775 | 106.9 | 1 | 1 | 3320-Condensate piping | SF-Startup Failure | 100-Fossil-Steam
3320 | Condensate piping | Balance of Plant | Condensate System | U1 | Forced - Immediate | 2017 | Coal | CC | 100 | Fossil-Steam | RFC | Off-Peak | 5.6 | 42 | 1 | 1 | 3320-Condensate piping | U1-Forced - Immediate | 100-Fossil-Steam
3320 | Condensate piping | Balance of Plant | Condensate System | U2 | Forced - Delayed | 2017 | Coal | CC | 100 | Fossil-Steam | MRO | Off-Peak | 20983.9997 | 516 | 1 | 1 | 3320-Condensate piping | U2-Forced - Delayed | 100-Fossil-Steam
3320 | Condensate piping | Balance of Plant | Condensate System | D1 | Forced - Immediate | 2017 | Coal | CC | 100 | Fossil-Steam | RFC | Summer | 2241.7 | 38.65 | 2 | 2 | 3320-Condensate piping | D1-Forced - Immediate | 100-Fossil-Steam
3320 | Condensate piping | Balance of Plant | Condensate System | D1 | Forced - Immediate | 2017 | Coal | CC | 100 | Fossil-Steam | RFC | Summer | 8826.43 | 82.49 | 2 | 2 | 3320-Condensate piping | D1-Forced - Immediate | 100-Fossil-Steam
3320 | Condensate piping | Balance of Plant | Condensate System | SF | Startup Failure | 2017 | Gas | GG | 100 | Fossil-Steam | MRO | Winter | 0.8833 | 53 | 1 | 1 | 3320-Condensate piping | SF-Startup Failure | 100-Fossil-Steam
3320 | Condensate piping | Balance of Plant | Condensate System | U1 | Forced - Immediate | 2017 | Gas | GG | 100 | Fossil-Steam | WECC | Summer | 30319.2495 | 741 | 1 | 1 | 3320-Condensate piping | U1-Forced - Immediate | 100-Fossil-Steam
3320 | Condensate piping | Balance of Plant | Condensate System | U3 | Forced - Postponed | 2017 | Coal | CC | 100 | Fossil-Steam | RFC | Summer | 57300 | 300 | 2 | 2 | 3320-Condensate piping | U3-Forced - Postponed | 100-Fossil-Steam
3320 | Condensate piping | Balance of Plant | Condensate System | U1 | Forced - Immediate | 2017 | Coal | CC | 100 | Fossil-Steam | WECC | Summer | 10361.3331 | 380 | 1 | 1 | 3320-Condensate piping | U1-Forced - Immediate | 100-Fossil-Steam
3320 | Condensate piping | Balance of Plant | Condensate System | U1 | Forced - Immediate | 2017 | Gas | GG | 100 | Fossil-Steam | MRO | Winter | 3576.6166 | 53 | 1 | 1 | 3320-Condensate piping | U1-Forced - Immediate | 100-Fossil-Steam
3320 | Condensate piping | Balance of Plant | Condensate System | D1 | Forced - Immediate | 2017 | Coal | CC | 100 | Fossil-Steam | RFC | Summer | 7168.44 | 38.13 | 2 | 2 | 3320-Condensate piping | D1-Forced - Immediate | 100-Fossil-Steam
3320 | Condensate piping | Balance of Plant | Condensate System | D1 | Forced - Immediate | 2017 | Coal | CC | 100 | Fossil-Steam | RFC | Summer | 13163.36 | 71.54 | 2 | 2 | 3320-Condensate piping | D1-Forced - Immediate | 100-Fossil-Steam
3320 | Condensate piping | Balance of Plant | Condensate System | U1 | Forced - Immediate | 2017 | Coal | CC | 100 | Fossil-Steam | WECC | Summer | 11218 | 395 | 1 | 1 | 3320-Condensate piping | U1-Forced - Immediate | 100-Fossil-Steam
3320 | Condensate piping | Balance of Plant | Condensate System | D1 | Forced - Immediate | 2017 | Coal | CC | 100 | Fossil-Steam | WECC | Winter | 10638.3333 | 65 | 1 | 1 | 3320-Condensate piping | D1-Forced - Immediate | 100-Fossil-Steam
3320 | Condensate piping | Balance of Plant | Condensate System | U1 | Forced - Immediate | 2017 | Gas | GG | 100 | Fossil-Steam | WECC | Off-Peak | 25840 | 320 | 1 | 1 | 3320-Condensate piping | U1-Forced - Immediate | 100-Fossil-Steam
3320 | Condensate piping | Balance of Plant | Condensate System | U1 | Forced - Immediate | 2017 | Gas | GG | 850 | Combined Cycle Block | RFC | Winter | 1801.7997 | 378 | 1 | 1 | 3320-Condensate piping | U1-Forced - Immediate | 850-Combined Cycle Block
3320 | Condensate piping | Balance of Plant | Condensate System | D1 | Forced - Immediate | 2017 | Gas | GG | 851 | CC GT units | RFC | Summer | 38.3333 | 100 | 2 | 2 | 3320-Condensate piping | D1-Forced - Immediate | 851-CC GT units
3320 | Condensate piping | Balance of Plant | Condensate System | U1 | Forced - Immediate | 2017 | Gas | GG | 851 | CC GT units | TRE | Off-Peak | 207.8999 | 162 | 1 | 1 | 3320-Condensate piping | U1-Forced - Immediate | 851-CC GT units
3320 | Condensate piping | Balance of Plant | Condensate System | U1 | Forced - Immediate | 2017 | Gas | GG | 851 | CC GT units | TRE | Off-Peak | 126.8999 | 162 | 1 | 1 | 3320-Condensate piping | U1-Forced - Immediate | 851-CC GT units
3320 | Condensate piping | Balance of Plant | Condensate System | U1 | Forced - Immediate | 2017 | Gas | GG | 851 | CC GT units | TRE | Off-Peak | 278.0999 | 162 | 1 | 1 | 3320-Condensate piping | U1-Forced - Immediate | 851-CC GT units
3320 | Condensate piping | Balance of Plant | Condensate System | D1 | Forced - Immediate | 2017 | Waste Heat | WH | 852 | CC steam units | RFC | Summer | 61.3333 | 160 | 1 | 1 | 3320-Condensate piping | D1-Forced - Immediate | 852-CC steam units
3320 | Condensate piping | Balance of Plant | Condensate System | U1 | Forced - Immediate | 2017 | Waste Heat | WH | 852 | CC steam units | TRE | Off-Peak | 272.7999 | 186 | 1 | 1 | 3320-Condensate piping | U1-Forced - Immediate | 852-CC steam units
3320 | Condensate piping | Balance of Plant | Condensate System | U1 | Forced - Immediate | 2017 | Waste Heat | WH | 852 | CC steam units | TRE | Off-Peak | 415.3999 | 186 | 1 | 1 | 3320-Condensate piping | U1-Forced - Immediate | 852-CC steam units
3320 | Condensate piping | Balance of Plant | Condensate System | D1 | Forced - Immediate | 2017 | Waste Heat | WH | 852 | CC steam units | MRO | Off-Peak | 367.7115 | 127.53 | 1 | 1 | 3320-Condensate piping | D1-Forced - Immediate | 852-CC steam units
3320 | Condensate piping | Balance of Plant | Condensate System | U1 | Forced - Immediate | 2017 | Gas | GG | 861 | CoG GT units | NPCC | Summer | 33.6 | 21 | 1 | 1 | 3320-Condensate piping | U1-Forced - Immediate | 861-CoG GT units
3330 | Condensate valves | Balance of Plant | Condensate System | D1 | Forced - Immediate | 2017 | Coal | CC | 100 | Fossil-Steam | WECC | Summer | 10692.25 | 95 | 1 | 1 | 3330-Condensate valves | D1-Forced - Immediate | 100-Fossil-Steam
3330 | Condensate valves | Balance of Plant | Condensate System | D1 | Forced - Immediate | 2017 | Coal | CC | 100 | Fossil-Steam | MRO | Winter | 555.5 | 202 | 1 | 1 | 3330-Condensate valves | D1-Forced - Immediate | 100-Fossil-Steam
3330 | Condensate valves | Balance of Plant | Condensate System | D1 | Forced - Immediate | 2017 | Gas | GG | 100 | Fossil-Steam | MRO | Summer | 68414.4999 | 105 | 1 | 1 | 3330-Condensate valves | D1-Forced - Immediate | 100-Fossil-Steam
3330 | Condensate valves | Balance of Plant | Condensate System | D1 | Forced - Immediate | 2017 | Coal | CC | 100 | Fossil-Steam | WECC | Off-Peak | 1872.5 | 105 | 1 | 1 | 3330-Condensate valves | D1-Forced - Immediate | 100-Fossil-Steam
3330 | Condensate valves | Balance of Plant | Condensate System | D1 | Forced - Immediate | 2017 | Coal | CC | 100 | Fossil-Steam | RFC | Summer | 13680 | 800 | 1 | 1 | 3330-Condensate valves | D1-Forced - Immediate | 100-Fossil-Steam
3330 | Condensate valves | Balance of Plant | Condensate System | D1 | Forced - Immediate | 2017 | Coal | CC | 100 | Fossil-Steam | SERC | Winter | 134.7166 | 137 | 1 | 1 | 3330-Condensate valves | D1-Forced - Immediate | 100-Fossil-Steam
3330 | Condensate valves | Balance of Plant | Condensate System | D1 | Forced - Immediate | 2017 | Gas | GG | 100 | Fossil-Steam | MRO | Summer | 76291.25 | 105 | 1 | 1 | 3330-Condensate valves | D1-Forced - Immediate | 100-Fossil-Steam
3330 | Condensate valves | Balance of Plant | Condensate System | D1 | Forced - Immediate | 2017 | Gas | GG | 100 | Fossil-Steam | RFC | Winter | 271.5416 | 171.5 | 1 | 1 | 3330-Condensate valves | D1-Forced - Immediate | 100-Fossil-Steam
3330 | Condensate valves | Balance of Plant | Condensate System | D1 | Forced - Immediate | 2017 | Coal | CC | 100 | Fossil-Steam | MRO | Off-Peak | 36.3999 | 78 | 1 | 1 | 3330-Condensate valves | D1-Forced - Immediate | 100-Fossil-Steam
3330 | Condensate valves | Balance of Plant | Condensate System | D1 | Forced - Immediate | 2017 | Coal | CC | 100 | Fossil-Steam | MRO | Off-Peak | 285 | 285 | 1 | 1 | 3330-Condensate valves | D1-Forced - Immediate | 100-Fossil-Steam
3330 | Condensate valves | Balance of Plant | Condensate System | D1 | Forced - Immediate | 2017 | Coal | CC | 100 | Fossil-Steam | WECC | Summer | 18.75 | 45 | 1 | 1 | 3330-Condensate valves | D1-Forced - Immediate | 100-Fossil-Steam
3330 | Condensate valves | Balance of Plant | Condensate System | D1 | Forced - Immediate | 2017 | Gas | GG | 100 | Fossil-Steam | MRO | Summer | 5335.9166 | 55 | 1 | 1 | 3330-Condensate valves | D1-Forced - Immediate | 100-Fossil-Steam
3330 | Condensate valves | Balance of Plant | Condensate System | U1 | Forced - Immediate | 2017 | Coal | CC | 100 | Fossil-Steam | MRO | Off-Peak | 9178.3998 | 528 | 1 | 1 | 3330-Condensate valves | U1-Forced - Immediate | 100-Fossil-Steam
3330 | Condensate valves | Balance of Plant | Condensate System | D1 | Forced - Immediate | 2017 | Coal | CC | 100 | Fossil-Steam | MRO | Off-Peak | 896.5332 | 328 | 1 | 1 | 3330-Condensate valves | D1-Forced - Immediate | 100-Fossil-Steam
3330 | Condensate valves | Balance of Plant | Condensate System | D1 | Forced - Immediate | 2017 | Gas | GG | 100 | Fossil-Steam | MRO | Summer | 459 | 135 | 1 | 1 | 3330-Condensate valves | D1-Forced - Immediate | 100-Fossil-Steam
3330 | Condensate valves | Balance of Plant | Condensate System | SF | Startup Failure | 2017 | Coal | CC | 100 | Fossil-Steam | RFC | Off-Peak | 14035.6661 | 790 | 1 | 1 | 3330-Condensate valves | SF-Startup Failure | 100-Fossil-Steam
3330 | Condensate valves | Balance of Plant | Condensate System | U1 | Forced - Immediate | 2017 | Coal | CC | 100 | Fossil-Steam | MRO | Winter | 8323.0864 | 700.4 | 1 | 1 | 3330-Condensate valves | U1-Forced - Immediate | 100-Fossil-Steam
3330 | Condensate valves | Balance of Plant | Condensate System | D1 | Forced - Immediate | 2017 | Gas | GG | 100 | Fossil-Steam | TRE | Off-Peak | 68.8 | 32 | 1 | 1 | 3330-Condensate valves | D1-Forced - Immediate | 100-Fossil-Steam
3330 | Condensate valves | Balance of Plant | Condensate System | U1 | Forced - Immediate | 2017 | Gas | GG | 100 | Fossil-Steam | MRO | Summer | 58782.0832 | 355 | 1 | 1 | 3330-Condensate valves | U1-Forced - Immediate | 100-Fossil-Steam
3330 | Condensate valves | Balance of Plant | Condensate System | D1 | Forced - Immediate | 2017 | Coal | CC | 100 | Fossil-Steam | MRO | Summer | 147.733 | 554 | 1 | 1 | 3330-Condensate valves | D1-Forced - Immediate | 100-Fossil-Steam
3330 | Condensate valves | Balance of Plant | Condensate System | D1 | Forced - Immediate | 2017 | Coal | CC | 100 | Fossil-Steam | MRO | Winter | 564.6264 | 360.4 | 1 | 1 | 3330-Condensate valves | D1-Forced - Immediate | 100-Fossil-Steam
3330 | Condensate valves | Balance of Plant | Condensate System | D1 | Forced - Immediate | 2017 | Coal | CC | 100 | Fossil-Steam | WECC | Off-Peak | 111.6 | 8 | 1 | 1 | 3330-Condensate valves | D1-Forced - Immediate | 100-Fossil-Steam
3330 | Condensate valves | Balance of Plant | Condensate System | D1 | Forced - Immediate | 2017 | Coal | CC | 100 | Fossil-Steam | MRO | Off-Peak | 325 | 325 | 1 | 1 | 3330-Condensate valves | D1-Forced - Immediate | 100-Fossil-Steam
3330 | Condensate valves | Balance of Plant | Condensate System | D1 | Forced - Immediate | 2017 | Coal | CC | 100 | Fossil-Steam | MRO | Off-Peak | 690.1 | 103 | 1 | 1 | 3330-Condensate valves | D1-Forced - Immediate | 100-Fossil-Steam
3330 | Condensate valves | Balance of Plant | Condensate System | D3 | Forced - Postponed | 2017 | Gas | GG | 100 | Fossil-Steam | MRO | Summer | 8933.8333 | 55 | 1 | 1 | 3330-Condensate valves | D3-Forced - Postponed | 100-Fossil-Steam
3330 | Condensate valves | Balance of Plant | Condensate System | U1 | Forced - Immediate | 2017 | Coal | CC | 100 | Fossil-Steam | MRO | Summer | 1767.1998 | 564 | 1 | 1 | 3330-Condensate valves | U1-Forced - Immediate | 100-Fossil-Steam
3330 | Condensate valves | Balance of Plant | Condensate System | U1 | Forced - Immediate | 2017 | Gas | GG | 100 | Fossil-Steam | SERC | Off-Peak | 5147.7332 | 508 | 1 | 1 | 3330-Condensate valves | U1-Forced - Immediate | 100-Fossil-Steam
3330 | Condensate valves | Balance of Plant | Condensate System | U1 | Forced - Immediate | 2017 | Other | WD | 100 | Fossil-Steam | NPCC | Summer | 67.6667 | 20 | 1 | 1 | 3330-Condensate valves | U1-Forced - Immediate | 100-Fossil-Steam
3330 | Condensate valves | Balance of Plant | Condensate System | U1 | Forced - Immediate | 2017 | Gas | GG | 851 | CC GT units | WECC | Summer | 18150.4166 | 175 | 1 | 1 | 3330-Condensate valves | U1-Forced - Immediate | 851-CC GT units
3330 | Condensate valves | Balance of Plant | Condensate System | SF | Startup Failure | 2017 | Gas | GG | 851 | CC GT units | MRO | Winter | 1032 | 172 | 1 | 1 | 3330-Condensate valves | SF-Startup Failure | 851-CC GT units
3330 | Condensate valves | Balance of Plant | Condensate System | U1 | Forced - Immediate | 2017 | Gas | GG | 851 | CC GT units | SERC | Summer | 7243.6666 | 155 | 1 | 1 | 3330-Condensate valves | U1-Forced - Immediate | 851-CC GT units
3330 | Condensate valves | Balance of Plant | Condensate System | U1 | Forced - Immediate | 2017 | Gas | GG | 851 | CC GT units | SERC | Winter | 2095.6 | 248 | 1 | 1 | 3330-Condensate valves | U1-Forced - Immediate | 851-CC GT units
3330 | Condensate valves | Balance of Plant | Condensate System | U1 | Forced - Immediate | 2017 | Gas | GG | 851 | CC GT units | TRE | Winter | 3605.0083 | 155.5 | 1 | 1 | 3330-Condensate valves | U1-Forced - Immediate | 851-CC GT units
3330 | Condensate valves | Balance of Plant | Condensate System | U1 | Forced - Immediate | 2017 | Gas | GG | 851 | CC GT units | TRE | Summer | 324 | 162 | 3 | 3 | 3330-Condensate valves | U1-Forced - Immediate | 851-CC GT units
3330 | Condensate valves | Balance of Plant | Condensate System | U1 | Forced - Immediate | 2017 | Gas | GG | 851 | CC GT units | WECC | Summer | 15810.85 | 187 | 1 | 1 | 3330-Condensate valves | U1-Forced - Immediate | 851-CC GT units
3330 | Condensate valves | Balance of Plant | Condensate System | U1 | Forced - Immediate | 2017 | Waste Heat | WH | 852 | CC steam units | SERC | Summer | 7022.4999 | 150 | 1 | 1 | 3330-Condensate valves | U1-Forced - Immediate | 852-CC steam units
3330 | Condensate valves | Balance of Plant | Condensate System | D1 | Forced - Immediate | 2017 | Gas | GG | 852 | CC steam units | TRE | Off-Peak | 113.3333 | 80 | 1 | 1 | 3330-Condensate valves | D1-Forced - Immediate | 852-CC steam units
3330 | Condensate valves | Balance of Plant | Condensate System | D1 | Forced - Immediate | 2017 | Waste Heat | WH | 852 | CC steam units | TRE | Winter | 3616.5999 | 156 | 1 | 1 | 3330-Condensate valves | D1-Forced - Immediate | 852-CC steam units
3330 | Condensate valves | Balance of Plant | Condensate System | U1 | Forced - Immediate | 2017 | Gas | GG | 852 | CC steam units | TRE | Summer | 646 | 323 | 1 | 1 | 3330-Condensate valves | U1-Forced - Immediate | 852-CC steam units
3330 | Condensate valves | Balance of Plant | Condensate System | U1 | Forced - Immediate | 2017 | Waste Heat | WH | 852 | CC steam units | WECC | Off-Peak | 674.4999 | 213 | 1 | 1 | 3330-Condensate valves | U1-Forced - Immediate | 852-CC steam units
3330 | Condensate valves | Balance of Plant | Condensate System | D1 | Forced - Immediate | 2017 | Waste Heat | WH | 852 | CC steam units | MRO | Winter | 579.6 | 96.6 | 1 | 1 | 3330-Condensate valves | D1-Forced - Immediate | 852-CC steam units
3330 | Condensate valves | Balance of Plant | Condensate System | U1 | Forced - Immediate | 2017 | Waste Heat | WH | 852 | CC steam units | TRE | Winter | 19.8333 | 85 | 1 | 1 | 3330-Condensate valves | U1-Forced - Immediate | 852-CC steam units
3330 | Condensate valves | Balance of Plant | Condensate System | U1 | Forced - Immediate | 2017 | Waste Heat | WH | 862 | CoG steam units | TRE | Winter | 42.55 | 69 | 1 | 1 | 3330-Condensate valves | U1-Forced - Immediate | 862-CoG steam units
3339 | LP heater head leaks | Balance of Plant | Condensate System | D1 | Forced - Immediate | 2017 | Coal | CC | 100 | Fossil-Steam | SERC | Off-Peak | 81.6666 | 49 | 1 | 1 | 3339-LP heater head leaks | D1-Forced - Immediate | 100-Fossil-Steam
3339 | LP heater head leaks | Balance of Plant | Condensate System | D1 | Forced - Immediate | 2017 | Coal | CC | 100 | Fossil-Steam | SERC | Off-Peak | 280 | 35 | 1 | 1 | 3339-LP heater head leaks | D1-Forced - Immediate | 100-Fossil-Steam
3339 | LP heater head leaks | Balance of Plant | Condensate System | D1 | Forced - Immediate | 2017 | Coal | CC | 100 | Fossil-Steam | SERC | Off-Peak | 1364 | 44 | 1 | 1 | 3339-LP heater head leaks | D1-Forced - Immediate | 100-Fossil-Steam
3340 | LP heater tube leaks | Balance of Plant | Condensate System | D1 | Forced - Immediate | 2017 | Gas | GG | 100 | Fossil-Steam | SERC | Summer | 4415.7333 | 16 | 1 | 1 | 3340-LP heater tube leaks | D1-Forced - Immediate | 100-Fossil-Steam
3340 | LP heater tube leaks | Balance of Plant | Condensate System | D1 | Forced - Immediate | 2017 | Coal | CC | 100 | Fossil-Steam | SERC | Off-Peak | 4300.6667 | 20 | 1 | 1 | 3340-LP heater tube leaks | D1-Forced - Immediate | 100-Fossil-Steam
3340 | LP heater tube leaks | Balance of Plant | Condensate System | D1 | Forced - Immediate | 2017 | Coal | CC | 100 | Fossil-Steam | RFC | Winter | 1507.35 | 117 | 1 | 1 | 3340-LP heater tube leaks | D1-Forced - Immediate | 100-Fossil-Steam
3340 | LP heater tube leaks | Balance of Plant | Condensate System | D1 | Forced - Immediate | 2017 | Coal | CC | 100 | Fossil-Steam | RFC | Winter | 2003.3333 | 20 | 1 | 1 | 3340-LP heater tube leaks | D1-Forced - Immediate | 100-Fossil-Steam
3340 | LP heater tube leaks | Balance of Plant | Condensate System | U1 | Forced - Immediate | 2017 | Coal | CC | 100 | Fossil-Steam | SERC | Summer | 4110.6332 | 158 | 1 | 1 | 3340-LP heater tube leaks | U1-Forced - Immediate | 100-Fossil-Steam
3340 | LP heater tube leaks | Balance of Plant | Condensate System | D1 | Forced - Immediate | 2017 | Gas | GG | 100 | Fossil-Steam | NPCC | Off-Peak | 655.2 | 5.4 | 1 | 1 | 3340-LP heater tube leaks | D1-Forced - Immediate | 100-Fossil-Steam
3340 | LP heater tube leaks | Balance of Plant | Condensate System | U3 | Forced - Postponed | 2017 | Coal | LI | 100 | Fossil-Steam | MRO | Off-Peak | 25822.4999 | 450 | 1 | 1 | 3340-LP heater tube leaks | U3-Forced - Postponed | 100-Fossil-Steam
3340 | LP heater tube leaks | Balance of Plant | Condensate System | D1 | Forced - Immediate | 2017 | Gas | GG | 100 | Fossil-Steam | SERC | Off-Peak | 12526.5 | 63 | 1 | 1 | 3340-LP heater tube leaks | D1-Forced - Immediate | 100-Fossil-Steam
3340 | LP heater tube leaks | Balance of Plant | Condensate System | D1 | Forced - Immediate | 2017 | Nuclear | NU | 200 | Nuclear | WECC | Summer | 9101.3692 | 296.14 | 1 | 1 | 3340-LP heater tube leaks | D1-Forced - Immediate | 200-Nuclear
3340 | LP heater tube leaks | Balance of Plant | Condensate System | D1 | Forced - Immediate | 2017 | Nuclear | NU | 200 | Nuclear | WECC | Summer | 305.2866 | 159.28 | 1 | 1 | 3340-LP heater tube leaks | D1-Forced - Immediate | 200-Nuclear
3340 | LP heater tube leaks | Balance of Plant | Condensate System | D1 | Forced - Immediate | 2017 | Nuclear | NU | 200 | Nuclear | WECC | Summer | 343.876 | 132.26 | 1 | 1 | 3340-LP heater tube leaks | D1-Forced - Immediate | 200-Nuclear
3340 | LP heater tube leaks | Balance of Plant | Condensate System | D1 | Forced - Immediate | 2017 | Nuclear | NU | 200 | Nuclear | WECC | Summer | 754.063 | 73.21 | 1 | 1 | 3340-LP heater tube leaks | D1-Forced - Immediate | 200-Nuclear
3340 | LP heater tube leaks | Balance of Plant | Condensate System | D3 | Forced - Postponed | 2017 | Nuclear | NU | 200 | Nuclear | SERC | Off-Peak | 352823.5832 | 535 | 1 | 1 | 3340-LP heater tube leaks | D3-Forced - Postponed | 200-Nuclear
3340 | LP heater tube leaks | Balance of Plant | Condensate System | D1 | Forced - Immediate | 2017 | Nuclear | NU | 200 | Nuclear | WECC | Summer | 364.3033 | 120.1 | 1 | 1 | 3340-LP heater tube leaks | D1-Forced - Immediate | 200-Nuclear
3340 | LP heater tube leaks | Balance of Plant | Condensate System | D1 | Forced - Immediate | 2017 | Nuclear | NU | 200 | Nuclear | WECC | Summer | 46579.048 | 297.82 | 1 | 1 | 3340-LP heater tube leaks | D1-Forced - Immediate | 200-Nuclear
3340 | LP heater tube leaks | Balance of Plant | Condensate System | U1 | Forced - Immediate | 2017 | Waste Heat | WH | 852 | CC steam units | RFC | Winter | 952.65 | 219 | 1 | 1 | 3340-LP heater tube leaks | U1-Forced - Immediate | 852-CC steam units
3341 | Other LP heater - general | Balance of Plant | Condensate System | D1 | Forced - Immediate | 2017 | Coal | CC | 100 | Fossil-Steam | SERC | Off-Peak | 1015.848 | 12.96 | 1 | 1 | 3341-Other LP heater - general | D1-Forced - Immediate | 100-Fossil-Steam
3341 | Other LP heater - general | Balance of Plant | Condensate System | D2 | Forced - Delayed | 2017 | Coal | LI | 100 | Fossil-Steam | TRE | Winter | 715.4332 | 254 | 1 | 1 | 3341-Other LP heater - general | D2-Forced - Delayed | 100-Fossil-Steam
3341 | Other LP heater - general | Balance of Plant | Condensate System | D1 | Forced - Immediate | 2017 | Coal | CC | 100 | Fossil-Steam | RFC | Off-Peak | 260 | 60 | 1 | 1 | 3341-Other LP heater - general | D1-Forced - Immediate | 100-Fossil-Steam
3341 | Other LP heater - general | Balance of Plant | Condensate System | D2 | Forced - Delayed | 2017 | Coal | CC | 100 | Fossil-Steam | RFC | Summer | 1288.0289 | 201.78 | 1 | 1 | 3341-Other LP heater - general | D2-Forced - Delayed | 100-Fossil-Steam
3341 | Other LP heater - general | Balance of Plant | Condensate System | D1 | Forced - Immediate | 2017 | Coal | CC | 100 | Fossil-Steam | RFC | Off-Peak | 50 | 20 | 1 | 1 | 3341-Other LP heater - general | D1-Forced - Immediate | 100-Fossil-Steam
3341 | Other LP heater - general | Balance of Plant | Condensate System | U1 | Forced - Immediate | 2017 | Coal | CC | 100 | Fossil-Steam | RFC | Off-Peak | 54060.6664 | 830 | 1 | 1 | 3341-Other LP heater - general | U1-Forced - Immediate | 100-Fossil-Steam
3341 | Other LP heater - general | Balance of Plant | Condensate System | D1 | Forced - Immediate | 2017 | Coal | CC | 100 | Fossil-Steam | RFC | Summer | 220.5 | 49 | 1 | 1 | 3341-Other LP heater - general | D1-Forced - Immediate | 100-Fossil-Steam
3341 | Other LP heater - general | Balance of Plant | Condensate System | D1 | Forced - Immediate | 2017 | Coal | CC | 100 | Fossil-Steam | SERC | Summer | 3517.25 | 55 | 1 | 1 | 3341-Other LP heater - general | D1-Forced - Immediate | 100-Fossil-Steam
3341 | Other LP heater - general | Balance of Plant | Condensate System | D2 | Forced - Delayed | 2017 | Coal | LI | 100 | Fossil-Steam | TRE | Winter | 67.5 | 90 | 1 | 1 | 3341-Other LP heater - general | D2-Forced - Delayed | 100-Fossil-Steam
3341 | Other LP heater - general | Balance of Plant | Condensate System | D1 | Forced - Immediate | 2017 | Gas | GG | 100 | Fossil-Steam | MRO | Summer | 12.9 | 9 | 1 | 1 | 3341-Other LP heater - general | D1-Forced - Immediate | 100-Fossil-Steam
3341 | Other LP heater - general | Balance of Plant | Condensate System | U1 | Forced - Immediate | 2017 | Coal | CC | 100 | Fossil-Steam | SERC | Winter | 514.9166 | 167 | 1 | 1 | 3341-Other LP heater - general | U1-Forced - Immediate | 100-Fossil-Steam
3341 | Other LP heater - general | Balance of Plant | Condensate System | D1 | Forced - Immediate | 2017 | Coal | CC | 100 | Fossil-Steam | RFC | Off-Peak | 75 | 50 | 1 | 1 | 3341-Other LP heater - general | D1-Forced - Immediate | 100-Fossil-Steam
3341 | Other LP heater - general | Balance of Plant | Condensate System | D1 | Forced - Immediate | 2017 | Coal | LI | 100 | Fossil-Steam | TRE | Off-Peak | 1589.22 | 264.87 | 1 | 1 | 3341-Other LP heater - general | D1-Forced - Immediate | 100-Fossil-Steam
3341 | Other LP heater - general | Balance of Plant | Condensate System | D1 | Forced - Immediate | 2017 | Coal | LI | 100 | Fossil-Steam | TRE | Summer | 752 | 188 | 1 | 1 | 3341-Other LP heater - general | D1-Forced - Immediate | 100-Fossil-Steam
3341 | Other LP heater - general | Balance of Plant | Condensate System | U1 | Forced - Immediate | 2017 | Coal | CC | 100 | Fossil-Steam | SERC | Off-Peak | 442.55 | 167 | 1 | 1 | 3341-Other LP heater - general | U1-Forced - Immediate | 100-Fossil-Steam
3341 | Other LP heater - general | Balance of Plant | Condensate System | U1 | Forced - Immediate | 2017 | Coal | CC | 100 | Fossil-Steam | SERC | Off-Peak | 3030.5 | 638 | 1 | 1 | 3341-Other LP heater - general | U1-Forced - Immediate | 100-Fossil-Steam
3341 | Other LP heater - general | Balance of Plant | Condensate System | D1 | Forced - Immediate | 2017 | Coal | CC | 100 | Fossil-Steam | WECC | Off-Peak | 222.3 | 19 | 1 | 1 | 3341-Other LP heater - general | D1-Forced - Immediate | 100-Fossil-Steam
3341 | Other LP heater - general | Balance of Plant | Condensate System | D1 | Forced - Immediate | 2017 | Coal | CC | 100 | Fossil-Steam | SERC | Summer | 572 | 24 | 1 | 1 | 3341-Other LP heater - general | D1-Forced - Immediate | 100-Fossil-Steam
3341 | Other LP heater - general | Balance of Plant | Condensate System | D1 | Forced - Immediate | 2017 | Coal | LI | 100 | Fossil-Steam | MRO | Off-Peak | 31238 | 40 | 1 | 1 | 3341-Other LP heater - general | D1-Forced - Immediate | 100-Fossil-Steam
3341 | Other LP heater - general | Balance of Plant | Condensate System | D2 | Forced - Delayed | 2017 | Coal | LI | 100 | Fossil-Steam | TRE | Winter | 68 | 40 | 1 | 1 | 3341-Other LP heater - general | D2-Forced - Delayed | 100-Fossil-Steam
3341 | Other LP heater - general | Balance of Plant | Condensate System | U1 | Forced - Immediate | 2017 | Coal | CC | 100 | Fossil-Steam | SERC | Off-Peak | 11236.3166 | 167 | 1 | 1 | 3341-Other LP heater - general | U1-Forced - Immediate | 100-Fossil-Steam
3341 | Other LP heater - general | Balance of Plant | Condensate System | D1 | Forced - Immediate | 2017 | Nuclear | NU | 200 | Nuclear | SERC | Summer | 662.9 | 94.7 | 1 | 1 | 3341-Other LP heater - general | D1-Forced - Immediate | 200-Nuclear
3341 | Other LP heater - general | Balance of Plant | Condensate System | D1 | Forced - Immediate | 2017 | Nuclear | NU | 200 | Nuclear | NPCC | Summer | 535.84 | 31.52 | 1 | 1 | 3341-Other LP heater - general | D1-Forced - Immediate | 200-Nuclear
3342 | IP heater tube leaks | Balance of Plant | Condensate System | U1 | Forced - Immediate | 2017 | Gas | GG | 100 | Fossil-Steam | NPCC | Summer | 2524.16 | 185.6 | 1 | 1 | 3342-IP heater tube leaks | U1-Forced - Immediate | 100-Fossil-Steam
3342 | IP heater tube leaks | Balance of Plant | Condensate System | U3 | Forced - Postponed | 2017 | Coal | CC | 100 | Fossil-Steam | WECC | Off-Peak | 38727.5998 | 531 | 1 | 1 | 3342-IP heater tube leaks | U3-Forced - Postponed | 100-Fossil-Steam
3342 | IP heater tube leaks | Balance of Plant | Condensate System | D1 | Forced - Immediate | 2017 | Coal | CC | 100 | Fossil-Steam | WECC | Off-Peak | 1081.6666 | 110 | 1 | 1 | 3342-IP heater tube leaks | D1-Forced - Immediate | 100-Fossil-Steam
3342 | IP heater tube leaks | Balance of Plant | Condensate System | D1 | Forced - Immediate | 2017 | Coal | CC | 100 | Fossil-Steam | RFC | Off-Peak | 5641.6667 | 50 | 1 | 1 | 3342-IP heater tube leaks | D1-Forced - Immediate | 100-Fossil-Steam
3342 | IP heater tube leaks | Balance of Plant | Condensate System | D1 | Forced - Immediate | 2017 | Coal | CC | 100 | Fossil-Steam | WECC | Off-Peak | 18 | 120 | 1 | 1 | 3342-IP heater tube leaks | D1-Forced - Immediate | 100-Fossil-Steam
3342 | IP heater tube leaks | Balance of Plant | Condensate System | U1 | Forced - Immediate | 2017 | Coal | CC | 100 | Fossil-Steam | WECC | Off-Peak | 2513.3998 | 531 | 1 | 1 | 3342-IP heater tube leaks | U1-Forced - Immediate | 100-Fossil-Steam
3342 | IP heater tube leaks | Balance of Plant | Condensate System | D1 | Forced - Immediate | 2017 | Coal | CC | 100 | Fossil-Steam | WECC | Off-Peak | 3480 | 145 | 1 | 1 | 3342-IP heater tube leaks | D1-Forced - Immediate | 100-Fossil-Steam
3342 | IP heater tube leaks | Balance of Plant | Condensate System | D1 | Forced - Immediate | 2017 | Coal | CC | 100 | Fossil-Steam | RFC | Winter | 6170.2667 | 44 | 1 | 1 | 3342-IP heater tube leaks | D1-Forced - Immediate | 100-Fossil-Steam
3342 | IP heater tube leaks | Balance of Plant | Condensate System | D1 | Forced - Immediate | 2017 | Coal | CC | 100 | Fossil-Steam | WECC | Off-Peak | 12.8333 | 110 | 1 | 1 | 3342-IP heater tube leaks | D1-Forced - Immediate | 100-Fossil-Steam
3342 | IP heater tube leaks | Balance of Plant | Condensate System | D1 | Forced - Immediate | 2017 | Coal | CC | 100 | Fossil-Steam | WECC | Off-Peak | 498 | 120 | 1 | 1 | 3342-IP heater tube leaks | D1-Forced - Immediate | 100-Fossil-Steam
3342 | IP heater tube leaks | Balance of Plant | Condensate System | D1 | Forced - Immediate | 2017 | Coal | CC | 100 | Fossil-Steam | WECC | Off-Peak | 2310 | 120 | 1 | 1 | 3342-IP heater tube leaks | D1-Forced - Immediate | 100-Fossil-Steam
3342 | IP heater tube leaks | Balance of Plant | Condensate System | D1 | Forced - Immediate | 2017 | Coal | CC | 100 | Fossil-Steam | RFC | Winter | 14082 | 30 | 1 | 1 | 3342-IP heater tube leaks | D1-Forced - Immediate | 100-Fossil-Steam
3342 | IP heater tube leaks | Balance of Plant | Condensate System | D1 | Forced - Immediate | 2017 | Coal | CC | 100 | Fossil-Steam | WECC | Off-Peak | 564 | 120 | 1 | 1 | 3342-IP heater tube leaks | D1-Forced - Immediate | 100-Fossil-Steam
3342 | IP heater tube leaks | Balance of Plant | Condensate System | D1 | Forced - Immediate | 2017 | Coal | CC | 100 | Fossil-Steam | WECC | Off-Peak | 6 | 120 | 1 | 1 | 3342-IP heater tube leaks | D1-Forced - Immediate | 100-Fossil-Steam
3342 | IP heater tube leaks | Balance of Plant | Condensate System | D1 | Forced - Immediate | 2017 | Coal | CC | 100 | Fossil-Steam | WECC | Off-Peak | 608.6666 | 110 | 1 | 1 | 3342-IP heater tube leaks | D1-Forced - Immediate | 100-Fossil-Steam
3342 | IP heater tube leaks | Balance of Plant | Condensate System | D1 | Forced - Immediate | 2017 | Coal | CC | 100 | Fossil-Steam | WECC | Off-Peak | 2364 | 120 | 1 | 1 | 3342-IP heater tube leaks | D1-Forced - Immediate | 100-Fossil-Steam
3342 | IP heater tube leaks | Balance of Plant | Condensate System | D1 | Forced - Immediate | 2017 | Coal | CC | 100 | Fossil-Steam | WECC | Off-Peak | 2767.9999 | 120 | 1 | 1 | 3342-IP heater tube leaks | D1-Forced - Immediate | 100-Fossil-Steam
3342 | IP heater tube leaks | Balance of Plant | Condensate System | D1 | Forced - Immediate | 2017 | Coal | CC | 100 | Fossil-Steam | RFC | Off-Peak | 5456.25 | 75 | 1 | 1 | 3342-IP heater tube leaks | D1-Forced - Immediate | 100-Fossil-Steam
3342 | IP heater tube leaks | Balance of Plant | Condensate System | D1 | Forced - Immediate | 2017 | Coal | CC | 100 | Fossil-Steam | MRO | Summer | 316.3333 | 130 | 1 | 1 | 3342-IP heater tube leaks | D1-Forced - Immediate | 100-Fossil-Steam
3342 | IP heater tube leaks | Balance of Plant | Condensate System | D1 | Forced - Immediate | 2017 | Gas | GG | 100 | Fossil-Steam | TRE | Winter | 2616 | 80 | 1 | 1 | 3342-IP heater tube leaks | D1-Forced - Immediate | 100-Fossil-Steam
3343 | Other IP heater - general | Balance of Plant | Condensate System | D1 | Forced - Immediate | 2017 | Coal | CC | 100 | Fossil-Steam | WECC | Summer | 714.9997 | 429 | 1 | 1 | 3343-Other IP heater - general | D1-Forced - Immediate | 100-Fossil-Steam
3343 | Other IP heater - general | Balance of Plant | Condensate System | D1 | Forced - Immediate | 2017 | Coal | CC | 100 | Fossil-Steam | RFC | Winter | 6450 | 25 | 1 | 1 | 3343-Other IP heater - general | D1-Forced - Immediate | 100-Fossil-Steam
3343 | Other IP heater - general | Balance of Plant | Condensate System | D1 | Forced - Immediate | 2017 | Coal | CC | 100 | Fossil-Steam | RFC | Winter | 16841.95 | 167 | 1 | 1 | 3343-Other IP heater - general | D1-Forced - Immediate | 100-Fossil-Steam
3343 | Other IP heater - general | Balance of Plant | Condensate System | D1 | Forced - Immediate | 2017 | Coal | CC | 100 | Fossil-Steam | MRO | Off-Peak | 996.1666 | 278 | 1 | 1 | 3343-Other IP heater - general | D1-Forced - Immediate | 100-Fossil-Steam
3343 | Other IP heater - general | Balance of Plant | Condensate System | D1 | Forced - Immediate | 2017 | Coal | CC | 100 | Fossil-Steam | RFC | Off-Peak | 1135.2 | 22 | 1 | 1 | 3343-Other IP heater - general | D1-Forced - Immediate | 100-Fossil-Steam
3343 | Other IP heater - general | Balance of Plant | Condensate System | D1 | Forced - Immediate | 2017 | Coal | CC | 100 | Fossil-Steam | RFC | Summer | 1054 | 34 | 1 | 1 | 3343-Other IP heater - general | D1-Forced - Immediate | 100-Fossil-Steam
3343 | Other IP heater - general | Balance of Plant | Condensate System | D1 | Forced - Immediate | 2017 | Coal | CC | 100 | Fossil-Steam | SERC | Summer | 801.54 | 44.53 | 1 | 1 | 3343-Other IP heater - general | D1-Forced - Immediate | 100-Fossil-Steam
3344 | Deaerator (including level control) | Balance of Plant | Condensate System | D1 | Forced - Immediate | 2017 | Coal | CC | 100 | Fossil-Steam | RFC | Off-Peak | 80 | 80 | 1 | 1 | 3344-Deaerator (including level control) | D1-Forced - Immediate | 100-Fossil-Steam
3344 | Deaerator (including level control) | Balance of Plant | Condensate System | D1 | Forced - Immediate | 2017 | Coal | CC | 100 | Fossil-Steam | MRO | Off-Peak | 139.5 | 90 | 1 | 1 | 3344-Deaerator (including level control) | D1-Forced - Immediate | 100-Fossil-Steam
3344 | Deaerator (including level control) | Balance of Plant | Condensate System | D1 | Forced - Immediate | 2017 | Coal | CC | 100 | Fossil-Steam | SERC | Off-Peak | 40702.5 | 90 | 1 | 1 | 3344-Deaerator (including level control) | D1-Forced - Immediate | 100-Fossil-Steam
3344 | Deaerator (including level control) | Balance of Plant | Condensate System | D1 | Forced - Immediate | 2017 | Coal | CC | 100 | Fossil-Steam | WECC | Summer | 6.6666 | 50 | 1 | 1 | 3344-Deaerator (including level control) | D1-Forced - Immediate | 100-Fossil-Steam
3344 | Deaerator (including level control) | Balance of Plant | Condensate System | D1 | Forced - Immediate | 2017 | Coal | CC | 100 | Fossil-Steam | RFC | Winter | 1966.5 | 230 | 1 | 1 | 3344-Deaerator (including level control) | D1-Forced - Immediate | 100-Fossil-Steam
3344 | Deaerator (including level control) | Balance of Plant | Condensate System | U1 | Forced - Immediate | 2017 | Coal | CC | 100 | Fossil-Steam | SERC | Off-Peak | 23194.133 | 554 | 1 | 1 | 3344-Deaerator (including level control) | U1-Forced - Immediate | 100-Fossil-Steam
3344 | Deaerator (including level control) | Balance of Plant | Condensate System | U1 | Forced - Immediate | 2017 | Coal | LI | 100 | Fossil-Steam | TRE | Winter | 21553.8331 | 790 | 1 | 1 | 3344-Deaerator (including level control) | U1-Forced - Immediate | 100-Fossil-Steam
3344 | Deaerator (including level control) | Balance of Plant | Condensate System | U1 | Forced - Immediate | 2017 | Gas | GG | 100 | Fossil-Steam | NPCC | Off-Peak | 5033.0566 | 183.8 | 1 | 1 | 3344-Deaerator (including level control) | U1-Forced - Immediate | 100-Fossil-Steam
3344 | Deaerator (including level control) | Balance of Plant | Condensate System | U2 | Forced - Delayed | 2017 | Coal | CC | 100 | Fossil-Steam | SERC | Off-Peak | 677.35 | 69 | 1 | 1 | 3344-Deaerator (including level control) | U2-Forced - Delayed | 100-Fossil-Steam
3344 | Deaerator (including level control) | Balance of Plant | Condensate System | D1 | Forced - Immediate | 2017 | Coal | CC | 100 | Fossil-Steam | SERC | Winter | 19.9999 | 75 | 1 | 1 | 3344-Deaerator (including level control) | D1-Forced - Immediate | 100-Fossil-Steam
3344 | Deaerator (including level control) | Balance of Plant | Condensate System | D1 | Forced - Immediate | 2017 | Coal | CC | 100 | Fossil-Steam | RFC | Winter | 722 | 190 | 1 | 1 | 3344-Deaerator (including level control) | D1-Forced - Immediate | 100-Fossil-Steam
3344 | Deaerator (including level control) | Balance of Plant | Condensate System | D2 | Forced - Delayed | 2017 | Coal | LI | 100 | Fossil-Steam | TRE | Off-Peak | 18.6666 | 70 | 1 | 1 | 3344-Deaerator (including level control) | D2-Forced - Delayed | 100-Fossil-Steam
3344 | Deaerator (including level control) | Balance of Plant | Condensate System | U1 | Forced - Immediate | 2017 | Coal | CC | 100 | Fossil-Steam | WECC | Summer | 230.4166 | 175 | 1 | 1 | 3344-Deaerator (including level control) | U1-Forced - Immediate | 100-Fossil-Steam
3344 | Deaerator (including level control) | Balance of Plant | Condensate System | U1 | Forced - Immediate | 2017 | Gas | GG | 100 | Fossil-Steam | SERC | Off-Peak | 105930.5 | 559 | 1 | 1 | 3344-Deaerator (including level control) | U1-Forced - Immediate | 100-Fossil-Steam
3344 | Deaerator (including level control) | Balance of Plant | Condensate System | D1 | Forced - Immediate | 2017 | Coal | CC | 100 | Fossil-Steam | RFC | Off-Peak | 54 | 90 | 1 | 1 | 3344-Deaerator (including level control) | D1-Forced - Immediate | 100-Fossil-Steam
3344 | Deaerator (including level control) | Balance of Plant | Condensate System | D1 | Forced - Immediate | 2017 | Coal | CC | 100 | Fossil-Steam | MRO | Off-Peak | 150.5 | 30 | 1 | 1 | 3344-Deaerator (including level control) | D1-Forced - Immediate | 100-Fossil-Steam
3344 | Deaerator (including level control) | Balance of Plant | Condensate System | D1 | Forced - Immediate | 2017 | Coal | CC | 100 | Fossil-Steam | MRO | Summer | 62.7 | 20.9 | 1 | 1 | 3344-Deaerator (including level control) | D1-Forced - Immediate | 100-Fossil-Steam
3344 | Deaerator (including level control) | Balance of Plant | Condensate System | D1 | Forced - Immediate | 2017 | Coal | CC | 100 | Fossil-Steam | SERC | Summer | 392.4166 | 85 | 1 | 1 | 3344-Deaerator (including level control) | D1-Forced - Immediate | 100-Fossil-Steam
3344 | Deaerator (including level control) | Balance of Plant | Condensate System | D2 | Forced - Delayed | 2017 | Coal | LI | 100 | Fossil-Steam | TRE | Summer | 42.1666 | 55 | 1 | 1 | 3344-Deaerator (including level control) | D2-Forced - Delayed | 100-Fossil-Steam
3344 | Deaerator (including level control) | Balance of Plant | Condensate System | D2 | Forced - Delayed | 2017 | Coal | LI | 100 | Fossil-Steam | TRE | Summer | 42.7833 | 17 | 1 | 1 | 3344-Deaerator (including level control) | D2-Forced - Delayed | 100-Fossil-Steam
3344 | Deaerator (including level control) | Balance of Plant | Condensate System | U1 | Forced - Immediate | 2017 | Coal | CC | 100 | Fossil-Steam | SERC | Off-Peak | 969.5663 | 493 | 1 | 1 | 3344-Deaerator (including level control) | U1-Forced - Immediate | 100-Fossil-Steam
3344 | Deaerator (including level control) | Balance of Plant | Condensate System | U1 | Forced - Immediate | 2017 | Coal | CC | 100 | Fossil-Steam | RFC | Winter | 727.6666 | 118 | 1 | 1 | 3344-Deaerator (including level control) | U1-Forced - Immediate | 100-Fossil-Steam
3344 | Deaerator (including level control) | Balance of Plant | Condensate System | U1 | Forced - Immediate | 2017 | Coal | CC | 100 | Fossil-Steam | RFC | Winter | 31875.6658 | 1330 | 1 | 1 | 3344-Deaerator (including level control) | U1-Forced - Immediate | 100-Fossil-Steam
3344 | Deaerator (including level control) | Balance of Plant | Condensate System | D1 | Forced - Immediate | 2017 | Coal | CC | 100 | Fossil-Steam | RFC | Off-Peak | 28 | 48 | 1 | 1 | 3344-Deaerator (including level control) | D1-Forced - Immediate | 100-Fossil-Steam
3344 | Deaerator (including level control) | Balance of Plant | Condensate System | D1 | Forced - Immediate | 2017 | Coal | CC | 100 | Fossil-Steam | MRO | Off-Peak | 29.6 | 8 | 1 | 1 | 3344-Deaerator (including level control) | D1-Forced - Immediate | 100-Fossil-Steam
3344 | Deaerator (including level control) | Balance of Plant | Condensate System | D1 | Forced - Immediate | 2017 | Coal | CC | 100 | Fossil-Steam | WECC | Summer | 32.7999 | 123 | 1 | 1 | 3344-Deaerator (including level control) | D1-Forced - Immediate | 100-Fossil-Steam
3344 | Deaerator (including level control) | Balance of Plant | Condensate System | D1 | Forced - Immediate | 2017 | Other | WD | 100 | Fossil-Steam | SERC | Summer | 110 | 5 | 1 | 1 | 3344-Deaerator (including level control) | D1-Forced - Immediate | 100-Fossil-Steam
3344 | Deaerator (including level control) | Balance of Plant | Condensate System | D2 | Forced - Delayed | 2017 | Coal | LI | 100 | Fossil-Steam | TRE | Off-Peak | 35.3167 | 13 | 1 | 1 | 3344-Deaerator (including level control) | D2-Forced - Delayed | 100-Fossil-Steam
3344 | Deaerator (including level control) | Balance of Plant | Condensate System | D2 | Forced - Delayed | 2017 | Coal | LI | 100 | Fossil-Steam | TRE | Summer | 13.4167 | 35 | 1 | 1 | 3344-Deaerator (including level control) | D2-Forced - Delayed | 100-Fossil-Steam
3344 | Deaerator (including level control) | Balance of Plant | Condensate System | D2 | Forced - Delayed | 2017 | Coal | LI | 100 | Fossil-Steam | TRE | Winter | 60.1666 | 95 | 1 | 1 | 3344-Deaerator (including level control) | D2-Forced - Delayed | 100-Fossil-Steam
3344 | Deaerator (including level control) | Balance of Plant | Condensate System | U1 | Forced - Immediate | 2017 | Coal | CC | 100 | Fossil-Steam | RFC | Off-Peak | 95159.5 | 830 | 1 | 1 | 3344-Deaerator (including level control) | U1-Forced - Immediate | 100-Fossil-Steam
3344 | Deaerator (including level control) | Balance of Plant | Condensate System | U1 | Forced - Immediate | 2017 | Gas | GG | 100 | Fossil-Steam | WECC | Summer | 3986.6516 | 105.7 | 1 | 1 | 3344-Deaerator (including level control) | U1-Forced - Immediate | 100-Fossil-Steam
3344 | Deaerator (including level control) | Balance of Plant | Condensate System | U3 | Forced - Postponed | 2017 | Coal | CC | 100 | Fossil-Steam | NPCC | Summer | 3281.1332 | 158 | 1 | 1 | 3344-Deaerator (including level control) | U3-Forced - Postponed | 100-Fossil-Steam
3344 | Deaerator (including level control) | Balance of Plant | Condensate System | D1 | Forced - Immediate | 2017 | Coal | CC | 100 | Fossil-Steam | RFC | Summer | 5791.3333 | 119 | 1 | 1 | 3344-Deaerator (including level control) | D1-Forced - Immediate | 100-Fossil-Steam
3344 | Deaerator (including level control) | Balance of Plant | Condensate System | D1 | Forced - Immediate | 2017 | Coal | OS | 100 | Fossil-Steam | MRO | Off-Peak | 5 | 10 | 1 | 1 | 3344-Deaerator (including level control) | D1-Forced - Immediate | 100-Fossil-Steam
3344 | Deaerator (including level control) | Balance of Plant | Condensate System | D1 | Forced - Immediate | 2017 | Other | WD | 100 | Fossil-Steam | SERC | Summer | 1125.3 | 33 | 1 | 1 | 3344-Deaerator (including level control) | D1-Forced - Immediate | 100-Fossil-Steam
3344 | Deaerator (including level control) | Balance of Plant | Condensate System | D2 | Forced - Delayed | 2017 | Coal | LI | 100 | Fossil-Steam | TRE | Summer | 6.25 | 25 | 1 | 1 | 3344-Deaerator (including level control) | D2-Forced - Delayed | 100-Fossil-Steam
3344 | Deaerator (including level control) | Balance of Plant | Condensate System | D2 | Forced - Delayed | 2017 | Coal | LI | 100 | Fossil-Steam | TRE | Winter | 21.6667 | 5 | 1 | 1 | 3344-Deaerator (including level control) | D2-Forced - Delayed | 100-Fossil-Steam
3344 | Deaerator (including level control) | Balance of Plant | Condensate System | D2 | Forced - Delayed | 2017 | Coal | LI | 100 | Fossil-Steam | TRE | Winter | 25.75 | 5 | 1 | 1 | 3344-Deaerator (including level control) | D2-Forced - Delayed | 100-Fossil-Steam
3344 | Deaerator (including level control) | Balance of Plant | Condensate System | U1 | Forced - Immediate | 2017 | Coal | CC | 100 | Fossil-Steam | NPCC | Off-Peak | 5818.9999 | 165 | 1 | 1 | 3344-Deaerator (including level control) | U1-Forced - Immediate | 100-Fossil-Steam
3344 | Deaerator (including level control) | Balance of Plant | Condensate System | D1 | Forced - Immediate | 2017 | Coal | CC | 100 | Fossil-Steam | SERC | Off-Peak | 1675 | 60 | 1 | 1 | 3344-Deaerator (including level control) | D1-Forced - Immediate | 100-Fossil-Steam
3344 | Deaerator (including level control) | Balance of Plant | Condensate System | D1 | Forced - Immediate | 2017 | Coal | CC | 100 | Fossil-Steam | WECC | Summer | 17 | 170 | 1 | 1 | 3344-Deaerator (including level control) | D1-Forced - Immediate | 100-Fossil-Steam
3344 | Deaerator (including level control) | Balance of Plant | Condensate System | D1 | Forced - Immediate | 2017 | Coal | LI | 100 | Fossil-Steam | MRO | Summer | 145.8333 | 50 | 1 | 1 | 3344-Deaerator (including level control) | D1-Forced - Immediate | 100-Fossil-Steam
3344 | Deaerator (including level control) | Balance of Plant | Condensate System | D1 | Forced - Immediate | 2017 | Coal | OS | 100 | Fossil-Steam | MRO | Off-Peak | 11.3433 | 8.2 | 1 | 1 | 3344-Deaerator (including level control) | D1-Forced - Immediate | 100-Fossil-Steam
3344 | Deaerator (including level control) | Balance of Plant | Condensate System | SF | Startup Failure | 2017 | Coal | CC | 100 | Fossil-Steam | RFC | Winter | 8658.0832 | 535 | 1 | 1 | 3344-Deaerator (including level control) | SF-Startup Failure | 100-Fossil-Steam
3344 | Deaerator (including level control) | Balance of Plant | Condensate System | U1 | Forced - Immediate | 2017 | Coal | CC | 100 | Fossil-Steam | WECC | Summer | 317.9165 | 175 | 1 | 1 | 3344-Deaerator (including level control) | U1-Forced - Immediate | 100-Fossil-Steam
3344 | Deaerator (including level control) | Balance of Plant | Condensate System | U1 | Forced - Immediate | 2017 | Gas | GG | 100 | Fossil-Steam | RFC | Summer | 88048.5329 | 608 | 1 | 1 | 3344-Deaerator (including level control) | U1-Forced - Immediate | 100-Fossil-Steam
3344 | Deaerator (including level control) | Balance of Plant | Condensate System | U2 | Forced - Delayed | 2017 | Coal | CC | 100 | Fossil-Steam | MRO | Off-Peak | 30445.4359 | 390.66 | 1 | 1 | 3344-Deaerator (including level control) | U2-Forced - Delayed | 100-Fossil-Steam
3344 | Deaerator (including level control) | Balance of Plant | Condensate System | U3 | Forced - Postponed | 2017 | Gas | GG | 100 | Fossil-Steam | SERC | Summer | 53388.1998 | 474 | 1 | 1 | 3344-Deaerator (including level control) | U3-Forced - Postponed | 100-Fossil-Steam
3344 | Deaerator (including level control) | Balance of Plant | Condensate System | D1 | Forced - Immediate | 2017 | Coal | CC | 100 | Fossil-Steam | WECC | Summer | 6.15 | 123 | 1 | 1 | 3344-Deaerator (including level control) | D1-Forced - Immediate | 100-Fossil-Steam
3344 | Deaerator (including level control) | Balance of Plant | Condensate System | D1 | Forced - Immediate | 2017 | Coal | CC | 100 | Fossil-Steam | RFC | Summer | 44.5 | 178 | 1 | 1 | 3344-Deaerator (including level control) | D1-Forced - Immediate | 100-Fossil-Steam
3344 | Deaerator (including level control) | Balance of Plant | Condensate System | D1 | Forced - Immediate | 2017 | Coal | CC | 100 | Fossil-Steam | RFC | Summer | 116.6666 | 175 | 1 | 2 | 3344-Deaerator (including level control) | D1-Forced - Immediate | 100-Fossil-Steam
3344 | Deaerator (including level control) | Balance of Plant | Condensate System | D1 | Forced - Immediate | 2017 | Coal | CC | 100 | Fossil-Steam | MRO | Summer | 770.8 | 328 | 1 | 1 | 3344-Deaerator (including level control) | D1-Forced - Immediate | 100-Fossil-Steam
3344 | Deaerator (including level control) | Balance of Plant | Condensate System | D1 | Forced - Immediate | 2017 | Coal | CC | 100 | Fossil-Steam | SERC | Winter | 66.8 | 8 | 1 | 1 | 3344-Deaerator (including level control) | D1-Forced - Immediate | 100-Fossil-Steam
3344 | Deaerator (including level control) | Balance of Plant | Condensate System | D1 | Forced - Immediate | 2017 | Coal | CC | 100 | Fossil-Steam | RFC | Winter | 347.9999 | 180 | 1 | 1 | 3344-Deaerator (including level control) | D1-Forced - Immediate | 100-Fossil-Steam
3344 | Deaerator (including level control) | Balance of Plant | Condensate System | D1 | Forced - Immediate | 2017 | Coal | LI | 100 | Fossil-Steam | MRO | Summer | 857.5 | 245 | 1 | 1 | 3344-Deaerator (including level control) | D1-Forced - Immediate | 100-Fossil-Steam
3344 | Deaerator (including level control) | Balance of Plant | Condensate System | D2 | Forced - Delayed | 2017 | Coal | LI | 100 | Fossil-Steam | TRE | Off-Peak | 143.1667 | 10 | 1 | 1 | 3344-Deaerator (including level control) | D2-Forced - Delayed | 100-Fossil-Steam
3344 | Deaerator (including level control) | Balance of Plant | Condensate System | U1 | Forced - Immediate | 2017 | Coal | CC | 100 | Fossil-Steam | WECC | Off-Peak | 1176.25 | 75 | 1 | 1 | 3344-Deaerator (including level control) | U1-Forced - Immediate | 100-Fossil-Steam
3344 | Deaerator (including level control) | Balance of Plant | Condensate System | U1 | Forced - Immediate | 2017 | Gas | GG | 100 | Fossil-Steam | WECC | Off-Peak | 74.385 | 495.9 | 1 | 1 | 3344-Deaerator (including level control) | U1-Forced - Immediate | 100-Fossil-Steam
3344 | Deaerator (including level control) | Balance of Plant | Condensate System | D1 | Forced - Immediate | 2017 | Coal | CC | 100 | Fossil-Steam | RFC | Off-Peak | 85 | 170 | 1 | 1 | 3344-Deaerator (including level control) | D1-Forced - Immediate | 100-Fossil-Steam
3344 | Deaerator (including level control) | Balance of Plant | Condensate System | D1 | Forced - Immediate | 2017 | Coal | CC | 100 | Fossil-Steam | SERC | Off-Peak | 164 | 82 | 1 | 1 | 3344-Deaerator (including level control) | D1-Forced - Immediate | 100-Fossil-Steam
3344 | Deaerator (including level control) | Balance of Plant | Condensate System | D1 | Forced - Immediate | 2017 | Coal | CC | 100 | Fossil-Steam | SERC | Off-Peak | 722.5 | 170 | 1 | 1 | 3344-Deaerator (including level control) | D1-Forced - Immediate | 100-Fossil-Steam
3344 | Deaerator (including level control) | Balance of Plant | Condensate System | D1 | Forced - Immediate | 2017 | Coal | CC | 100 | Fossil-Steam | TRE | Off-Peak | 1507.2 | 471 | 1 | 1 | 3344-Deaerator (including level control) | D1-Forced - Immediate | 100-Fossil-Steam
3344 | Deaerator (including level control) | Balance of Plant | Condensate System | D1 | Forced - Immediate | 2017 | Coal | CC | 100 | Fossil-Steam | SERC | Off-Peak | 4663.295 | 193.9 | 1 | 1 | 3344-Deaerator (including level control) | D1-Forced - Immediate | 100-Fossil-Steam
3344 | Deaerator (including level control) | Balance of Plant | Condensate System | D1 | Forced - Immediate | 2017 | Coal | CC | 100 | Fossil-Steam | RFC | Summer | 60 | 150 | 1 | 1 | 3344-Deaerator (including level control) | D1-Forced - Immediate | 100-Fossil-Steam
3344 | Deaerator (including level control) | Balance of Plant | Condensate System | D1 | Forced - Immediate | 2017 | Coal | CC | 100 | Fossil-Steam | RFC | Winter | 641.6667 | 50 | 1 | 1 | 3344-Deaerator (including level control) | D1-Forced - Immediate | 100-Fossil-Steam
3344 | Deaerator (including level control) | Balance of Plant | Condensate System | D1 | Forced - Immediate | 2017 | Coal | OS | 100 | Fossil-Steam | MRO | Summer | 240.7167 | 20.2 | 1 | 1 | 3344-Deaerator (including level control) | D1-Forced - Immediate | 100-Fossil-Steam
3344 | Deaerator (including level control) | Balance of Plant | Condensate System | D1 | Forced - Immediate | 2017 | Gas | GG | 100 | Fossil-Steam | NPCC | Summer | 26.8333 | 35 | 1 | 1 | 3344-Deaerator (including level control) | D1-Forced - Immediate | 100-Fossil-Steam
3344 | Deaerator (including level control) | Balance of Plant | Condensate System | D1 | Forced - Immediate | 2017 | Gas | GG | 100 | Fossil-Steam | TRE | Winter | 55879.5 | 45 | 1 | 1 | 3344-Deaerator (including level control) | D1-Forced - Immediate | 100-Fossil-Steam
3344 | Deaerator (including level control) | Balance of Plant | Condensate System | D2 | Forced - Delayed | 2017 | Coal | LI | 100 | Fossil-Steam | TRE | Off-Peak | 10.6667 | 20 | 1 | 1 | 3344-Deaerator (including level control) | D2-Forced - Delayed | 100-Fossil-Steam
3344 | Deaerator (including level control) | Balance of Plant | Condensate System | D2 | Forced - Delayed | 2017 | Coal | LI | 100 | Fossil-Steam | TRE | Summer | 25.2167 | 17 | 1 | 1 | 3344-Deaerator (including level control) | D2-Forced - Delayed | 100-Fossil-Steam
3344 | Deaerator (including level control) | Balance of Plant | Condensate System | D2 | Forced - Delayed | 2017 | Coal | LI | 100 | Fossil-Steam | TRE | Winter | 2.25 | 5 | 1 | 1 | 3344-Deaerator (including level control) | D2-Forced - Delayed | 100-Fossil-Steam
3344 | Deaerator (including level control) | Balance of Plant | Condensate System | D2 | Forced - Delayed | 2017 | Other | BM | 800 | Miscellaneous | WECC | Summer | 159.1333 | 22 | 1 | 1 | 3344-Deaerator (including level control) | D2-Forced - Delayed | 800-Miscellaneous
3344 | Deaerator (including level control) | Balance of Plant | Condensate System | D1 | Forced - Immediate | 2017 | Gas | GG | 800 | Miscellaneous | MRO | Summer | 5287.2 | 12 | 1 | 1 | 3344-Deaerator (including level control) | D1-Forced - Immediate | 800-Miscellaneous
3344 | Deaerator (including level control) | Balance of Plant | Condensate System | U2 | Forced - Delayed | 2017 | Other | BM | 800 | Miscellaneous | WECC | Summer | 925.8666 | 31 | 1 | 1 | 3344-Deaerator (including level control) | U2-Forced - Delayed | 800-Miscellaneous
3345 | IP heater head leaks | Balance of Plant | Condensate System | D1 | Forced - Immediate | 2017 | Coal | CC | 100 | Fossil-Steam | WECC | Off-Peak | 1.3 | 26 | 1 | 1 | 3345-IP heater head leaks | D1-Forced - Immediate | 100-Fossil-Steam
3345 | IP heater head leaks | Balance of Plant | Condensate System | D1 | Forced - Immediate | 2017 | Coal | CC | 100 | Fossil-Steam | WECC | Off-Peak | 426.4 | 26 | 1 | 1 | 3345-IP heater head leaks | D1-Forced - Immediate | 100-Fossil-Steam
3345 | IP heater head leaks | Balance of Plant | Condensate System | D1 | Forced - Immediate | 2017 | Coal | CC | 100 | Fossil-Steam | WECC | Off-Peak | 350.1333 | 26 | 1 | 1 | 3345-IP heater head leaks | D1-Forced - Immediate | 100-Fossil-Steam
3345 | IP heater head leaks | Balance of Plant | Condensate System | D2 | Forced - Delayed | 2017 | Coal | CC | 100 | Fossil-Steam | WECC | Off-Peak | 1.3 | 26 | 1 | 3 | 3345-IP heater head leaks | D2-Forced - Delayed | 100-Fossil-Steam
3345 | IP heater head leaks | Balance of Plant | Condensate System | D2 | Forced - Delayed | 2017 | Coal | CC | 100 | Fossil-Steam | WECC | Off-Peak | 1.7333 | 26 | 1 | 1 | 3345-IP heater head leaks | D2-Forced - Delayed | 100-Fossil-Steam
3345 | IP heater head leaks | Balance of Plant | Condensate System | D2 | Forced - Delayed | 2017 | Coal | CC | 100 | Fossil-Steam | WECC | Off-Peak | 39.8667 | 26 | 1 | 1 | 3345-IP heater head leaks | D2-Forced - Delayed | 100-Fossil-Steam
3345 | IP heater head leaks | Balance of Plant | Condensate System | D2 | Forced - Delayed | 2017 | Coal | CC | 100 | Fossil-Steam | WECC | Off-Peak | 98.3667 | 26 | 1 | 1 | 3345-IP heater head leaks | D2-Forced - Delayed | 100-Fossil-Steam
3345 | IP heater head leaks | Balance of Plant | Condensate System | D2 | Forced - Delayed | 2017 | Coal | CC | 100 | Fossil-Steam | WECC | Off-Peak | 139.9667 | 26 | 1 | 1 | 3345-IP heater head leaks | D2-Forced - Delayed | 100-Fossil-Steam
3345 | IP heater head leaks | Balance of Plant | Condensate System | D2 | Forced - Delayed | 2017 | Coal | CC | 100 | Fossil-Steam | WECC | Winter | 121.7667 | 26 | 1 | 1 | 3345-IP heater head leaks | D2-Forced - Delayed | 100-Fossil-Steam
3345 | IP heater head leaks | Balance of Plant | Condensate System | D2 | Forced - Delayed | 2017 | Coal | CC | 100 | Fossil-Steam | WECC | Off-Peak | 581.5333 | 26 | 1 | 1 | 3345-IP heater head leaks | D2-Forced - Delayed | 100-Fossil-Steam
3345 | IP heater head leaks | Balance of Plant | Condensate System | D2 | Forced - Delayed | 2017 | Coal | CC | 100 | Fossil-Steam | WECC | Winter | 281.2333 | 26 | 1 | 1 | 3345-IP heater head leaks | D2-Forced - Delayed | 100-Fossil-Steam
3345 | IP heater head leaks | Balance of Plant | Condensate System | D2 | Forced - Delayed | 2017 | Coal | CC | 100 | Fossil-Steam | WECC | Off-Peak | 2.1667 | 26 | 1 | 1 | 3345-IP heater head leaks | D2-Forced - Delayed | 100-Fossil-Steam
3345 | IP heater head leaks | Balance of Plant | Condensate System | D2 | Forced - Delayed | 2017 | Coal | CC | 100 | Fossil-Steam | WECC | Off-Peak | 2.6 | 26 | 1 | 1 | 3345-IP heater head leaks | D2-Forced - Delayed | 100-Fossil-Steam
3345 | IP heater head leaks | Balance of Plant | Condensate System | D2 | Forced - Delayed | 2017 | Coal | CC | 100 | Fossil-Steam | WECC | Off-Peak | 482.3 | 26 | 1 | 1 | 3345-IP heater head leaks | D2-Forced - Delayed | 100-Fossil-Steam
3345 | IP heater head leaks | Balance of Plant | Condensate System | D1 | Forced - Immediate | 2017 | Coal | CC | 100 | Fossil-Steam | WECC | Off-Peak | 624 | 26 | 1 | 1 | 3345-IP heater head leaks | D1-Forced - Immediate | 100-Fossil-Steam
3345 | IP heater head leaks | Balance of Plant | Condensate System | D2 | Forced - Delayed | 2017 | Coal | CC | 100 | Fossil-Steam | WECC | Off-Peak | 481 | 26 | 1 | 1 | 3345-IP heater head leaks | D2-Forced - Delayed | 100-Fossil-Steam
3345 | IP heater head leaks | Balance of Plant | Condensate System | D1 | Forced - Immediate | 2017 | Coal | CC | 100 | Fossil-Steam | WECC | Off-Peak | 176.8 | 26 | 1 | 1 | 3345-IP heater head leaks | D1-Forced - Immediate | 100-Fossil-Steam
3345 | IP heater head leaks | Balance of Plant | Condensate System | D2 | Forced - Delayed | 2017 | Coal | CC | 100 | Fossil-Steam | WECC | Off-Peak | 115.7 | 26 | 1 | 1 | 3345-IP heater head leaks | D2-Forced - Delayed | 100-Fossil-Steam
3345 | IP heater head leaks | Balance of Plant | Condensate System | D2 | Forced - Delayed | 2017 | Coal | CC | 100 | Fossil-Steam | WECC | Off-Peak | 141.7 | 26 | 1 | 1 | 3345-IP heater head leaks | D2-Forced - Delayed | 100-Fossil-Steam
3345 | IP heater head leaks | Balance of Plant | Condensate System | D2 | Forced - Delayed | 2017 | Coal | CC | 100 | Fossil-Steam | WECC | Off-Peak | 520 | 26 | 1 | 1 | 3345-IP heater head leaks | D2-Forced - Delayed | 100-Fossil-Steam
3345 | IP heater head leaks | Balance of Plant | Condensate System | D2 | Forced - Delayed | 2017 | Coal | CC | 100 | Fossil-Steam | WECC | Off-Peak | 523.4667 | 26 | 1 | 1 | 3345-IP heater head leaks | D2-Forced - Delayed | 100-Fossil-Steam
3345 | IP heater head leaks | Balance of Plant | Condensate System | D2 | Forced - Delayed | 2017 | Coal | CC | 100 | Fossil-Steam | WECC | Winter | 507 | 26 | 1 | 1 | 3345-IP heater head leaks | D2-Forced - Delayed | 100-Fossil-Steam
3345 | IP heater head leaks | Balance of Plant | Condensate System | D1 | Forced - Immediate | 2017 | Coal | CC | 100 | Fossil-Steam | WECC | Off-Peak | 19.5 | 26 | 1 | 1 | 3345-IP heater head leaks | D1-Forced - Immediate | 100-Fossil-Steam
3345 | IP heater head leaks | Balance of Plant | Condensate System | D2 | Forced - Delayed | 2017 | Coal | CC | 100 | Fossil-Steam | WECC | Off-Peak | 102.7 | 26 | 1 | 1 | 3345-IP heater head leaks | D2-Forced - Delayed | 100-Fossil-Steam
3345 | IP heater head leaks | Balance of Plant | Condensate System | D2 | Forced - Delayed | 2017 | Coal | CC | 100 | Fossil-Steam | WECC | Winter | 1.7333 | 26 | 1 | 1 | 3345-IP heater head leaks | D2-Forced - Delayed | 100-Fossil-Steam
3350 | Condensate polishing and filtering systems | Balance of Plant | Condensate System | D1 | Forced - Immediate | 2017 | Coal | CC | 100 | Fossil-Steam | MRO | Off-Peak | 832 | 128 | 1 | 1 | 3350-Condensate polishing and filtering systems | D1-Forced - Immediate | 100-Fossil-Steam
3350 | Condensate polishing and filtering systems | Balance of Plant | Condensate System | D1 | Forced - Immediate | 2017 | Coal | CC | 100 | Fossil-Steam | MRO | Winter | 946 | 344 | 1 | 1 | 3350-Condensate polishing and filtering systems | D1-Forced - Immediate | 100-Fossil-Steam
3350 | Condensate polishing and filtering systems | Balance of Plant | Condensate System | D1 | Forced - Immediate | 2017 | Coal | LI | 100 | Fossil-Steam | MRO | Summer | 201.25 | 75 | 1 | 1 | 3350-Condensate polishing and filtering systems | D1-Forced - Immediate | 100-Fossil-Steam
3350 | Condensate polishing and filtering systems | Balance of Plant | Condensate System | D2 | Forced - Delayed | 2017 | Coal | CC | 100 | Fossil-Steam | RFC | Off-Peak | 3444 | 287 | 1 | 1 | 3350-Condensate polishing and filtering systems | D2-Forced - Delayed | 100-Fossil-Steam
3350 | Condensate polishing and filtering systems | Balance of Plant | Condensate System | U1 | Forced - Immediate | 2017 | Coal | CC | 100 | Fossil-Steam | RFC | Winter | 6733.4163 | 595 | 1 | 1 | 3350-Condensate polishing and filtering systems | U1-Forced - Immediate | 100-Fossil-Steam
3350 | Condensate polishing and filtering systems | Balance of Plant | Condensate System | D1 | Forced - Immediate | 2017 | Gas | GG | 100 | Fossil-Steam | SERC | Summer | 5338.4332 | 334 | 1 | 1 | 3350-Condensate polishing and filtering systems | D1-Forced - Immediate | 100-Fossil-Steam
3350 | Condensate polishing and filtering systems | Balance of Plant | Condensate System | D1 | Forced - Immediate | 2017 | Coal | CC | 100 | Fossil-Steam | MRO | Off-Peak | 50.4708 | 121.13 | 1 | 1 | 3350-Condensate polishing and filtering systems | D1-Forced - Immediate | 100-Fossil-Steam
3350 | Condensate polishing and filtering systems | Balance of Plant | Condensate System | D1 | Forced - Immediate | 2017 | Gas | GG | 100 | Fossil-Steam | SERC | Summer | 5004.4332 | 334 | 1 | 1 | 3350-Condensate polishing and filtering systems | D1-Forced - Immediate | 100-Fossil-Steam
3350 | Condensate polishing and filtering systems | Balance of Plant | Condensate System | D2 | Forced - Delayed | 2017 | Coal | CC | 100 | Fossil-Steam | RFC | Off-Peak | 582 | 291 | 1 | 1 | 3350-Condensate polishing and filtering systems | D2-Forced - Delayed | 100-Fossil-Steam
3350 | Condensate polishing and filtering systems | Balance of Plant | Condensate System | D1 | Forced - Immediate | 2017 | Coal | CC | 100 | Fossil-Steam | SERC | Summer | 12.0833 | 5 | 1 | 1 | 3350-Condensate polishing and filtering systems | D1-Forced - Immediate | 100-Fossil-Steam
3350 | Condensate polishing and filtering systems | Balance of Plant | Condensate System | D1 | Forced - Immediate | 2017 | Coal | CC | 100 | Fossil-Steam | SERC | Summer | 56.25 | 25 | 1 | 1 | 3350-Condensate polishing and filtering systems | D1-Forced - Immediate | 100-Fossil-Steam
3350 | Condensate polishing and filtering systems | Balance of Plant | Condensate System | D1 | Forced - Immediate | 2017 | Coal | CC | 100 | Fossil-Steam | TRE | Summer | 289.7332 | 164 | 1 | 1 | 3350-Condensate polishing and filtering systems | D1-Forced - Immediate | 100-Fossil-Steam
3350 | Condensate polishing and filtering systems | Balance of Plant | Condensate System | D1 | Forced - Immediate | 2017 | Coal | LI | 100 | Fossil-Steam | TRE | Summer | 1938.6 | 359 | 1 | 1 | 3350-Condensate polishing and filtering systems | D1-Forced - Immediate | 100-Fossil-Steam
3350 | Condensate polishing and filtering systems | Balance of Plant | Condensate System | D1 | Forced - Immediate | 2017 | Gas | GG | 100 | Fossil-Steam | SERC | Off-Peak | 3468.05 | 499 | 1 | 1 | 3350-Condensate polishing and filtering systems | D1-Forced - Immediate | 100-Fossil-Steam
3350 | Condensate polishing and filtering systems | Balance of Plant | Condensate System | D3 | Forced - Postponed | 2017 | Coal | CC | 100 | Fossil-Steam | MRO | Winter | 131.7333 | 104 | 1 | 1 | 3350-Condensate polishing and filtering systems | D3-Forced - Postponed | 100-Fossil-Steam
3350 | Condensate polishing and filtering systems | Balance of Plant | Condensate System | D3 | Forced - Postponed | 2017 | Coal | LI | 100 | Fossil-Steam | MRO | Winter | 228 | 80 | 1 | 1 | 3350-Condensate polishing and filtering systems | D3-Forced - Postponed | 100-Fossil-Steam
3350 | Condensate polishing and filtering systems | Balance of Plant | Condensate System | D1 | Forced - Immediate | 2017 | Coal | CC | 100 | Fossil-Steam | MRO | Winter | 229.7666 | 113 | 1 | 1 | 3350-Condensate polishing and filtering systems | D1-Forced - Immediate | 100-Fossil-Steam
3350 | Condensate polishing and filtering systems | Balance of Plant | Condensate System | D3 | Forced - Postponed | 2017 | Coal | CC | 100 | Fossil-Steam | MRO | Winter | 125 | 100 | 1 | 1 | 3350-Condensate polishing and filtering systems | D3-Forced - Postponed | 100-Fossil-Steam
3350 | Condensate polishing and filtering systems | Balance of Plant | Condensate System | U1 | Forced - Immediate | 2017 | Coal | CC | 100 | Fossil-Steam | MRO | Summer | 10088.6 | 691 | 1 | 1 | 3350-Condensate polishing and filtering systems | U1-Forced - Immediate | 100-Fossil-Steam
3350 | Condensate polishing and filtering systems | Balance of Plant | Condensate System | D1 | Forced - Immediate | 2017 | Coal | CC | 100 | Fossil-Steam | WECC | Summer | 5192.4999 | 150 | 1 | 1 | 3350-Condensate polishing and filtering systems | D1-Forced - Immediate | 100-Fossil-Steam
3350 | Condensate polishing and filtering systems | Balance of Plant | Condensate System | D1 | Forced - Immediate | 2017 | Coal | CC | 100 | Fossil-Steam | MRO | Winter | 895.5 | 54 | 1 | 1 | 3350-Condensate polishing and filtering systems | D1-Forced - Immediate | 100-Fossil-Steam
3350 | Condensate polishing and filtering systems | Balance of Plant | Condensate System | D1 | Forced - Immediate | 2017 | Gas | GG | 100 | Fossil-Steam | NPCC | Off-Peak | 11.1 | 37 | 1 | 1 | 3350-Condensate polishing and filtering systems | D1-Forced - Immediate | 100-Fossil-Steam
3350 | Condensate polishing and filtering systems | Balance of Plant | Condensate System | D1 | Forced - Immediate | 2017 | Gas | GG | 100 | Fossil-Steam | SERC | Off-Peak | 331.2 | 92 | 1 | 1 | 3350-Condensate polishing and filtering systems | D1-Forced - Immediate | 100-Fossil-Steam
3350 | Condensate polishing and filtering systems | Balance of Plant | Condensate System | D3 | Forced - Postponed | 2017 | Coal | LI | 100 | Fossil-Steam | MRO | Summer | 140 | 80 | 1 | 1 | 3350-Condensate polishing and filtering systems | D3-Forced - Postponed | 100-Fossil-Steam
3350 | Condensate polishing and filtering systems | Balance of Plant | Condensate System | D3 | Forced - Postponed | 2017 | Coal | LI | 100 | Fossil-Steam | MRO | Summer | 180 | 80 | 1 | 1 | 3350-Condensate polishing and filtering systems | D3-Forced - Postponed | 100-Fossil-Steam
3350 | Condensate polishing and filtering systems | Balance of Plant | Condensate System | D1 | Forced - Immediate | 2017 | Coal | LI | 100 | Fossil-Steam | MRO | Summer | 76.6667 | 50 | 1 | 1 | 3350-Condensate polishing and filtering systems | D1-Forced - Immediate | 100-Fossil-Steam
3350 | Condensate polishing and filtering systems | Balance of Plant | Condensate System | D1 | Forced - Immediate | 2017 | Gas | GG | 100 | Fossil-Steam | RFC | Summer | 213.9166 | 85 | 1 | 1 | 3350-Condensate polishing and filtering systems | D1-Forced - Immediate | 100-Fossil-Steam
3350 | Condensate polishing and filtering systems | Balance of Plant | Condensate System | D1 | Forced - Immediate | 2017 | Coal | CC | 100 | Fossil-Steam | WECC | Off-Peak | 840.75 | 295 | 1 | 1 | 3350-Condensate polishing and filtering systems | D1-Forced - Immediate | 100-Fossil-Steam
3350 | Condensate polishing and filtering systems | Balance of Plant | Condensate System | D1 | Forced - Immediate | 2017 | Coal | CC | 100 | Fossil-Steam | RFC | Winter | 110.9333 | 32 | 1 | 1 | 3350-Condensate polishing and filtering systems | D1-Forced - Immediate | 100-Fossil-Steam
3350 | Condensate polishing and filtering systems | Balance of Plant | Condensate System | U1 | Forced - Immediate | 2017 | Coal | CC | 100 | Fossil-Steam | SERC | Off-Peak | 5085.0998 | 723 | 1 | 1 | 3350-Condensate polishing and filtering systems | U1-Forced - Immediate | 100-Fossil-Steam
3350 | Condensate polishing and filtering systems | Balance of Plant | Condensate System | D1 | Forced - Immediate | 2017 | Gas | GG | 851 | CC GT units | NPCC | Off-Peak | 11 | 12 | 1 | 1 | 3350-Condensate polishing and filtering systems | D1-Forced - Immediate | 851-CC GT units
3350 | Condensate polishing and filtering systems | Balance of Plant | Condensate System | D1 | Forced - Immediate | 2017 | Waste Heat | WH | 852 | CC steam units | NPCC | Off-Peak | 27.5 | 30 | 1 | 1 | 3350-Condensate polishing and filtering systems | D1-Forced - Immediate | 852-CC steam units
3350 | Condensate polishing and filtering systems | Balance of Plant | Condensate System | U1 | Forced - Immediate | 2017 | Gas | GG | 861 | CoG GT units | SERC | Off-Peak | 7198.3333 | 100 | 2 | 2 | 3350-Condensate polishing and filtering systems | U1-Forced - Immediate | 861-CoG GT units
3350 | Condensate polishing and filtering systems | Balance of Plant | Condensate System | U1 | Forced - Immediate | 2017 | Waste Heat | WH | 862 | CoG steam units | SERC | Off-Peak | 7198.3333 | 100 | 1 | 1 | 3350-Condensate polishing and filtering systems | U1-Forced - Immediate | 862-CoG steam units
3351 | Chemical addition systems | Balance of Plant | Condensate System | SF | Startup Failure | 2017 | Coal | CC | 100 | Fossil-Steam | RFC | Summer | 15066.6664 | 800 | 1 | 1 | 3351-Chemical addition systems | SF-Startup Failure | 100-Fossil-Steam
3352 | Feedwater chemistry (not specific to condenser; polishers; or chemical addition) | Balance of Plant | Condensate System | D1 | Forced - Immediate | 2017 | Coal | CC | 100 | Fossil-Steam | MRO | Off-Peak | 74.0667 | 44 | 1 | 1 | 3352-Feedwater chemistry (not specific to condenser; polishers; or chemical addition) | D1-Forced - Immediate | 100-Fossil-Steam
3352 | Feedwater chemistry (not specific to condenser; polishers; or chemical addition) | Balance of Plant | Condensate System | D1 | Forced - Immediate | 2017 | Coal | CC | 100 | Fossil-Steam | MRO | Off-Peak | 123.05 | 69 | 1 | 1 | 3352-Feedwater chemistry (not specific to condenser; polishers; or chemical addition) | D1-Forced - Immediate | 100-Fossil-Steam
3352 | Feedwater chemistry (not specific to condenser; polishers; or chemical addition) | Balance of Plant | Condensate System | D1 | Forced - Immediate | 2017 | Coal | CC | 100 | Fossil-Steam | WECC | Off-Peak | 160 | 128 | 1 | 1 | 3352-Feedwater chemistry (not specific to condenser; polishers; or chemical addition) | D1-Forced - Immediate | 100-Fossil-Steam
3352 | Feedwater chemistry (not specific to condenser; polishers; or chemical addition) | Balance of Plant | Condensate System | D1 | Forced - Immediate | 2017 | Coal | CC | 100 | Fossil-Steam | WECC | Off-Peak | 1538.55 | 117 | 1 | 1 | 3352-Feedwater chemistry (not specific to condenser; polishers; or chemical addition) | D1-Forced - Immediate | 100-Fossil-Steam
3352 | Feedwater chemistry (not specific to condenser; polishers; or chemical addition) | Balance of Plant | Condensate System | D1 | Forced - Immediate | 2017 | Coal | CC | 100 | Fossil-Steam | WECC | Summer | 1249.6 | 71 | 1 | 1 | 3352-Feedwater chemistry (not specific to condenser; polishers; or chemical addition) | D1-Forced - Immediate | 100-Fossil-Steam
3352 | Feedwater chemistry (not specific to condenser; polishers; or chemical addition) | Balance of Plant | Condensate System | D1 | Forced - Immediate | 2017 | Coal | CC | 100 | Fossil-Steam | RFC | Winter | 29.5 | 59 | 1 | 1 | 3352-Feedwater chemistry (not specific to condenser; polishers; or chemical addition) | D1-Forced - Immediate | 100-Fossil-Steam
3352 | Feedwater chemistry (not specific to condenser; polishers; or chemical addition) | Balance of Plant | Condensate System | D1 | Forced - Immediate | 2017 | Coal | CC | 100 | Fossil-Steam | RFC | Winter | 283.5 | 126 | 1 | 1 | 3352-Feedwater chemistry (not specific to condenser; polishers; or chemical addition) | D1-Forced - Immediate | 100-Fossil-Steam
3352 | Feedwater chemistry (not specific to condenser; polishers; or chemical addition) | Balance of Plant | Condensate System | D1 | Forced - Immediate | 2017 | Gas | GG | 100 | Fossil-Steam | SERC | Off-Peak | 1434.7665 | 286 | 1 | 1 | 3352-Feedwater chemistry (not specific to condenser; polishers; or chemical addition) | D1-Forced - Immediate | 100-Fossil-Steam
3352 | Feedwater chemistry (not specific to condenser; polishers; or chemical addition) | Balance of Plant | Condensate System | D1 | Forced - Immediate | 2017 | Gas | GG | 100 | Fossil-Steam | SERC | Summer | 659 | 60 | 1 | 1 | 3352-Feedwater chemistry (not specific to condenser; polishers; or chemical addition) | D1-Forced - Immediate | 100-Fossil-Steam
3352 | Feedwater chemistry (not specific to condenser; polishers; or chemical addition) | Balance of Plant | Condensate System | D1 | Forced - Immediate | 2017 | Gas | GG | 100 | Fossil-Steam | SERC | Summer | 770 | 60 | 1 | 1 | 3352-Feedwater chemistry (not specific to condenser; polishers; or chemical addition) | D1-Forced - Immediate | 100-Fossil-Steam
3352 | Feedwater chemistry (not specific to condenser; polishers; or chemical addition) | Balance of Plant | Condensate System | D1 | Forced - Immediate | 2017 | Gas | GG | 100 | Fossil-Steam | WECC | Summer | 2452.9164 | 725 | 1 | 1 | 3352-Feedwater chemistry (not specific to condenser; polishers; or chemical addition) | D1-Forced - Immediate | 100-Fossil-Steam
3352 | Feedwater chemistry (not specific to condenser; polishers; or chemical addition) | Balance of Plant | Condensate System | D3 | Forced - Postponed | 2017 | Coal | CC | 100 | Fossil-Steam | SERC | Off-Peak | 4273.3498 | 279 | 1 | 1 | 3352-Feedwater chemistry (not specific to condenser; polishers; or chemical addition) | D3-Forced - Postponed | 100-Fossil-Steam
3352 | Feedwater chemistry (not specific to condenser; polishers; or chemical addition) | Balance of Plant | Condensate System | D1 | Forced - Immediate | 2017 | Coal | CC | 100 | Fossil-Steam | MRO | Off-Peak | 33.7333 | 44 | 1 | 1 | 3352-Feedwater chemistry (not specific to condenser; polishers; or chemical addition) | D1-Forced - Immediate | 100-Fossil-Steam
3352 | Feedwater chemistry (not specific to condenser; polishers; or chemical addition) | Balance of Plant | Condensate System | D1 | Forced - Immediate | 2017 | Coal | CC | 100 | Fossil-Steam | MRO | Off-Peak | 59.15 | 169 | 1 | 1 | 3352-Feedwater chemistry (not specific to condenser; polishers; or chemical addition) | D1-Forced - Immediate | 100-Fossil-Steam
3352 | Feedwater chemistry (not specific to condenser; polishers; or chemical addition) | Balance of Plant | Condensate System | D1 | Forced - Immediate | 2017 | Coal | CC | 100 | Fossil-Steam | MRO | Off-Peak | 220.1332 | 254 | 1 | 1 | 3352-Feedwater chemistry (not specific to condenser; polishers; or chemical addition) | D1-Forced - Immediate | 100-Fossil-Steam
3352 | Feedwater chemistry (not specific to condenser; polishers; or chemical addition) | Balance of Plant | Condensate System | D1 | Forced - Immediate | 2017 | Coal | CC | 100 | Fossil-Steam | WECC | Off-Peak | 938.6333 | 58 | 1 | 1 | 3352-Feedwater chemistry (not specific to condenser; polishers; or chemical addition) | D1-Forced - Immediate | 100-Fossil-Steam
3352 | Feedwater chemistry (not specific to condenser; polishers; or chemical addition) | Balance of Plant | Condensate System | D1 | Forced - Immediate | 2017 | Coal | CC | 100 | Fossil-Steam | SERC | Off-Peak | 2568.7665 | 202 | 1 | 1 | 3352-Feedwater chemistry (not specific to condenser; polishers; or chemical addition) | D1-Forced - Immediate | 100-Fossil-Steam
3352 | Feedwater chemistry (not specific to condenser; polishers; or chemical addition) | Balance of Plant | Condensate System | D1 | Forced - Immediate | 2017 | Coal | CC | 100 | Fossil-Steam | SERC | Off-Peak | 5044.45 | 233 | 1 | 1 | 3352-Feedwater chemistry (not specific to condenser; polishers; or chemical addition) | D1-Forced - Immediate | 100-Fossil-Steam
3352 | Feedwater chemistry (not specific to condenser; polishers; or chemical addition) | Balance of Plant | Condensate System | D1 | Forced - Immediate | 2017 | Coal | CC | 100 | Fossil-Steam | SERC | Summer | 61.2 | 9 | 1 | 1 | 3352-Feedwater chemistry (not specific to condenser; polishers; or chemical addition) | D1-Forced - Immediate | 100-Fossil-Steam
3352 | Feedwater chemistry (not specific to condenser; polishers; or chemical addition) | Balance of Plant | Condensate System | D1 | Forced - Immediate | 2017 | Coal | CC | 100 | Fossil-Steam | SERC | Summer | 2361.8332 | 185 | 1 | 1 | 3352-Feedwater chemistry (not specific to condenser; polishers; or chemical addition) | D1-Forced - Immediate | 100-Fossil-Steam
3352 | Feedwater chemistry (not specific to condenser; polishers; or chemical addition) | Balance of Plant | Condensate System | D1 | Forced - Immediate | 2017 | Coal | CC | 100 | Fossil-Steam | SERC | Summer | 3339.9999 | 300 | 1 | 1 | 3352-Feedwater chemistry (not specific to condenser; polishers; or chemical addition) | D1-Forced - Immediate | 100-Fossil-Steam
3352 | Feedwater chemistry (not specific to condenser; polishers; or chemical addition) | Balance of Plant | Condensate System | D1 | Forced - Immediate | 2017 | Coal | CC | 100 | Fossil-Steam | RFC | Winter | 795.6 | 68 | 1 | 1 | 3352-Feedwater chemistry (not specific to condenser; polishers; or chemical addition) | D1-Forced - Immediate | 100-Fossil-Steam
3352 | Feedwater chemistry (not specific to condenser; polishers; or chemical addition) | Balance of Plant | Condensate System | D1 | Forced - Immediate | 2017 | Coal | CC | 100 | Fossil-Steam | SERC | Winter | 2579.0665 | 184 | 1 | 1 | 3352-Feedwater chemistry (not specific to condenser; polishers; or chemical addition) | D1-Forced - Immediate | 100-Fossil-Steam
3352 | Feedwater chemistry (not specific to condenser; polishers; or chemical addition) | Balance of Plant | Condensate System | D1 | Forced - Immediate | 2017 | Gas | GG | 100 | Fossil-Steam | SERC | Off-Peak | 98.05 | 111 | 1 | 1 | 3352-Feedwater chemistry (not specific to condenser; polishers; or chemical addition) | D1-Forced - Immediate | 100-Fossil-Steam
3352 | Feedwater chemistry (not specific to condenser; polishers; or chemical addition) | Balance of Plant | Condensate System | D1 | Forced - Immediate | 2017 | Gas | GG | 100 | Fossil-Steam | SERC | Off-Peak | 130.4333 | 86 | 1 | 1 | 3352-Feedwater chemistry (not specific to condenser; polishers; or chemical addition) | D1-Forced - Immediate | 100-Fossil-Steam
3352 | Feedwater chemistry (not specific to condenser; polishers; or chemical addition) | Balance of Plant | Condensate System | D1 | Forced - Immediate | 2017 | Gas | GG | 100 | Fossil-Steam | SERC | Off-Peak | 210.8 | 136 | 1 | 1 | 3352-Feedwater chemistry (not specific to condenser; polishers; or chemical addition) | D1-Forced - Immediate | 100-Fossil-Steam
3352 | Feedwater chemistry (not specific to condenser; polishers; or chemical addition) | Balance of Plant | Condensate System | D1 | Forced - Immediate | 2017 | Gas | GG | 100 | Fossil-Steam | SERC | Off-Peak | 1673.1 | 286 | 1 | 1 | 3352-Feedwater chemistry (not specific to condenser; polishers; or chemical addition) | D1-Forced - Immediate | 100-Fossil-Steam
3352 | Feedwater chemistry (not specific to condenser; polishers; or chemical addition) | Balance of Plant | Condensate System | D1 | Forced - Immediate | 2017 | Gas | GG | 100 | Fossil-Steam | WECC | Summer | 3987.5 | 725 | 1 | 1 | 3352-Feedwater chemistry (not specific to condenser; polishers; or chemical addition) | D1-Forced - Immediate | 100-Fossil-Steam
3352 | Feedwater chemistry (not specific to condenser; polishers; or chemical addition) | Balance of Plant | Condensate System | U1 | Forced - Immediate | 2017 | Coal | CC | 100 | Fossil-Steam | SERC | Off-Peak | 1981.6663 | 580 | 1 | 1 | 3352-Feedwater chemistry (not specific to condenser; polishers; or chemical addition) | U1-Forced - Immediate | 100-Fossil-Steam
3352 | Feedwater chemistry (not specific to condenser; polishers; or chemical addition) | Balance of Plant | Condensate System | U1 | Forced - Immediate | 2017 | Gas | GG | 100 | Fossil-Steam | MRO | Summer | 1622.5 | 30 | 1 | 1 | 3352-Feedwater chemistry (not specific to condenser; polishers; or chemical addition) | U1-Forced - Immediate | 100-Fossil-Steam
3352 | Feedwater chemistry (not specific to condenser; polishers; or chemical addition) | Balance of Plant | Condensate System | U2 | Forced - Delayed | 2017 | Coal | CC | 100 | Fossil-Steam | SERC | Summer | 8454.5 | 370 | 1 | 1 | 3352-Feedwater chemistry (not specific to condenser; polishers; or chemical addition) | U2-Forced - Delayed | 100-Fossil-Steam
3352 | Feedwater chemistry (not specific to condenser; polishers; or chemical addition) | Balance of Plant | Condensate System | D1 | Forced - Immediate | 2017 | Coal | CC | 100 | Fossil-Steam | RFC | Off-Peak | 19 | 4 | 1 | 1 | 3352-Feedwater chemistry (not specific to condenser; polishers; or chemical addition) | D1-Forced - Immediate | 100-Fossil-Steam
3352 | Feedwater chemistry (not specific to condenser; polishers; or chemical addition) | Balance of Plant | Condensate System | D1 | Forced - Immediate | 2017 | Coal | CC | 100 | Fossil-Steam | MRO | Off-Peak | 38.3999 | 144 | 1 | 1 | 3352-Feedwater chemistry (not specific to condenser; polishers; or chemical addition) | D1-Forced - Immediate | 100-Fossil-Steam
3352 | Feedwater chemistry (not specific to condenser; polishers; or chemical addition) | Balance of Plant | Condensate System | D1 | Forced - Immediate | 2017 | Coal | CC | 100 | Fossil-Steam | MRO | Off-Peak | 53.55 | 119 | 1 | 1 | 3352-Feedwater chemistry (not specific to condenser; polishers; or chemical addition) | D1-Forced - Immediate | 100-Fossil-Steam
3352 | Feedwater chemistry (not specific to condenser; polishers; or chemical addition) | Balance of Plant | Condensate System | D1 | Forced - Immediate | 2017 | Coal | CC | 100 | Fossil-Steam | MRO | Off-Peak | 63.6998 | 294 | 1 | 1 | 3352-Feedwater chemistry (not specific to condenser; polishers; or chemical addition) | D1-Forced - Immediate | 100-Fossil-Steam
3352 | Feedwater chemistry (not specific to condenser; polishers; or chemical addition) | Balance of Plant | Condensate System | D1 | Forced - Immediate | 2017 | Coal | CC | 100 | Fossil-Steam | MRO | Off-Peak | 111.1666 | 230 | 1 | 1 | 3352-Feedwater chemistry (not specific to condenser; polishers; or chemical addition) | D1-Forced - Immediate | 100-Fossil-Steam
3352 | Feedwater chemistry (not specific to condenser; polishers; or chemical addition) | Balance of Plant | Condensate System | D1 | Forced - Immediate | 2017 | Coal | CC | 100 | Fossil-Steam | SERC | Off-Peak | 170.1 | 18 | 1 | 1 | 3352-Feedwater chemistry (not specific to condenser; polishers; or chemical addition) | D1-Forced - Immediate | 100-Fossil-Steam
3352 | Feedwater chemistry (not specific to condenser; polishers; or chemical addition) | Balance of Plant | Condensate System | D1 | Forced - Immediate | 2017 | Coal | CC | 100 | Fossil-Steam | RFC | Off-Peak | 600 | 100 | 1 | 1 | 3352-Feedwater chemistry (not specific to condenser; polishers; or chemical addition) | D1-Forced - Immediate | 100-Fossil-Steam
3352 | Feedwater chemistry (not specific to condenser; polishers; or chemical addition) | Balance of Plant | Condensate System | D1 | Forced - Immediate | 2017 | Coal | CC | 100 | Fossil-Steam | MRO | Off-Peak | 775.2 | 144 | 1 | 1 | 3352-Feedwater chemistry (not specific to condenser; polishers; or chemical addition) | D1-Forced - Immediate | 100-Fossil-Steam
3352 | Feedwater chemistry (not specific to condenser; polishers; or chemical addition) | Balance of Plant | Condensate System | D1 | Forced - Immediate | 2017 | Coal | CC | 100 | Fossil-Steam | RFC | Off-Peak | 916.6666 | 100 | 1 | 1 | 3352-Feedwater chemistry (not specific to condenser; polishers; or chemical addition) | D1-Forced - Immediate | 100-Fossil-Steam
3352 | Feedwater chemistry (not specific to condenser; polishers; or chemical addition) | Balance of Plant | Condensate System | D1 | Forced - Immediate | 2017 | Coal | CC | 100 | Fossil-Steam | RFC | Off-Peak | 2416.2765 | 417.8 | 1 | 1 | 3352-Feedwater chemistry (not specific to condenser; polishers; or chemical addition) | D1-Forced - Immediate | 100-Fossil-Steam
3352 | Feedwater chemistry (not specific to condenser; polishers; or chemical addition) | Balance of Plant | Condensate System | D1 | Forced - Immediate | 2017 | Coal | CC | 100 | Fossil-Steam | WECC | Summer | 966.35 | 77 | 1 | 1 | 3352-Feedwater chemistry (not specific to condenser; polishers; or chemical addition) | D1-Forced - Immediate | 100-Fossil-Steam
3352 | Feedwater chemistry (not specific to condenser; polishers; or chemical addition) | Balance of Plant | Condensate System | D1 | Forced - Immediate | 2017 | Gas | GG | 100 | Fossil-Steam | WECC | Summer | 1872.9164 | 725 | 1 | 1 | 3352-Feedwater chemistry (not specific to condenser; polishers; or chemical addition) | D1-Forced - Immediate | 100-Fossil-Steam
3352 | Feedwater chemistry (not specific to condenser; polishers; or chemical addition) | Balance of Plant | Condensate System | D1 | Forced - Immediate | 2017 | Gas | GG | 100 | Fossil-Steam | MRO | Winter | 1260 | 140 | 1 | 1 | 3352-Feedwater chemistry (not specific to condenser; polishers; or chemical addition) | D1-Forced - Immediate | 100-Fossil-Steam
3352 | Feedwater chemistry (not specific to condenser; polishers; or chemical addition) | Balance of Plant | Condensate System | D3 | Forced - Postponed | 2017 | Coal | CC | 100 | Fossil-Steam | MRO | Summer | 473.6666 | 49 | 1 | 1 | 3352-Feedwater chemistry (not specific to condenser; polishers; or chemical addition) | D3-Forced - Postponed | 100-Fossil-Steam
3352 | Feedwater chemistry (not specific to condenser; polishers; or chemical addition) | Balance of Plant | Condensate System | U1 | Forced - Immediate | 2017 | Gas | GG | 100 | Fossil-Steam | SERC | Summer | 13906 | 170 | 1 | 1 | 3352-Feedwater chemistry (not specific to condenser; polishers; or chemical addition) | U1-Forced - Immediate | 100-Fossil-Steam
3352 | Feedwater chemistry (not specific to condenser; polishers; or chemical addition) | Balance of Plant | Condensate System | D1 | Forced - Immediate | 2017 | Coal | CC | 100 | Fossil-Steam | RFC | Off-Peak | 24.5 | 30 | 1 | 1 | 3352-Feedwater chemistry (not specific to condenser; polishers; or chemical addition) | D1-Forced - Immediate | 100-Fossil-Steam
3352 | Feedwater chemistry (not specific to condenser; polishers; or chemical addition) | Balance of Plant | Condensate System | D1 | Forced - Immediate | 2017 | Coal | CC | 100 | Fossil-Steam | MRO | Off-Peak | 43.3333 | 40 | 1 | 1 | 3352-Feedwater chemistry (not specific to condenser; polishers; or chemical addition) | D1-Forced - Immediate | 100-Fossil-Steam
3352 | Feedwater chemistry (not specific to condenser; polishers; or chemical addition) | Balance of Plant | Condensate System | D1 | Forced - Immediate | 2017 | Coal | CC | 100 | Fossil-Steam | MRO | Off-Peak | 53.1999 | 114 | 1 | 1 | 3352-Feedwater chemistry (not specific to condenser; polishers; or chemical addition) | D1-Forced - Immediate | 100-Fossil-Steam
3352 | Feedwater chemistry (not specific to condenser; polishers; or chemical addition) | Balance of Plant | Condensate System | D1 | Forced - Immediate | 2017 | Coal | CC | 100 | Fossil-Steam | MRO | Off-Peak | 57.5166 | 119 | 1 | 1 | 3352-Feedwater chemistry (not specific to condenser; polishers; or chemical addition) | D1-Forced - Immediate | 100-Fossil-Steam
3352 | Feedwater chemistry (not specific to condenser; polishers; or chemical addition) | Balance of Plant | Condensate System | D1 | Forced - Immediate | 2017 | Coal | CC | 100 | Fossil-Steam | MRO | Off-Peak | 232.3332 | 164 | 1 | 1 | 3352-Feedwater chemistry (not specific to condenser; polishers; or chemical addition) | D1-Forced - Immediate | 100-Fossil-Steam
3352 | Feedwater chemistry (not specific to condenser; polishers; or chemical addition) | Balance of Plant | Condensate System | D1 | Forced - Immediate | 2017 | Coal | CC | 100 | Fossil-Steam | SERC | Off-Peak | 304 | 76 | 1 | 1 | 3352-Feedwater chemistry (not specific to condenser; polishers; or chemical addition) | D1-Forced - Immediate | 100-Fossil-Steam
3352 | Feedwater chemistry (not specific to condenser; polishers; or chemical addition) | Balance of Plant | Condensate System | D1 | Forced - Immediate | 2017 | Coal | CC | 100 | Fossil-Steam | RFC | Off-Peak | 537.5 | 215 | 1 | 1 | 3352-Feedwater chemistry (not specific to condenser; polishers; or chemical addition) | D1-Forced - Immediate | 100-Fossil-Steam
3352 | Feedwater chemistry (not specific to condenser; polishers; or chemical addition) | Balance of Plant | Condensate System | D1 | Forced - Immediate | 2017 | Coal | CC | 100 | Fossil-Steam | SERC | Off-Peak | 692.2667 | 16 | 1 | 1 | 3352-Feedwater chemistry (not specific to condenser; polishers; or chemical addition) | D1-Forced - Immediate | 100-Fossil-Steam
3352 | Feedwater chemistry (not specific to condenser; polishers; or chemical addition) | Balance of Plant | Condensate System | D1 | Forced - Immediate | 2017 | Coal | CC | 100 | Fossil-Steam | SERC | Off-Peak | 894.5833 | 19 | 1 | 1 | 3352-Feedwater chemistry (not specific to condenser; polishers; or chemical addition) | D1-Forced - Immediate | 100-Fossil-Steam
3352 | Feedwater chemistry (not specific to condenser; polishers; or chemical addition) | Balance of Plant | Condensate System | D1 | Forced - Immediate | 2017 | Coal | CC | 100 | Fossil-Steam | RFC | Off-Peak | 1127.3331 | 380 | 1 | 1 | 3352-Feedwater chemistry (not specific to condenser; polishers; or chemical addition) | D1-Forced - Immediate | 100-Fossil-Steam
3352 | Feedwater chemistry (not specific to condenser; polishers; or chemical addition) | Balance of Plant | Condensate System | D1 | Forced - Immediate | 2017 | Coal | CC | 100 | Fossil-Steam | SERC | Off-Peak | 4033.3332 | 176 | 1 | 1 | 3352-Feedwater chemistry (not specific to condenser; polishers; or chemical addition) | D1-Forced - Immediate | 100-Fossil-Steam
3352 | Feedwater chemistry (not specific to condenser; polishers; or chemical addition) | Balance of Plant | Condensate System | D1 | Forced - Immediate | 2017 | Coal | CC | 100 | Fossil-Steam | RFC | Off-Peak | 5386.2 | 458.4 | 1 | 1 | 3352-Feedwater chemistry (not specific to condenser; polishers; or chemical addition) | D1-Forced - Immediate | 100-Fossil-Steam
3352 | Feedwater chemistry (not specific to condenser; polishers; or chemical addition) | Balance of Plant | Condensate System | D1 | Forced - Immediate | 2017 | Coal | CC | 100 | Fossil-Steam | SERC | Summer | 65.2333 | 19 | 1 | 1 | 3352-Feedwater chemistry (not specific to condenser; polishers; or chemical addition) | D1-Forced - Immediate | 100-Fossil-Steam
3352 | Feedwater chemistry (not specific to condenser; polishers; or chemical addition) | Balance of Plant | Condensate System | D1 | Forced - Immediate | 2017 | Coal | CC | 100 | Fossil-Steam | RFC | Summer | 856.8332 | 411.28 | 1 | 1 | 3352-Feedwater chemistry (not specific to condenser; polishers; or chemical addition) | D1-Forced - Immediate | 100-Fossil-Steam
3352 | Feedwater chemistry (not specific to condenser; polishers; or chemical addition) | Balance of Plant | Condensate System | D1 | Forced - Immediate | 2017 | Coal | CC | 100 | Fossil-Steam | SERC | Winter | 117.5 | 50 | 1 | 1 | 3352-Feedwater chemistry (not specific to condenser; polishers; or chemical addition) | D1-Forced - Immediate | 100-Fossil-Steam
3352 | Feedwater chemistry (not specific to condenser; polishers; or chemical addition) | Balance of Plant | Condensate System | D1 | Forced - Immediate | 2017 | Coal | LI | 100 | Fossil-Steam | MRO | Off-Peak | 131.25 | 75 | 1 | 1 | 3352-Feedwater chemistry (not specific to condenser; polishers; or chemical addition) | D1-Forced - Immediate | 100-Fossil-Steam
3352 | Feedwater chemistry (not specific to condenser; polishers; or chemical addition) | Balance of Plant | Condensate System | D1 | Forced - Immediate | 2017 | Gas | GG | 100 | Fossil-Steam | SERC | Off-Peak | 888.1832 | 161 | 1 | 1 | 3352-Feedwater chemistry (not specific to condenser; polishers; or chemical addition) | D1-Forced - Immediate | 100-Fossil-Steam
3352 | Feedwater chemistry (not specific to condenser; polishers; or chemical addition) | Balance of Plant | Condensate System | D1 | Forced - Immediate | 2017 | Gas | GG | 100 | Fossil-Steam | NPCC | Winter | 220.6166 | 31 | 1 | 1 | 3352-Feedwater chemistry (not specific to condenser; polishers; or chemical addition) | D1-Forced - Immediate | 100-Fossil-Steam
3352 | Feedwater chemistry (not specific to condenser; polishers; or chemical addition) | Balance of Plant | Condensate System | D2 | Forced - Delayed | 2017 | Coal | CC | 100 | Fossil-Steam | SERC | Off-Peak | 817.5 | 150 | 1 | 1 | 3352-Feedwater chemistry (not specific to condenser; polishers; or chemical addition) | D2-Forced - Delayed | 100-Fossil-Steam
3352 | Feedwater chemistry (not specific to condenser; polishers; or chemical addition) | Balance of Plant | Condensate System | D3 | Forced - Postponed | 2017 | Coal | CC | 100 | Fossil-Steam | MRO | Summer | 203.6666 | 94 | 1 | 1 | 3352-Feedwater chemistry (not specific to condenser; polishers; or chemical addition) | D3-Forced - Postponed | 100-Fossil-Steam
3352 | Feedwater chemistry (not specific to condenser; polishers; or chemical addition) | Balance of Plant | Condensate System | SF | Startup Failure | 2017 | Coal | CC | 100 | Fossil-Steam | SERC | Summer | 48918.3331 | 700 | 1 | 1 | 3352-Feedwater chemistry (not specific to condenser; polishers; or chemical addition) | SF-Startup Failure | 100-Fossil-Steam
3352 | Feedwater chemistry (not specific to condenser; polishers; or chemical addition) | Balance of Plant | Condensate System | D1 | Forced - Immediate | 2017 | Coal | CC | 100 | Fossil-Steam | MRO | Off-Peak | 2.3 | 69 | 1 | 1 | 3352-Feedwater chemistry (not specific to condenser; polishers; or chemical addition) | D1-Forced - Immediate | 100-Fossil-Steam
3352 | Feedwater chemistry (not specific to condenser; polishers; or chemical addition) | Balance of Plant | Condensate System | D1 | Forced - Immediate | 2017 | Coal | CC | 100 | Fossil-Steam | MRO | Off-Peak | 16.1666 | 194 | 1 | 1 | 3352-Feedwater chemistry (not specific to condenser; polishers; or chemical addition) | D1-Forced - Immediate | 100-Fossil-Steam
3352 | Feedwater chemistry (not specific to condenser; polishers; or chemical addition) | Balance of Plant | Condensate System | D1 | Forced - Immediate | 2017 | Coal | CC | 100 | Fossil-Steam | MRO | Off-Peak | 61.1 | 94 | 1 | 1 | 3352-Feedwater chemistry (not specific to condenser; polishers; or chemical addition) | D1-Forced - Immediate | 100-Fossil-Steam
3352 | Feedwater chemistry (not specific to condenser; polishers; or chemical addition) | Balance of Plant | Condensate System | D1 | Forced - Immediate | 2017 | Coal | CC | 100 | Fossil-Steam | SERC | Off-Peak | 179.4 | 78 | 1 | 1 | 3352-Feedwater chemistry (not specific to condenser; polishers; or chemical addition) | D1-Forced - Immediate | 100-Fossil-Steam
3352 | Feedwater chemistry (not specific to condenser; polishers; or chemical addition) | Balance of Plant | Condensate System | D1 | Forced - Immediate | 2017 | Coal | CC | 100 | Fossil-Steam | MRO | Off-Peak | 270.4 | 169 | 1 | 1 | 3352-Feedwater chemistry (not specific to condenser; polishers; or chemical addition) | D1-Forced - Immediate | 100-Fossil-Steam
3352 | Feedwater chemistry (not specific to condenser; polishers; or chemical addition) | Balance of Plant | Condensate System | D1 | Forced - Immediate | 2017 | Coal | CC | 100 | Fossil-Steam | MRO | Off-Peak | 287.7666 | 194 | 1 | 1 | 3352-Feedwater chemistry (not specific to condenser; polishers; or chemical addition) | D1-Forced - Immediate | 100-Fossil-Steam
3352 | Feedwater chemistry (not specific to condenser; polishers; or chemical addition) | Balance of Plant | Condensate System | D1 | Forced - Immediate | 2017 | Coal | CC | 100 | Fossil-Steam | SERC | Off-Peak | 708 | 59 | 1 | 1 | 3352-Feedwater chemistry (not specific to condenser; polishers; or chemical addition) | D1-Forced - Immediate | 100-Fossil-Steam
3352 | Feedwater chemistry (not specific to condenser; polishers; or chemical addition) | Balance of Plant | Condensate System | D1 | Forced - Immediate | 2017 | Coal | CC | 100 | Fossil-Steam | RFC | Off-Peak | 1082.9666 | 306.5 | 1 | 1 | 3352-Feedwater chemistry (not specific to condenser; polishers; or chemical addition) | D1-Forced - Immediate | 100-Fossil-Steam
3352 | Feedwater chemistry (not specific to condenser; polishers; or chemical addition) | Balance of Plant | Condensate System | D1 | Forced - Immediate | 2017 | Coal | CC | 100 | Fossil-Steam | RFC | Off-Peak | 2180.299 | 360.38 | 1 | 1 | 3352-Feedwater chemistry (not specific to condenser; polishers; or chemical addition) | D1-Forced - Immediate | 100-Fossil-Steam
3352 | Feedwater chemistry (not specific to condenser; polishers; or chemical addition) | Balance of Plant | Condensate System | D1 | Forced - Immediate | 2017 | Coal | CC | 100 | Fossil-Steam | WECC | Off-Peak | 2867.2 | 128 | 1 | 1 | 3352-Feedwater chemistry (not specific to condenser; polishers; or chemical addition) | D1-Forced - Immediate | 100-Fossil-Steam
3352 | Feedwater chemistry (not specific to condenser; polishers; or chemical addition) | Balance of Plant | Condensate System | D1 | Forced - Immediate | 2017 | Coal | CC | 100 | Fossil-Steam | SERC | Off-Peak | 5550.354 | 390.87 | 1 | 1 | 3352-Feedwater chemistry (not specific to condenser; polishers; or chemical addition) | D1-Forced - Immediate | 100-Fossil-Steam
3352 | Feedwater chemistry (not specific to condenser; polishers; or chemical addition) | Balance of Plant | Condensate System | D1 | Forced - Immediate | 2017 | Coal | CC | 100 | Fossil-Steam | SERC | Off-Peak | 7902.5 | 150 | 1 | 1 | 3352-Feedwater chemistry (not specific to condenser; polishers; or chemical addition) | D1-Forced - Immediate | 100-Fossil-Steam
3352 | Feedwater chemistry (not specific to condenser; polishers; or chemical addition) | Balance of Plant | Condensate System | D1 | Forced - Immediate | 2017 | Coal | CC | 100 | Fossil-Steam | SERC | Summer | 105.4666 | 28 | 1 | 1 | 3352-Feedwater chemistry (not specific to condenser; polishers; or chemical addition) | D1-Forced - Immediate | 100-Fossil-Steam
3352 | Feedwater chemistry (not specific to condenser; polishers; or chemical addition) | Balance of Plant | Condensate System | D1 | Forced - Immediate | 2017 | Coal | CC | 100 | Fossil-Steam | RFC | Summer | 1870 | 85 | 1 | 1 | 3352-Feedwater chemistry (not specific to condenser; polishers; or chemical addition) | D1-Forced - Immediate | 100-Fossil-Steam
3352 | Feedwater chemistry (not specific to condenser; polishers; or chemical addition) | Balance of Plant | Condensate System | D1 | Forced - Immediate | 2017 | Coal | CC | 100 | Fossil-Steam | RFC | Winter | 11 | 1 | 1 | 1 | 3352-Feedwater chemistry (not specific to condenser; polishers; or chemical addition) | D1-Forced - Immediate | 100-Fossil-Steam
3352 | Feedwater chemistry (not specific to condenser; polishers; or chemical addition) | Balance of Plant | Condensate System | D1 | Forced - Immediate | 2017 | Coal | CC | 100 | Fossil-Steam | RFC | Winter | 406 | 58 | 1 | 1 | 3352-Feedwater chemistry (not specific to condenser; polishers; or chemical addition) | D1-Forced - Immediate | 100-Fossil-Steam
3352 | Feedwater chemistry (not specific to condenser; polishers; or chemical addition) | Balance of Plant | Condensate System | D1 | Forced - Immediate | 2017 | Gas | GG | 100 | Fossil-Steam | WECC | Summer | 1193.3329 | 716 | 1 | 1 | 3352-Feedwater chemistry (not specific to condenser; polishers; or chemical addition) | D1-Forced - Immediate | 100-Fossil-Steam
3352 | Feedwater chemistry (not specific to condenser; polishers; or chemical addition) | Balance of Plant | Condensate System | D1 | Forced - Immediate | 2017 | Gas | GG | 100 | Fossil-Steam | SERC | Summer | 1765.4166 | 95 | 1 | 1 | 3352-Feedwater chemistry (not specific to condenser; polishers; or chemical addition) | D1-Forced - Immediate | 100-Fossil-Steam
3352 | Feedwater chemistry (not specific to condenser; polishers; or chemical addition) | Balance of Plant | Condensate System | U2 | Forced - Delayed | 2017 | Coal | CC | 100 | Fossil-Steam | MRO | Off-Peak | 39164.3331 | 401 | 1 | 1 | 3352-Feedwater chemistry (not specific to condenser; polishers; or chemical addition) | U2-Forced - Delayed | 100-Fossil-Steam
3352 | Feedwater chemistry (not specific to condenser; polishers; or chemical addition) | Balance of Plant | Condensate System | D1 | Forced - Immediate | 2017 | Coal | CC | 100 | Fossil-Steam | RFC | Off-Peak | 140 | 35 | 1 | 1 | 3352-Feedwater chemistry (not specific to condenser; polishers; or chemical addition) | D1-Forced - Immediate | 100-Fossil-Steam
3352 | Feedwater chemistry (not specific to condenser; polishers; or chemical addition) | Balance of Plant | Condensate System | D1 | Forced - Immediate | 2017 | Coal | CC | 100 | Fossil-Steam | MRO | Off-Peak | 144.2998 | 234 | 1 | 1 | 3352-Feedwater chemistry (not specific to condenser; polishers; or chemical addition) | D1-Forced - Immediate | 100-Fossil-Steam
3352 | Feedwater chemistry (not specific to condenser; polishers; or chemical addition) | Balance of Plant | Condensate System | D1 | Forced - Immediate | 2017 | Coal | CC | 100 | Fossil-Steam | MRO | Off-Peak | 157.0666 | 124 | 1 | 1 | 3352-Feedwater chemistry (not specific to condenser; polishers; or chemical addition) | D1-Forced - Immediate | 100-Fossil-Steam
3352 | Feedwater chemistry (not specific to condenser; polishers; or chemical addition) | Balance of Plant | Condensate System | D1 | Forced - Immediate | 2017 | Coal | CC | 100 | Fossil-Steam | MRO | Off-Peak | 220.8 | 144 | 1 | 1 | 3352-Feedwater chemistry (not specific to condenser; polishers; or chemical addition) | D1-Forced - Immediate | 100-Fossil-Steam
3352 | Feedwater chemistry (not specific to condenser; polishers; or chemical addition) | Balance of Plant | Condensate System | D1 | Forced - Immediate | 2017 | Coal | CC | 100 | Fossil-Steam | RFC | Off-Peak | 303.75 | 45 | 1 | 1 | 3352-Feedwater chemistry (not specific to condenser; polishers; or chemical addition) | D1-Forced - Immediate | 100-Fossil-Steam
3352 | Feedwater chemistry (not specific to condenser; polishers; or chemical addition) | Balance of Plant | Condensate System | D1 | Forced - Immediate | 2017 | Coal | CC | 100 | Fossil-Steam | RFC | Off-Peak | 533 | 52 | 1 | 1 | 3352-Feedwater chemistry (not specific to condenser; polishers; or chemical addition) | D1-Forced - Immediate | 100-Fossil-Steam
3352 | Feedwater chemistry (not specific to condenser; polishers; or chemical addition) | Balance of Plant | Condensate System | D1 | Forced - Immediate | 2017 | Coal | CC | 100 | Fossil-Steam | RFC | Off-Peak | 594.9499 | 244.5 | 1 | 1 | 3352-Feedwater chemistry (not specific to condenser; polishers; or chemical addition) | D1-Forced - Immediate | 100-Fossil-Steam
3352 | Feedwater chemistry (not specific to condenser; polishers; or chemical addition) | Balance of Plant | Condensate System | D1 | Forced - Immediate | 2017 | Coal | CC | 100 | Fossil-Steam | MRO | Off-Peak | 2641.0999 | 294 | 1 | 1 | 3352-Feedwater chemistry (not specific to condenser; polishers; or chemical addition) | D1-Forced - Immediate | 100-Fossil-Steam
3352 | Feedwater chemistry (not specific to condenser; polishers; or chemical addition) | Balance of Plant | Condensate System | D1 | Forced - Immediate | 2017 | Coal | CC | 100 | Fossil-Steam | WECC | Summer | 330 | 165 | 1 | 1 | 3352-Feedwater chemistry (not specific to condenser; polishers; or chemical addition) | D1-Forced - Immediate | 100-Fossil-Steam
3352 | Feedwater chemistry (not specific to condenser; polishers; or chemical addition) | Balance of Plant | Condensate System | D1 | Forced - Immediate | 2017 | Coal | CC | 100 | Fossil-Steam | WECC | Summer | 1773.8331 | 290 | 1 | 1 | 3352-Feedwater chemistry (not specific to condenser; polishers; or chemical addition) | D1-Forced - Immediate | 100-Fossil-Steam
3352 | Feedwater chemistry (not specific to condenser; polishers; or chemical addition) | Balance of Plant | Condensate System | D1 | Forced - Immediate | 2017 | Coal | CC | 100 | Fossil-Steam | SERC | Summer | 1844.4999 | 186 | 1 | 1 | 3352-Feedwater chemistry (not specific to condenser; polishers; or chemical addition) | D1-Forced - Immediate | 100-Fossil-Steam
3352 | Feedwater chemistry (not specific to condenser; polishers; or chemical addition) | Balance of Plant | Condensate System | D1 | Forced - Immediate | 2017 | Coal | CC | 100 | Fossil-Steam | RFC | Winter | 89 | 5 | 1 | 1 | 3352-Feedwater chemistry (not specific to condenser; polishers; or chemical addition) | D1-Forced - Immediate | 100-Fossil-Steam
3352 | Feedwater chemistry (not specific to condenser; polishers; or chemical addition) | Balance of Plant | Condensate System | D1 | Forced - Immediate | 2017 | Coal | CC | 100 | Fossil-Steam | RFC | Winter | 184.6667 | 10 | 1 | 1 | 3352-Feedwater chemistry (not specific to condenser; polishers; or chemical addition) | D1-Forced - Immediate | 100-Fossil-Steam
3352 | Feedwater chemistry (not specific to condenser; polishers; or chemical addition) | Balance of Plant | Condensate System | D1 | Forced - Immediate | 2017 | Coal | CC | 100 | Fossil-Steam | RFC | Winter | 518.5833 | 127 | 1 | 1 | 3352-Feedwater chemistry (not specific to condenser; polishers; or chemical addition) | D1-Forced - Immediate | 100-Fossil-Steam
3352 | Feedwater chemistry (not specific to condenser; polishers; or chemical addition) | Balance of Plant | Condensate System | D1 | Forced - Immediate | 2017 | Gas | GG | 100 | Fossil-Steam | NPCC | Winter | 24.5 | 70 | 1 | 1 | 3352-Feedwater chemistry (not specific to condenser; polishers; or chemical addition) | D1-Forced - Immediate | 100-Fossil-Steam
3352 | Feedwater chemistry (not specific to condenser; polishers; or chemical addition) | Balance of Plant | Condensate System | D1 | Forced - Immediate | 2017 | Gas | GG | 100 | Fossil-Steam | MRO | Winter | 3422.25 | 195 | 1 | 1 | 3352-Feedwater chemistry (not specific to condenser; polishers; or chemical addition) | D1-Forced - Immediate | 100-Fossil-Steam
3352 | Feedwater chemistry (not specific to condenser; polishers; or chemical addition) | Balance of Plant | Condensate System | D1 | Forced - Immediate | 2017 | Coal | CC | 100 | Fossil-Steam | RFC | Off-Peak | 20.4 | 18 | 1 | 1 | 3352-Feedwater chemistry (not specific to condenser; polishers; or chemical addition) | D1-Forced - Immediate | 100-Fossil-Steam
3352 | Feedwater chemistry (not specific to condenser; polishers; or chemical addition) | Balance of Plant | Condensate System | D1 | Forced - Immediate | 2017 | Coal | CC | 100 | Fossil-Steam | RFC | Off-Peak | 161 | 28 | 1 | 1 | 3352-Feedwater chemistry (not specific to condenser; polishers; or chemical addition) | D1-Forced - Immediate | 100-Fossil-Steam
3352 | Feedwater chemistry (not specific to condenser; polishers; or chemical addition) | Balance of Plant | Condensate System | D1 | Forced - Immediate | 2017 | Coal | CC | 100 | Fossil-Steam | RFC | Off-Peak | 174.2499 | 123 | 1 | 1 | 3352-Feedwater chemistry (not specific to condenser; polishers; or chemical addition) | D1-Forced - Immediate | 100-Fossil-Steam
3352 | Feedwater chemistry (not specific to condenser; polishers; or chemical addition) | Balance of Plant | Condensate System | D1 | Forced - Immediate | 2017 | Coal | CC | 100 | Fossil-Steam | RFC | Off-Peak | 279.9999 | 150 | 1 | 1 | 3352-Feedwater chemistry (not specific to condenser; polishers; or chemical addition) | D1-Forced - Immediate | 100-Fossil-Steam
3352 | Feedwater chemistry (not specific to condenser; polishers; or chemical addition) | Balance of Plant | Condensate System | D1 | Forced - Immediate | 2017 | Coal | CC | 100 | Fossil-Steam | WECC | Off-Peak | 356.0666 | 28 | 1 | 1 | 3352-Feedwater chemistry (not specific to condenser; polishers; or chemical addition) | D1-Forced - Immediate | 100-Fossil-Steam
3352 | Feedwater chemistry (not specific to condenser; polishers; or chemical addition) | Balance of Plant | Condensate System | D1 | Forced - Immediate | 2017 | Coal | CC | 100 | Fossil-Steam | MRO | Off-Peak | 550.3666 | 209 | 1 | 1 | 3352-Feedwater chemistry (not specific to condenser; polishers; or chemical addition) | D1-Forced - Immediate | 100-Fossil-Steam
3352 | Feedwater chemistry (not specific to condenser; polishers; or chemical addition) | Balance of Plant | Condensate System | D1 | Forced - Immediate | 2017 | Coal | CC | 100 | Fossil-Steam | SERC | Off-Peak | 666.9332 | 164 | 1 | 1 | 3352-Feedwater chemistry (not specific to condenser; polishers; or chemical addition) | D1-Forced - Immediate | 100-Fossil-Steam
3352 | Feedwater chemistry (not specific to condenser; polishers; or chemical addition) | Balance of Plant | Condensate System | D1 | Forced - Immediate | 2017 | Coal | CC | 100 | Fossil-Steam | WECC | Off-Peak | 945.1666 | 106 | 1 | 1 | 3352-Feedwater chemistry (not specific to condenser; polishers; or chemical addition) | D1-Forced - Immediate | 100-Fossil-Steam
3352 | Feedwater chemistry (not specific to condenser; polishers; or chemical addition) | Balance of Plant | Condensate System | D1 | Forced - Immediate | 2017 | Coal | CC | 100 | Fossil-Steam | RFC | Off-Peak | 1200 | 400 | 1 | 1 | 3352-Feedwater chemistry (not specific to condenser; polishers; or chemical addition) | D1-Forced - Immediate | 100-Fossil-Steam
3352 | Feedwater chemistry (not specific to condenser; polishers; or chemical addition) | Balance of Plant | Condensate System | D1 | Forced - Immediate | 2017 | Coal | CC | 100 | Fossil-Steam | WECC | Off-Peak | 1333.3332 | 128 | 1 | 1 | 3352-Feedwater chemistry (not specific to condenser; polishers; or chemical addition) | D1-Forced - Immediate | 100-Fossil-Steam
3352 | Feedwater chemistry (not specific to condenser; polishers; or chemical addition) | Balance of Plant | Condensate System | D1 | Forced - Immediate | 2017 | Coal | CC | 100 | Fossil-Steam | WECC | Off-Peak | 1339.0666 | 83 | 1 | 1 | 3352-Feedwater chemistry (not specific to condenser; polishers; or chemical addition) | D1-Forced - Immediate | 100-Fossil-Steam
3352 | Feedwater chemistry (not specific to condenser; polishers; or chemical addition) | Balance of Plant | Condensate System | D1 | Forced - Immediate | 2017 | Coal | CC | 100 | Fossil-Steam | SERC | Off-Peak | 1672.8 | 272 | 1 | 1 | 3352-Feedwater chemistry (not specific to condenser; polishers; or chemical addition) | D1-Forced - Immediate | 100-Fossil-Steam
3352 | Feedwater chemistry (not specific to condenser; polishers; or chemical addition) | Balance of Plant | Condensate System | D1 | Forced - Immediate | 2017 | Coal | CC | 100 | Fossil-Steam | SERC | Summer | 2726.5 | 133 | 1 | 1 | 3352-Feedwater chemistry (not specific to condenser; polishers; or chemical addition) | D1-Forced - Immediate | 100-Fossil-Steam
3352 | Feedwater chemistry (not specific to condenser; polishers; or chemical addition) | Balance of Plant | Condensate System | D1 | Forced - Immediate | 2017 | Coal | CC | 100 | Fossil-Steam | MRO | Summer | 3426.8331 | 290 | 1 | 1 | 3352-Feedwater chemistry (not specific to condenser; polishers; or chemical addition) | D1-Forced - Immediate | 100-Fossil-Steam
3352 | Feedwater chemistry (not specific to condenser; polishers; or chemical addition) | Balance of Plant | Condensate System | D1 | Forced - Immediate | 2017 | Gas | GG | 100 | Fossil-Steam | SERC | Off-Peak | 977.6333 | 211 | 1 | 1 | 3352-Feedwater chemistry (not specific to condenser; polishers; or chemical addition) | D1-Forced - Immediate | 100-Fossil-Steam
3352 | Feedwater chemistry (not specific to condenser; polishers; or chemical addition) | Balance of Plant | Condensate System | D3 | Forced - Postponed | 2017 | Coal | CC | 100 | Fossil-Steam | MRO | Summer | 180 | 60 | 1 | 1 | 3352-Feedwater chemistry (not specific to condenser; polishers; or chemical addition) | D3-Forced - Postponed | 100-Fossil-Steam
3352 | Feedwater chemistry (not specific to condenser; polishers; or chemical addition) | Balance of Plant | Condensate System | D1 | Forced - Immediate | 2017 | Coal | CC | 100 | Fossil-Steam | MRO | Off-Peak | 187.2332 | 274 | 1 | 1 | 3352-Feedwater chemistry (not specific to condenser; polishers; or chemical addition) | D1-Forced - Immediate | 100-Fossil-Steam
3352 | Feedwater chemistry (not specific to condenser; polishers; or chemical addition) | Balance of Plant | Condensate System | D1 | Forced - Immediate | 2017 | Coal | CC | 100 | Fossil-Steam | WECC | Off-Peak | 266 | 28 | 1 | 1 | 3352-Feedwater chemistry (not specific to condenser; polishers; or chemical addition) | D1-Forced - Immediate | 100-Fossil-Steam
3352 | Feedwater chemistry (not specific to condenser; polishers; or chemical addition) | Balance of Plant | Condensate System | D1 | Forced - Immediate | 2017 | Coal | CC | 100 | Fossil-Steam | RFC | Off-Peak | 367.4332 | 146 | 1 | 1 | 3352-Feedwater chemistry (not specific to condenser; polishers; or chemical addition) | D1-Forced - Immediate | 100-Fossil-Steam
3352 | Feedwater chemistry (not specific to condenser; polishers; or chemical addition) | Balance of Plant | Condensate System | D1 | Forced - Immediate | 2017 | Coal | CC | 100 | Fossil-Steam | MRO | Off-Peak | 416.7333 | 94 | 1 | 1 | 3352-Feedwater chemistry (not specific to condenser; polishers; or chemical addition) | D1-Forced - Immediate | 100-Fossil-Steam
3352 | Feedwater chemistry (not specific to condenser; polishers; or chemical addition) | Balance of Plant | Condensate System | D1 | Forced - Immediate | 2017 | Coal | CC | 100 | Fossil-Steam | MRO | Off-Peak | 540.8665 | 244 | 1 | 1 | 3352-Feedwater chemistry (not specific to condenser; polishers; or chemical addition) | D1-Forced - Immediate | 100-Fossil-Steam
3352 | Feedwater chemistry (not specific to condenser; polishers; or chemical addition) | Balance of Plant | Condensate System | D1 | Forced - Immediate | 2017 | Coal | CC | 100 | Fossil-Steam | TRE | Off-Peak | 1044 | 90 | 1 | 1 | 3352-Feedwater chemistry (not specific to condenser; polishers; or chemical addition) | D1-Forced - Immediate | 100-Fossil-Steam
3352 | Feedwater chemistry (not specific to condenser; polishers; or chemical addition) | Balance of Plant | Condensate System | D1 | Forced - Immediate | 2017 | Coal | CC | 100 | Fossil-Steam | RFC | Off-Peak | 1836.115 | 233.9 | 1 | 1 | 3352-Feedwater chemistry (not specific to condenser; polishers; or chemical addition) | D1-Forced - Immediate | 100-Fossil-Steam
3352 | Feedwater chemistry (not specific to condenser; polishers; or chemical addition) | Balance of Plant | Condensate System | D1 | Forced - Immediate | 2017 | Coal | CC | 100 | Fossil-Steam | MRO | Off-Peak | 6061.65 | 251 | 1 | 1 | 3352-Feedwater chemistry (not specific to condenser; polishers; or chemical addition) | D1-Forced - Immediate | 100-Fossil-Steam
3352 | Feedwater chemistry (not specific to condenser; polishers; or chemical addition) | Balance of Plant | Condensate System | D1 | Forced - Immediate | 2017 | Coal | CC | 100 | Fossil-Steam | SERC | Summer | 4170 | 120 | 1 | 1 | 3352-Feedwater chemistry (not specific to condenser; polishers; or chemical addition) | D1-Forced - Immediate | 100-Fossil-Steam
3352 | Feedwater chemistry (not specific to condenser; polishers; or chemical addition) | Balance of Plant | Condensate System | D1 | Forced - Immediate | 2017 | Coal | CC | 100 | Fossil-Steam | MRO | Summer | 6288.3 | 137 | 1 | 1 | 3352-Feedwater chemistry (not specific to condenser; polishers; or chemical addition) | D1-Forced - Immediate | 100-Fossil-Steam
3352 | Feedwater chemistry (not specific to condenser; polishers; or chemical addition) | Balance of Plant | Condensate System | D1 | Forced - Immediate | 2017 | Coal | CC | 100 | Fossil-Steam | RFC | Winter | 19.75 | 79 | 1 | 1 | 3352-Feedwater chemistry (not specific to condenser; polishers; or chemical addition) | D1-Forced - Immediate | 100-Fossil-Steam
3352 | Feedwater chemistry (not specific to condenser; polishers; or chemical addition) | Balance of Plant | Condensate System | D1 | Forced - Immediate | 2017 | Coal | CC | 100 | Fossil-Steam | RFC | Winter | 55 | 44 | 1 | 1 | 3352-Feedwater chemistry (not specific to condenser; polishers; or chemical addition) | D1-Forced - Immediate | 100-Fossil-Steam
3352 | Feedwater chemistry (not specific to condenser; polishers; or chemical addition) | Balance of Plant | Condensate System | D1 | Forced - Immediate | 2017 | Coal | CC | 100 | Fossil-Steam | MRO | Winter | 261.8 | 51 | 1 | 1 | 3352-Feedwater chemistry (not specific to condenser; polishers; or chemical addition) | D1-Forced - Immediate | 100-Fossil-Steam
3352 | Feedwater chemistry (not specific to condenser; polishers; or chemical addition) | Balance of Plant | Condensate System | D1 | Forced - Immediate | 2017 | Coal | CC | 100 | Fossil-Steam | SERC | Winter | 691.6666 | 125 | 1 | 1 | 3352-Feedwater chemistry (not specific to condenser; polishers; or chemical addition) | D1-Forced - Immediate | 100-Fossil-Steam
3352 | Feedwater chemistry (not specific to condenser; polishers; or chemical addition) | Balance of Plant | Condensate System | D1 | Forced - Immediate | 2017 | Gas | GG | 100 | Fossil-Steam | RFC | Off-Peak | 27.5 | 30 | 1 | 1 | 3352-Feedwater chemistry (not specific to condenser; polishers; or chemical addition) | D1-Forced - Immediate | 100-Fossil-Steam
3352 | Feedwater chemistry (not specific to condenser; polishers; or chemical addition) | Balance of Plant | Condensate System | D3 | Forced - Postponed | 2017 | Coal | CC | 100 | Fossil-Steam | MRO | Summer | 283.4166 | 179 | 1 | 1 | 3352-Feedwater chemistry (not specific to condenser; polishers; or chemical addition) | D3-Forced - Postponed | 100-Fossil-Steam
3352 | Feedwater chemistry (not specific to condenser; polishers; or chemical addition) | Balance of Plant | Condensate System | U1 | Forced - Immediate | 2017 | Coal | CC | 100 | Fossil-Steam | SERC | Summer | 7441.75 | 61.8 | 1 | 1 | 3352-Feedwater chemistry (not specific to condenser; polishers; or chemical addition) | U1-Forced - Immediate | 100-Fossil-Steam
3352 | Feedwater chemistry (not specific to condenser; polishers; or chemical addition) | Balance of Plant | Condensate System | U1 | Forced - Immediate | 2017 | Coal | CC | 100 | Fossil-Steam | SERC | Summer | 9030.0458 | 74.99 | 1 | 1 | 3352-Feedwater chemistry (not specific to condenser; polishers; or chemical addition) | U1-Forced - Immediate | 100-Fossil-Steam
3352 | Feedwater chemistry (not specific to condenser; polishers; or chemical addition) | Balance of Plant | Condensate System | U1 | Forced - Immediate | 2017 | Coal | CC | 100 | Fossil-Steam | SERC | Summer | 13573.0182 | 169.31 | 1 | 1 | 3352-Feedwater chemistry (not specific to condenser; polishers; or chemical addition) | U1-Forced - Immediate | 100-Fossil-Steam
3352 | Feedwater chemistry (not specific to condenser; polishers; or chemical addition) | Balance of Plant | Condensate System | U1 | Forced - Immediate | 2017 | Gas | GG | 850 | Combined Cycle Block | SERC | Off-Peak | 3265.3333 | 197.5 | 1 | 1 | 3352-Feedwater chemistry (not specific to condenser; polishers; or chemical addition) | U1-Forced - Immediate | 850-Combined Cycle Block
3352 | Feedwater chemistry (not specific to condenser; polishers; or chemical addition) | Balance of Plant | Condensate System | U1 | Forced - Immediate | 2017 | Gas | GG | 850 | Combined Cycle Block | SERC | Off-Peak | 14759.3333 | 169 | 1 | 1 | 3352-Feedwater chemistry (not specific to condenser; polishers; or chemical addition) | U1-Forced - Immediate | 850-Combined Cycle Block
3352 | Feedwater chemistry (not specific to condenser; polishers; or chemical addition) | Balance of Plant | Condensate System | U1 | Forced - Immediate | 2017 | Gas | GG | 850 | Combined Cycle Block | SERC | Off-Peak | 14421.3333 | 169 | 1 | 1 | 3352-Feedwater chemistry (not specific to condenser; polishers; or chemical addition) | U1-Forced - Immediate | 850-Combined Cycle Block
3352 | Feedwater chemistry (not specific to condenser; polishers; or chemical addition) | Balance of Plant | Condensate System | U1 | Forced - Immediate | 2017 | Gas | GG | 850 | Combined Cycle Block | SERC | Off-Peak | 24895.885 | 190.7 | 1 | 1 | 3352-Feedwater chemistry (not specific to condenser; polishers; or chemical addition) | U1-Forced - Immediate | 850-Combined Cycle Block
3352 | Feedwater chemistry (not specific to condenser; polishers; or chemical addition) | Balance of Plant | Condensate System | U1 | Forced - Immediate | 2017 | Waste Heat | WH | 850 | Combined Cycle Block | SERC | Off-Peak | 26205.6666 | 308 | 1 | 1 | 3352-Feedwater chemistry (not specific to condenser; polishers; or chemical addition) | U1-Forced - Immediate | 850-Combined Cycle Block
3352 | Feedwater chemistry (not specific to condenser; polishers; or chemical addition) | Balance of Plant | Condensate System | D1 | Forced - Immediate | 2017 | Gas | GG | 851 | CC GT units | RFC | Winter | 57.5 | 57.5 | 1 | 1 | 3352-Feedwater chemistry (not specific to condenser; polishers; or chemical addition) | D1-Forced - Immediate | 851-CC GT units
3352 | Feedwater chemistry (not specific to condenser; polishers; or chemical addition) | Balance of Plant | Condensate System | U3 | Forced - Postponed | 2017 | Gas | GG | 851 | CC GT units | RFC | Summer | 7048.9999 | 210 | 1 | 1 | 3352-Feedwater chemistry (not specific to condenser; polishers; or chemical addition) | U3-Forced - Postponed | 851-CC GT units
3352 | Feedwater chemistry (not specific to condenser; polishers; or chemical addition) | Balance of Plant | Condensate System | U3 | Forced - Postponed | 2017 | Gas | GG | 851 | CC GT units | RFC | Summer | 7069.9999 | 210 | 1 | 1 | 3352-Feedwater chemistry (not specific to condenser; polishers; or chemical addition) | U3-Forced - Postponed | 851-CC GT units
3352 | Feedwater chemistry (not specific to condenser; polishers; or chemical addition) | Balance of Plant | Condensate System | D1 | Forced - Immediate | 2017 | Gas | GG | 851 | CC GT units | RFC | Winter | 60.5 | 60.5 | 1 | 1 | 3352-Feedwater chemistry (not specific to condenser; polishers; or chemical addition) | D1-Forced - Immediate | 851-CC GT units
3352 | Feedwater chemistry (not specific to condenser; polishers; or chemical addition) | Balance of Plant | Condensate System | U2 | Forced - Delayed | 2017 | Gas | GG | 851 | CC GT units | SERC | Off-Peak | 1308.6333 | 166 | 1 | 1 | 3352-Feedwater chemistry (not specific to condenser; polishers; or chemical addition) | U2-Forced - Delayed | 851-CC GT units
3352 | Feedwater chemistry (not specific to condenser; polishers; or chemical addition) | Balance of Plant | Condensate System | U1 | Forced - Immediate | 2017 | Gas | GG | 851 | CC GT units | WECC | Off-Peak | 2065.675 | 79.5 | 2 | 2 | 3352-Feedwater chemistry (not specific to condenser; polishers; or chemical addition) | U1-Forced - Immediate | 851-CC GT units
3352 | Feedwater chemistry (not specific to condenser; polishers; or chemical addition) | Balance of Plant | Condensate System | D1 | Forced - Immediate | 2017 | Waste Heat | WH | 852 | CC steam units | RFC | Summer | 3251.6666 | 100 | 1 | 1 | 3352-Feedwater chemistry (not specific to condenser; polishers; or chemical addition) | D1-Forced - Immediate | 852-CC steam units
3352 | Feedwater chemistry (not specific to condenser; polishers; or chemical addition) | Balance of Plant | Condensate System | D1 | Forced - Immediate | 2017 | Waste Heat | WH | 852 | CC steam units | RFC | Winter | 108 | 108 | 1 | 1 | 3352-Feedwater chemistry (not specific to condenser; polishers; or chemical addition) | D1-Forced - Immediate | 852-CC steam units
3352 | Feedwater chemistry (not specific to condenser; polishers; or chemical addition) | Balance of Plant | Condensate System | D1 | Forced - Immediate | 2017 | Waste Heat | WH | 852 | CC steam units | RFC | Summer | 10961.6666 | 100 | 1 | 1 | 3352-Feedwater chemistry (not specific to condenser; polishers; or chemical addition) | D1-Forced - Immediate | 852-CC steam units
3352 | Feedwater chemistry (not specific to condenser; polishers; or chemical addition) | Balance of Plant | Condensate System | U1 | Forced - Immediate | 2017 | Gas | GG | 852 | CC steam units | SERC | Off-Peak | 2317.3436 | 321.11 | 1 | 1 | 3352-Feedwater chemistry (not specific to condenser; polishers; or chemical addition) | U1-Forced - Immediate | 852-CC steam units
3352 | Feedwater chemistry (not specific to condenser; polishers; or chemical addition) | Balance of Plant | Condensate System | D1 | Forced - Immediate | 2017 | Waste Heat | WH | 852 | CC steam units | RFC | Summer | 34506.6666 | 100 | 1 | 1 | 3352-Feedwater chemistry (not specific to condenser; polishers; or chemical addition) | D1-Forced - Immediate | 852-CC steam units
3352 | Feedwater chemistry (not specific to condenser; polishers; or chemical addition) | Balance of Plant | Condensate System | U1 | Forced - Immediate | 2017 | Waste Heat | WH | 852 | CC steam units | WECC | Off-Peak | 1688.9166 | 65 | 1 | 1 | 3352-Feedwater chemistry (not specific to condenser; polishers; or chemical addition) | U1-Forced - Immediate | 852-CC steam units
3352 | Feedwater chemistry (not specific to condenser; polishers; or chemical addition) | Balance of Plant | Condensate System | U3 | Forced - Postponed | 2017 | Waste Heat | WH | 852 | CC steam units | RFC | Summer | 11056 | 320 | 1 | 1 | 3352-Feedwater chemistry (not specific to condenser; polishers; or chemical addition) | U3-Forced - Postponed | 852-CC steam units
3352 | Feedwater chemistry (not specific to condenser; polishers; or chemical addition) | Balance of Plant | Condensate System | D1 | Forced - Immediate | 2017 | Waste Heat | WH | 852 | CC steam units | RFC | Summer | 3096.6666 | 100 | 1 | 1 | 3352-Feedwater chemistry (not specific to condenser; polishers; or chemical addition) | D1-Forced - Immediate | 852-CC steam units
3352 | Feedwater chemistry (not specific to condenser; polishers; or chemical addition) | Balance of Plant | Condensate System | D1 | Forced - Immediate | 2017 | Waste Heat | WH | 852 | CC steam units | RFC | Summer | 4150 | 100 | 1 | 1 | 3352-Feedwater chemistry (not specific to condenser; polishers; or chemical addition) | D1-Forced - Immediate | 852-CC steam units
3352 | Feedwater chemistry (not specific to condenser; polishers; or chemical addition) | Balance of Plant | Condensate System | D1 | Forced - Immediate | 2017 | Waste Heat | WH | 852 | CC steam units | TRE | Summer | 3451.3333 | 40 | 1 | 1 | 3352-Feedwater chemistry (not specific to condenser; polishers; or chemical addition) | D1-Forced - Immediate | 852-CC steam units
3352 | Feedwater chemistry (not specific to condenser; polishers; or chemical addition) | Balance of Plant | Condensate System | U1 | Forced - Immediate | 2017 | Gas | GG | 852 | CC steam units | SERC | Summer | 3170.4331 | 419 | 1 | 1 | 3352-Feedwater chemistry (not specific to condenser; polishers; or chemical addition) | U1-Forced - Immediate | 852-CC steam units
3352 | Feedwater chemistry (not specific to condenser; polishers; or chemical addition) | Balance of Plant | Condensate System | D1 | Forced - Immediate | 2017 | Waste Heat | WH | 852 | CC steam units | SERC | Off-Peak | 774 | 193.5 | 1 | 1 | 3352-Feedwater chemistry (not specific to condenser; polishers; or chemical addition) | D1-Forced - Immediate | 852-CC steam units
3360 | Condensate makeup and return (including storage tanks) | Balance of Plant | Condensate System | D1 | Forced - Immediate | 2017 | Coal | CC | 100 | Fossil-Steam | RFC | Winter | 6.6666 | 200 | 1 | 1 | 3360-Condensate makeup and return (including storage tanks) | D1-Forced - Immediate | 100-Fossil-Steam
3360 | Condensate makeup and return (including storage tanks) | Balance of Plant | Condensate System | D3 | Forced - Postponed | 2017 | Coal | CC | 100 | Fossil-Steam | MRO | Off-Peak | 1227.6 | 198 | 1 | 1 | 3360-Condensate makeup and return (including storage tanks) | D3-Forced - Postponed | 100-Fossil-Steam
3360 | Condensate makeup and return (including storage tanks) | Balance of Plant | Condensate System | U1 | Forced - Immediate | 2017 | Coal | CC | 100 | Fossil-Steam | RFC | Off-Peak | 12061.2 | 529 | 1 | 1 | 3360-Condensate makeup and return (including storage tanks) | U1-Forced - Immediate | 100-Fossil-Steam
3360 | Condensate makeup and return (including storage tanks) | Balance of Plant | Condensate System | D1 | Forced - Immediate | 2017 | Coal | CC | 100 | Fossil-Steam | RFC | Off-Peak | 309.1665 | 530 | 1 | 1 | 3360-Condensate makeup and return (including storage tanks) | D1-Forced - Immediate | 100-Fossil-Steam
3360 | Condensate makeup and return (including storage tanks) | Balance of Plant | Condensate System | D1 | Forced - Immediate | 2017 | Coal | LI | 100 | Fossil-Steam | TRE | Off-Peak | 255.0008 | 332.61 | 1 | 1 | 3360-Condensate makeup and return (including storage tanks) | D1-Forced - Immediate | 100-Fossil-Steam
3360 | Condensate makeup and return (including storage tanks) | Balance of Plant | Condensate System | D1 | Forced - Immediate | 2017 | Coal | CC | 100 | Fossil-Steam | RFC | Off-Peak | 8024.9999 | 450 | 1 | 1 | 3360-Condensate makeup and return (including storage tanks) | D1-Forced - Immediate | 100-Fossil-Steam
3360 | Condensate makeup and return (including storage tanks) | Balance of Plant | Condensate System | SF | Startup Failure | 2017 | Gas | GG | 100 | Fossil-Steam | MRO | Off-Peak | 274.5 | 90 | 1 | 1 | 3360-Condensate makeup and return (including storage tanks) | SF-Startup Failure | 100-Fossil-Steam
3360 | Condensate makeup and return (including storage tanks) | Balance of Plant | Condensate System | D1 | Forced - Immediate | 2017 | Coal | CC | 100 | Fossil-Steam | RFC | Off-Peak | 5439.9997 | 510 | 1 | 1 | 3360-Condensate makeup and return (including storage tanks) | D1-Forced - Immediate | 100-Fossil-Steam
3360 | Condensate makeup and return (including storage tanks) | Balance of Plant | Condensate System | D1 | Forced - Immediate | 2017 | Gas | GG | 100 | Fossil-Steam | SERC | Summer | 3681.5 | 37 | 1 | 1 | 3360-Condensate makeup and return (including storage tanks) | D1-Forced - Immediate | 100-Fossil-Steam
3360 | Condensate makeup and return (including storage tanks) | Balance of Plant | Condensate System | D1 | Forced - Immediate | 2017 | Coal | CC | 100 | Fossil-Steam | RFC | Off-Peak | 87.5 | 50 | 1 | 1 | 3360-Condensate makeup and return (including storage tanks) | D1-Forced - Immediate | 100-Fossil-Steam
3360 | Condensate makeup and return (including storage tanks) | Balance of Plant | Condensate System | SF | Startup Failure | 2017 | Gas | GG | 100 | Fossil-Steam | MRO | Winter | 1301.9999 | 90 | 1 | 1 | 3360-Condensate makeup and return (including storage tanks) | SF-Startup Failure | 100-Fossil-Steam
3360 | Condensate makeup and return (including storage tanks) | Balance of Plant | Condensate System | D1 | Forced - Immediate | 2017 | Coal | CC | 100 | Fossil-Steam | RFC | Winter | 1693.4999 | 90 | 1 | 1 | 3360-Condensate makeup and return (including storage tanks) | D1-Forced - Immediate | 100-Fossil-Steam
3360 | Condensate makeup and return (including storage tanks) | Balance of Plant | Condensate System | U1 | Forced - Immediate | 2017 | Coal | CC | 100 | Fossil-Steam | WECC | Winter | 17018.2997 | 507 | 1 | 1 | 3360-Condensate makeup and return (including storage tanks) | U1-Forced - Immediate | 100-Fossil-Steam
3360 | Condensate makeup and return (including storage tanks) | Balance of Plant | Condensate System | D1 | Forced - Immediate | 2017 | Nuclear | NU | 200 | Nuclear | WECC | Off-Peak | 476.7873 | 195.94 | 1 | 1 | 3360-Condensate makeup and return (including storage tanks) | D1-Forced - Immediate | 200-Nuclear
3360 | Condensate makeup and return (including storage tanks) | Balance of Plant | Condensate System | D1 | Forced - Immediate | 2017 | Nuclear | NU | 200 | Nuclear | WECC | Off-Peak | 1759.2731 | 694.45 | 1 | 1 | 3360-Condensate makeup and return (including storage tanks) | D1-Forced - Immediate | 200-Nuclear
3360 | Condensate makeup and return (including storage tanks) | Balance of Plant | Condensate System | D1 | Forced - Immediate | 2017 | Nuclear | NU | 200 | Nuclear | WECC | Off-Peak | 6128.516 | 747.38 | 1 | 1 | 3360-Condensate makeup and return (including storage tanks) | D1-Forced - Immediate | 200-Nuclear
3360 | Condensate makeup and return (including storage tanks) | Balance of Plant | Condensate System | D1 | Forced - Immediate | 2017 | Nuclear | NU | 200 | Nuclear | WECC | Off-Peak | 24392.5265 | 587.3 | 1 | 1 | 3360-Condensate makeup and return (including storage tanks) | D1-Forced - Immediate | 200-Nuclear
3360 | Condensate makeup and return (including storage tanks) | Balance of Plant | Condensate System | D1 | Forced - Immediate | 2017 | Nuclear | NU | 200 | Nuclear | WECC | Off-Peak | 209.7492 | 43.85 | 1 | 1 | 3360-Condensate makeup and return (including storage tanks) | D1-Forced - Immediate | 200-Nuclear
3360 | Condensate makeup and return (including storage tanks) | Balance of Plant | Condensate System | D1 | Forced - Immediate | 2017 | Nuclear | NU | 200 | Nuclear | WECC | Off-Peak | 1652.535 | 1101.69 | 1 | 1 | 3360-Condensate makeup and return (including storage tanks) | D1-Forced - Immediate | 200-Nuclear
3360 | Condensate makeup and return (including storage tanks) | Balance of Plant | Condensate System | D1 | Forced - Immediate | 2017 | Nuclear | NU | 200 | Nuclear | WECC | Off-Peak | 1947.2261 | 898.72 | 1 | 1 | 3360-Condensate makeup and return (including storage tanks) | D1-Forced - Immediate | 200-Nuclear
3360 | Condensate makeup and return (including storage tanks) | Balance of Plant | Condensate System | D1 | Forced - Immediate | 2017 | Nuclear | NU | 200 | Nuclear | WECC | Off-Peak | 1332.9669 | 427.69 | 1 | 1 | 3360-Condensate makeup and return (including storage tanks) | D1-Forced - Immediate | 200-Nuclear
3360 | Condensate makeup and return (including storage tanks) | Balance of Plant | Condensate System | D1 | Forced - Immediate | 2017 | Nuclear | NU | 200 | Nuclear | WECC | Off-Peak | 30843.9193 | 1005.78 | 1 | 1 | 3360-Condensate makeup and return (including storage tanks) | D1-Forced - Immediate | 200-Nuclear
3360 | Condensate makeup and return (including storage tanks) | Balance of Plant | Condensate System | D1 | Forced - Immediate | 2017 | Nuclear | NU | 200 | Nuclear | WECC | Off-Peak | 415.0173 | 116.36 | 1 | 1 | 3360-Condensate makeup and return (including storage tanks) | D1-Forced - Immediate | 200-Nuclear
3360 | Condensate makeup and return (including storage tanks) | Balance of Plant | Condensate System | D1 | Forced - Immediate | 2017 | Nuclear | NU | 200 | Nuclear | WECC | Off-Peak | 4741.0396 | 294.17 | 1 | 1 | 3360-Condensate makeup and return (including storage tanks) | D1-Forced - Immediate | 200-Nuclear
3360 | Condensate makeup and return (including storage tanks) | Balance of Plant | Condensate System | U1 | Forced - Immediate | 2017 | Nuclear | NU | 200 | Nuclear | WECC | Off-Peak | 157286.9329 | 1312 | 1 | 1 | 3360-Condensate makeup and return (including storage tanks) | U1-Forced - Immediate | 200-Nuclear
3360 | Condensate makeup and return (including storage tanks) | Balance of Plant | Condensate System | D1 | Forced - Immediate | 2017 | Nuclear | NU | 200 | Nuclear | WECC | Off-Peak | 2274.2 | 568.55 | 1 | 1 | 3360-Condensate makeup and return (including storage tanks) | D1-Forced - Immediate | 200-Nuclear
3360 | Condensate makeup and return (including storage tanks) | Balance of Plant | Condensate System | D1 | Forced - Immediate | 2017 | Nuclear | NU | 200 | Nuclear | WECC | Off-Peak | 10444.9806 | 1152.02 | 1 | 1 | 3360-Condensate makeup and return (including storage tanks) | D1-Forced - Immediate | 200-Nuclear
3360 | Condensate makeup and return (including storage tanks) | Balance of Plant | Condensate System | D1 | Forced - Immediate | 2017 | Nuclear | NU | 200 | Nuclear | WECC | Off-Peak | 2378.8592 | 1179.6 | 1 | 1 | 3360-Condensate makeup and return (including storage tanks) | D1-Forced - Immediate | 200-Nuclear
3360 | Condensate makeup and return (including storage tanks) | Balance of Plant | Condensate System | D1 | Forced - Immediate | 2017 | Nuclear | NU | 200 | Nuclear | WECC | Off-Peak | 16402.3996 | 1212 | 1 | 1 | 3360-Condensate makeup and return (including storage tanks) | D1-Forced - Immediate | 200-Nuclear
3360 | Condensate makeup and return (including storage tanks) | Balance of Plant | Condensate System | U1 | Forced - Immediate | 2017 | Gas | GG | 850 | Combined Cycle Block | WECC | Summer | 231.24 | 98.4 | 1 | 1 | 3360-Condensate makeup and return (including storage tanks) | U1-Forced - Immediate | 850-Combined Cycle Block
3360 | Condensate makeup and return (including storage tanks) | Balance of Plant | Condensate System | U1 | Forced - Immediate | 2017 | Gas | GG | 850 | Combined Cycle Block | WECC | Off-Peak | 602.8583 | 99.1 | 1 | 1 | 3360-Condensate makeup and return (including storage tanks) | U1-Forced - Immediate | 850-Combined Cycle Block
3360 | Condensate makeup and return (including storage tanks) | Balance of Plant | Condensate System | U1 | Forced - Immediate | 2017 | Gas | GG | 851 | CC GT units | RFC | Summer | 612.4999 | 210 | 1 | 1 | 3360-Condensate makeup and return (including storage tanks) | U1-Forced - Immediate | 851-CC GT units
3360 | Condensate makeup and return (including storage tanks) | Balance of Plant | Condensate System | U1 | Forced - Immediate | 2017 | Gas | GG | 851 | CC GT units | RFC | Summer | 549.4999 | 210 | 1 | 1 | 3360-Condensate makeup and return (including storage tanks) | U1-Forced - Immediate | 851-CC GT units
3360 | Condensate makeup and return (including storage tanks) | Balance of Plant | Condensate System | U1 | Forced - Immediate | 2017 | Waste Heat | WH | 852 | CC steam units | MRO | Winter | 1164.0833 | 229 | 1 | 1 | 3360-Condensate makeup and return (including storage tanks) | U1-Forced - Immediate | 852-CC steam units
3360 | Condensate makeup and return (including storage tanks) | Balance of Plant | Condensate System | D1 | Forced - Immediate | 2017 | Gas | GG | 852 | CC steam units | TRE | Summer | 4456.7997 | 432 | 1 | 1 | 3360-Condensate makeup and return (including storage tanks) | D1-Forced - Immediate | 852-CC steam units
3360 | Condensate makeup and return (including storage tanks) | Balance of Plant | Condensate System | U1 | Forced - Immediate | 2017 | Gas | GG | 860 | Co-generator Block | SERC | Summer | 349.3667 | 47 | 1 | 1 | 3360-Condensate makeup and return (including storage tanks) | U1-Forced - Immediate | 860-Co-generator Block
3360 | Condensate makeup and return (including storage tanks) | Balance of Plant | Condensate System | U2 | Forced - Delayed | 2017 | Gas | GG | 861 | CoG GT units | SERC | Off-Peak | 2303.925 | 66.3 | 1 | 1 | 3360-Condensate makeup and return (including storage tanks) | U2-Forced - Delayed | 861-CoG GT units
3360 | Condensate makeup and return (including storage tanks) | Balance of Plant | Condensate System | U2 | Forced - Delayed | 2017 | Gas | GG | 861 | CoG GT units | SERC | Off-Peak | 5890.5 | 61.2 | 1 | 1 | 3360-Condensate makeup and return (including storage tanks) | U2-Forced - Delayed | 861-CoG GT units
3360 | Condensate makeup and return (including storage tanks) | Balance of Plant | Condensate System | U2 | Forced - Delayed | 2017 | Gas | GG | 861 | CoG GT units | SERC | Off-Peak | 8854.875 | 76.5 | 1 | 1 | 3360-Condensate makeup and return (including storage tanks) | U2-Forced - Delayed | 861-CoG GT units
3360 | Condensate makeup and return (including storage tanks) | Balance of Plant | Condensate System | U2 | Forced - Delayed | 2017 | Gas | GG | 862 | CoG steam units | SERC | Off-Peak | 6762 | 42 | 1 | 1 | 3360-Condensate makeup and return (including storage tanks) | U2-Forced - Delayed | 862-CoG steam units
3370 | Condensate system controls and instrumentation (not hotwell level; heater level; or deaerator level controls: see codes 3150-3159; 3344; 3502. | Balance of Plant | Condensate System | D1 | Forced - Immediate | 2017 | Coal | CC | 100 | Fossil-Steam | MRO | Off-Peak | 96.2666 | 152 | 1 | 1 | 3370-Condensate system controls and instrumentation (not hotwell level; heater level; or deaerator level controls: see codes 3150-3159; 3344; 3502. | D1-Forced - Immediate | 100-Fossil-Steam
3370 | Condensate system controls and instrumentation (not hotwell level; heater level; or deaerator level controls: see codes 3150-3159; 3344; 3502. | Balance of Plant | Condensate System | D1 | Forced - Immediate | 2017 | Coal | CC | 100 | Fossil-Steam | RFC | Winter | 1310.1 | 397 | 1 | 1 | 3370-Condensate system controls and instrumentation (not hotwell level; heater level; or deaerator level controls: see codes 3150-3159; 3344; 3502. | D1-Forced - Immediate | 100-Fossil-Steam
3370 | Condensate system controls and instrumentation (not hotwell level; heater level; or deaerator level controls: see codes 3150-3159; 3344; 3502. | Balance of Plant | Condensate System | SF | Startup Failure | 2017 | Gas | GG | 100 | Fossil-Steam | NPCC | Winter | 582 | 97 | 1 | 1 | 3370-Condensate system controls and instrumentation (not hotwell level; heater level; or deaerator level controls: see codes 3150-3159; 3344; 3502. | SF-Startup Failure | 100-Fossil-Steam
3370 | Condensate system controls and instrumentation (not hotwell level; heater level; or deaerator level controls: see codes 3150-3159; 3344; 3502. | Balance of Plant | Condensate System | D1 | Forced - Immediate | 2017 | Coal | CC | 100 | Fossil-Steam | RFC | Winter | 6384.8 | 347 | 1 | 1 | 3370-Condensate system controls and instrumentation (not hotwell level; heater level; or deaerator level controls: see codes 3150-3159; 3344; 3502. | D1-Forced - Immediate | 100-Fossil-Steam
3370 | Condensate system controls and instrumentation (not hotwell level; heater level; or deaerator level controls: see codes 3150-3159; 3344; 3502. | Balance of Plant | Condensate System | D1 | Forced - Immediate | 2017 | Coal | CC | 100 | Fossil-Steam | RFC | Winter | 211.3766 | 90.59 | 1 | 1 | 3370-Condensate system controls and instrumentation (not hotwell level; heater level; or deaerator level controls: see codes 3150-3159; 3344; 3502. | D1-Forced - Immediate | 100-Fossil-Steam
3370 | Condensate system controls and instrumentation (not hotwell level; heater level; or deaerator level controls: see codes 3150-3159; 3344; 3502. | Balance of Plant | Condensate System | D1 | Forced - Immediate | 2017 | Gas | GG | 100 | Fossil-Steam | TRE | Off-Peak | 25.6833 | 23 | 1 | 1 | 3370-Condensate system controls and instrumentation (not hotwell level; heater level; or deaerator level controls: see codes 3150-3159; 3344; 3502. | D1-Forced - Immediate | 100-Fossil-Steam
3370 | Condensate system controls and instrumentation (not hotwell level; heater level; or deaerator level controls: see codes 3150-3159; 3344; 3502. | Balance of Plant | Condensate System | D1 | Forced - Immediate | 2017 | Coal | CC | 100 | Fossil-Steam | RFC | Summer | 15.1667 | 26 | 1 | 1 | 3370-Condensate system controls and instrumentation (not hotwell level; heater level; or deaerator level controls: see codes 3150-3159; 3344; 3502. | D1-Forced - Immediate | 100-Fossil-Steam
3370 | Condensate system controls and instrumentation (not hotwell level; heater level; or deaerator level controls: see codes 3150-3159; 3344; 3502. | Balance of Plant | Condensate System | D1 | Forced - Immediate | 2017 | Coal | LI | 100 | Fossil-Steam | MRO | Off-Peak | 115 | 75 | 1 | 1 | 3370-Condensate system controls and instrumentation (not hotwell level; heater level; or deaerator level controls: see codes 3150-3159; 3344; 3502. | D1-Forced - Immediate | 100-Fossil-Steam
3370 | Condensate system controls and instrumentation (not hotwell level; heater level; or deaerator level controls: see codes 3150-3159; 3344; 3502. | Balance of Plant | Condensate System | D1 | Forced - Immediate | 2017 | Gas | GG | 100 | Fossil-Steam | RFC | Summer | 102.0833 | 35 | 1 | 1 | 3370-Condensate system controls and instrumentation (not hotwell level; heater level; or deaerator level controls: see codes 3150-3159; 3344; 3502. | D1-Forced - Immediate | 100-Fossil-Steam
3370 | Condensate system controls and instrumentation (not hotwell level; heater level; or deaerator level controls: see codes 3150-3159; 3344; 3502. | Balance of Plant | Condensate System | U1 | Forced - Immediate | 2017 | Coal | CC | 100 | Fossil-Steam | MRO | Off-Peak | 199.4664 | 352 | 1 | 1 | 3370-Condensate system controls and instrumentation (not hotwell level; heater level; or deaerator level controls: see codes 3150-3159; 3344; 3502. | U1-Forced - Immediate | 100-Fossil-Steam
3370 | Condensate system controls and instrumentation (not hotwell level; heater level; or deaerator level controls: see codes 3150-3159; 3344; 3502. | Balance of Plant | Condensate System | U1 | Forced - Immediate | 2017 | Gas | OG | 100 | Fossil-Steam | RFC | Summer | 1385 | 30 | 1 | 1 | 3370-Condensate system controls and instrumentation (not hotwell level; heater level; or deaerator level controls: see codes 3150-3159; 3344; 3502. | U1-Forced - Immediate | 100-Fossil-Steam
3370 | Condensate system controls and instrumentation (not hotwell level; heater level; or deaerator level controls: see codes 3150-3159; 3344; 3502. | Balance of Plant | Condensate System | D1 | Forced - Immediate | 2017 | Gas | GG | 100 | Fossil-Steam | SERC | Off-Peak | 203 | 116 | 1 | 1 | 3370-Condensate system controls and instrumentation (not hotwell level; heater level; or deaerator level controls: see codes 3150-3159; 3344; 3502. | D1-Forced - Immediate | 100-Fossil-Steam
3370 | Condensate system controls and instrumentation (not hotwell level; heater level; or deaerator level controls: see codes 3150-3159; 3344; 3502. | Balance of Plant | Condensate System | U1 | Forced - Immediate | 2017 | Other | WD | 650 | Fluidized Bed | RFC | Summer | 40 | 50 | 1 | 1 | 3370-Condensate system controls and instrumentation (not hotwell level; heater level; or deaerator level controls: see codes 3150-3159; 3344; 3502. | U1-Forced - Immediate | 650-Fluidized Bed
3370 | Condensate system controls and instrumentation (not hotwell level; heater level; or deaerator level controls: see codes 3150-3159; 3344; 3502. | Balance of Plant | Condensate System | U1 | Forced - Immediate | 2017 | Geothermal | GE | 830 | Geothermal | WECC | Winter | 69.6 | 58 | 1 | 1 | 3370-Condensate system controls and instrumentation (not hotwell level; heater level; or deaerator level controls: see codes 3150-3159; 3344; 3502. | U1-Forced - Immediate | 830-Geothermal
3370 | Condensate system controls and instrumentation (not hotwell level; heater level; or deaerator level controls: see codes 3150-3159; 3344; 3502. | Balance of Plant | Condensate System | U1 | Forced - Immediate | 2017 | Gas | GG | 850 | Combined Cycle Block | WECC | Off-Peak | 685.4416 | 99.1 | 1 | 1 | 3370-Condensate system controls and instrumentation (not hotwell level; heater level; or deaerator level controls: see codes 3150-3159; 3344; 3502. | U1-Forced - Immediate | 850-Combined Cycle Block
3370 | Condensate system controls and instrumentation (not hotwell level; heater level; or deaerator level controls: see codes 3150-3159; 3344; 3502. | Balance of Plant | Condensate System | U1 | Forced - Immediate | 2017 | Gas | GG | 850 | Combined Cycle Block | NPCC | Winter | 308.4231 | 276.2 | 1 | 1 | 3370-Condensate system controls and instrumentation (not hotwell level; heater level; or deaerator level controls: see codes 3150-3159; 3344; 3502. | U1-Forced - Immediate | 850-Combined Cycle Block
3370 | Condensate system controls and instrumentation (not hotwell level; heater level; or deaerator level controls: see codes 3150-3159; 3344; 3502. | Balance of Plant | Condensate System | U1 | Forced - Immediate | 2017 | Waste Heat | WH | 850 | Combined Cycle Block | NPCC | Summer | 553.9833 | 43 | 1 | 1 | 3370-Condensate system controls and instrumentation (not hotwell level; heater level; or deaerator level controls: see codes 3150-3159; 3344; 3502. | U1-Forced - Immediate | 850-Combined Cycle Block
3370 | Condensate system controls and instrumentation (not hotwell level; heater level; or deaerator level controls: see codes 3150-3159; 3344; 3502. | Balance of Plant | Condensate System | U1 | Forced - Immediate | 2017 | Gas | GG | 851 | CC GT units | SERC | Winter | 2929.1665 | 190 | 1 | 1 | 3370-Condensate system controls and instrumentation (not hotwell level; heater level; or deaerator level controls: see codes 3150-3159; 3344; 3502. | U1-Forced - Immediate | 851-CC GT units
3370 | Condensate system controls and instrumentation (not hotwell level; heater level; or deaerator level controls: see codes 3150-3159; 3344; 3502. | Balance of Plant | Condensate System | U1 | Forced - Immediate | 2017 | Gas | GG | 851 | CC GT units | SERC | Winter | 2945 | 190 | 1 | 1 | 3370-Condensate system controls and instrumentation (not hotwell level; heater level; or deaerator level controls: see codes 3150-3159; 3344; 3502. | U1-Forced - Immediate | 851-CC GT units
3370 | Condensate system controls and instrumentation (not hotwell level; heater level; or deaerator level controls: see codes 3150-3159; 3344; 3502. | Balance of Plant | Condensate System | U1 | Forced - Immediate | 2017 | Gas | GG | 851 | CC GT units | WECC | Summer | 5101.9833 | 187 | 1 | 1 | 3370-Condensate system controls and instrumentation (not hotwell level; heater level; or deaerator level controls: see codes 3150-3159; 3344; 3502. | U1-Forced - Immediate | 851-CC GT units
3370 | Condensate system controls and instrumentation (not hotwell level; heater level; or deaerator level controls: see codes 3150-3159; 3344; 3502. | Balance of Plant | Condensate System | U1 | Forced - Immediate | 2017 | Gas | GG | 852 | CC steam units | SERC | Winter | 20260.0165 | 467 | 1 | 1 | 3370-Condensate system controls and instrumentation (not hotwell level; heater level; or deaerator level controls: see codes 3150-3159; 3344; 3502. | U1-Forced - Immediate | 852-CC steam units
3370 | Condensate system controls and instrumentation (not hotwell level; heater level; or deaerator level controls: see codes 3150-3159; 3344; 3502. | Balance of Plant | Condensate System | U1 | Forced - Immediate | 2017 | Gas | GG | 852 | CC steam units | SERC | Summer | 428.4 | 476 | 1 | 1 | 3370-Condensate system controls and instrumentation (not hotwell level; heater level; or deaerator level controls: see codes 3150-3159; 3344; 3502. | U1-Forced - Immediate | 852-CC steam units
3370 | Condensate system controls and instrumentation (not hotwell level; heater level; or deaerator level controls: see codes 3150-3159; 3344; 3502. | Balance of Plant | Condensate System | U1 | Forced - Immediate | 2017 | Waste Heat | WH | 852 | CC steam units | WECC | Summer | 2186.3333 | 70 | 1 | 1 | 3370-Condensate system controls and instrumentation (not hotwell level; heater level; or deaerator level controls: see codes 3150-3159; 3344; 3502. | U1-Forced - Immediate | 852-CC steam units
3370 | Condensate system controls and instrumentation (not hotwell level; heater level; or deaerator level controls: see codes 3150-3159; 3344; 3502. | Balance of Plant | Condensate System | U1 | Forced - Immediate | 2017 | Waste Heat | WH | 852 | CC steam units | SERC | Winter | 3967.5833 | 235 | 1 | 1 | 3370-Condensate system controls and instrumentation (not hotwell level; heater level; or deaerator level controls: see codes 3150-3159; 3344; 3502. | U1-Forced - Immediate | 852-CC steam units
3370 | Condensate system controls and instrumentation (not hotwell level; heater level; or deaerator level controls: see codes 3150-3159; 3344; 3502. | Balance of Plant | Condensate System | U1 | Forced - Immediate | 2017 | Gas | GG | 862 | CoG steam units | SERC | Summer | 238.875 | 36.75 | 1 | 1 | 3370-Condensate system controls and instrumentation (not hotwell level; heater level; or deaerator level controls: see codes 3150-3159; 3344; 3502. | U1-Forced - Immediate | 862-CoG steam units
3380 | Condensate coolers | Balance of Plant | Condensate System | D1 | Forced - Immediate | 2017 | Coal | CC | 100 | Fossil-Steam | SERC | Off-Peak | 24.5908 | 64.15 | 1 | 1 | 3380-Condensate coolers | D1-Forced - Immediate | 100-Fossil-Steam
3380 | Condensate coolers | Balance of Plant | Condensate System | D1 | Forced - Immediate | 2017 | Coal | CC | 100 | Fossil-Steam | MRO | Winter | 5086.4799 | 260.4 | 1 | 1 | 3380-Condensate coolers | D1-Forced - Immediate | 100-Fossil-Steam
3380 | Condensate coolers | Balance of Plant | Condensate System | SF | Startup Failure | 2017 | Coal | CC | 100 | Fossil-Steam | SERC | Winter | 33630 | 380 | 1 | 1 | 3380-Condensate coolers | SF-Startup Failure | 100-Fossil-Steam
3380 | Condensate coolers | Balance of Plant | Condensate System | D1 | Forced - Immediate | 2017 | Coal | CC | 100 | Fossil-Steam | MRO | Winter | 3414.633 | 460.4 | 1 | 1 | 3380-Condensate coolers | D1-Forced - Immediate | 100-Fossil-Steam
3380 | Condensate coolers | Balance of Plant | Condensate System | U1 | Forced - Immediate | 2017 | Waste Heat | WH | 852 | CC steam units | NPCC | Winter | 576.3333 | 190 | 1 | 1 | 3380-Condensate coolers | U1-Forced - Immediate | 852-CC steam units
3399 | Other miscellaneous condensate system problems | Balance of Plant | Condensate System | D1 | Forced - Immediate | 2017 | Coal | CC | 100 | Fossil-Steam | MRO | Off-Peak | 77.8666 | 73 | 1 | 1 | 3399-Other miscellaneous condensate system problems | D1-Forced - Immediate | 100-Fossil-Steam
3399 | Other miscellaneous condensate system problems | Balance of Plant | Condensate System | D1 | Forced - Immediate | 2017 | Coal | CC | 100 | Fossil-Steam | RFC | Winter | 7033.0832 | 185 | 1 | 1 | 3399-Other miscellaneous condensate system problems | D1-Forced - Immediate | 100-Fossil-Steam
3399 | Other miscellaneous condensate system problems | Balance of Plant | Condensate System | D1 | Forced - Immediate | 2017 | Gas | GG | 100 | Fossil-Steam | WECC | Summer | 578.4097 | 37.97 | 1 | 1 | 3399-Other miscellaneous condensate system problems | D1-Forced - Immediate | 100-Fossil-Steam
3399 | Other miscellaneous condensate system problems | Balance of Plant | Condensate System | D2 | Forced - Delayed | 2017 | Gas | GG | 100 | Fossil-Steam | TRE | Off-Peak | 12258.75 | 35 | 1 | 1 | 3399-Other miscellaneous condensate system problems | D2-Forced - Delayed | 100-Fossil-Steam
3399 | Other miscellaneous condensate system problems | Balance of Plant | Condensate System | D1 | Forced - Immediate | 2017 | Coal | CC | 100 | Fossil-Steam | MRO | Summer | 212 | 530 | 1 | 1 | 3399-Other miscellaneous condensate system problems | D1-Forced - Immediate | 100-Fossil-Steam
3399 | Other miscellaneous condensate system problems | Balance of Plant | Condensate System | D1 | Forced - Immediate | 2017 | Gas | GG | 100 | Fossil-Steam | TRE | Summer | 460.1667 | 22 | 1 | 1 | 3399-Other miscellaneous condensate system problems | D1-Forced - Immediate | 100-Fossil-Steam
3399 | Other miscellaneous condensate system problems | Balance of Plant | Condensate System | D1 | Forced - Immediate | 2017 | Gas | GG | 100 | Fossil-Steam | TRE | Summer | 471.6667 | 25 | 1 | 1 | 3399-Other miscellaneous condensate system problems | D1-Forced - Immediate | 100-Fossil-Steam
3399 | Other miscellaneous condensate system problems | Balance of Plant | Condensate System | U1 | Forced - Immediate | 2017 | Coal | LI | 100 | Fossil-Steam | MRO | Winter | 27442.4999 | 450 | 1 | 1 | 3399-Other miscellaneous condensate system problems | U1-Forced - Immediate | 100-Fossil-Steam
3399 | Other miscellaneous condensate system problems | Balance of Plant | Condensate System | D2 | Forced - Delayed | 2017 | Coal | CC | 100 | Fossil-Steam | MRO | Summer | 1610 | 350 | 1 | 1 | 3399-Other miscellaneous condensate system problems | D2-Forced - Delayed | 100-Fossil-Steam
3399 | Other miscellaneous condensate system problems | Balance of Plant | Condensate System | U1 | Forced - Immediate | 2017 | Gas | GG | 100 | Fossil-Steam | WECC | Summer | 13449.9999 | 300 | 1 | 1 | 3399-Other miscellaneous condensate system problems | U1-Forced - Immediate | 100-Fossil-Steam
3399 | Other miscellaneous condensate system problems | Balance of Plant | Condensate System | D1 | Forced - Immediate | 2017 | Coal | CC | 100 | Fossil-Steam | RFC | Summer | 6.86 | 8.4 | 1 | 1 | 3399-Other miscellaneous condensate system problems | D1-Forced - Immediate | 100-Fossil-Steam
3399 | Other miscellaneous condensate system problems | Balance of Plant | Condensate System | D1 | Forced - Immediate | 2017 | Gas | GG | 100 | Fossil-Steam | WECC | Summer | 4508.3333 | 50 | 1 | 1 | 3399-Other miscellaneous condensate system problems | D1-Forced - Immediate | 100-Fossil-Steam
3399 | Other miscellaneous condensate system problems | Balance of Plant | Condensate System | D1 | Forced - Immediate | 2017 | Coal | CC | 100 | Fossil-Steam | SERC | Off-Peak | 140.6 | 74 | 1 | 1 | 3399-Other miscellaneous condensate system problems | D1-Forced - Immediate | 100-Fossil-Steam
3399 | Other miscellaneous condensate system problems | Balance of Plant | Condensate System | D1 | Forced - Immediate | 2017 | Coal | CC | 100 | Fossil-Steam | SERC | Winter | 103.8 | 18 | 1 | 1 | 3399-Other miscellaneous condensate system problems | D1-Forced - Immediate | 100-Fossil-Steam
3399 | Other miscellaneous condensate system problems | Balance of Plant | Condensate System | D1 | Forced - Immediate | 2017 | Gas | GG | 100 | Fossil-Steam | TRE | Off-Peak | 13558.9667 | 22 | 1 | 1 | 3399-Other miscellaneous condensate system problems | D1-Forced - Immediate | 100-Fossil-Steam
3399 | Other miscellaneous condensate system problems | Balance of Plant | Condensate System | U1 | Forced - Immediate | 2017 | Gas | GG | 100 | Fossil-Steam | SERC | Off-Peak | 404.5666 | 106 | 1 | 1 | 3399-Other miscellaneous condensate system problems | U1-Forced - Immediate | 100-Fossil-Steam
3399 | Other miscellaneous condensate system problems | Balance of Plant | Condensate System | D1 | Forced - Immediate | 2017 | Coal | CC | 100 | Fossil-Steam | RFC | Winter | 214.2 | 51 | 1 | 1 | 3399-Other miscellaneous condensate system problems | D1-Forced - Immediate | 100-Fossil-Steam
3399 | Other miscellaneous condensate system problems | Balance of Plant | Condensate System | D1 | Forced - Immediate | 2017 | Coal | CC | 100 | Fossil-Steam | MRO | Winter | 17716.8666 | 284 | 1 | 1 | 3399-Other miscellaneous condensate system problems | D1-Forced - Immediate | 100-Fossil-Steam
3399 | Other miscellaneous condensate system problems | Balance of Plant | Condensate System | D1 | Forced - Immediate | 2017 | Gas | GG | 100 | Fossil-Steam | WECC | Summer | 1089.1062 | 37.97 | 1 | 1 | 3399-Other miscellaneous condensate system problems | D1-Forced - Immediate | 100-Fossil-Steam
3399 | Other miscellaneous condensate system problems | Balance of Plant | Condensate System | D1 | Forced - Immediate | 2017 | Coal | CC | 100 | Fossil-Steam | RFC | Winter | 98.3333 | 50 | 1 | 1 | 3399-Other miscellaneous condensate system problems | D1-Forced - Immediate | 100-Fossil-Steam
3399 | Other miscellaneous condensate system problems | Balance of Plant | Condensate System | U1 | Forced - Immediate | 2017 | Gas | GG | 100 | Fossil-Steam | WECC | Off-Peak | 272.85 | 107 | 1 | 1 | 3399-Other miscellaneous condensate system problems | U1-Forced - Immediate | 100-Fossil-Steam
3399 | Other miscellaneous condensate system problems | Balance of Plant | Condensate System | D1 | Forced - Immediate | 2017 | Gas | GG | 100 | Fossil-Steam | WECC | Off-Peak | 997.892 | 32.97 | 1 | 1 | 3399-Other miscellaneous condensate system problems | D1-Forced - Immediate | 100-Fossil-Steam
3399 | Other miscellaneous condensate system problems | Balance of Plant | Condensate System | D1 | Forced - Immediate | 2017 | Gas | GG | 100 | Fossil-Steam | WECC | Summer | 496.196 | 72.97 | 1 | 1 | 3399-Other miscellaneous condensate system problems | D1-Forced - Immediate | 100-Fossil-Steam
3399 | Other miscellaneous condensate system problems | Balance of Plant | Condensate System | D1 | Forced - Immediate | 2017 | Nuclear | NU | 200 | Nuclear | RFC | Summer | 177.99 | 59.33 | 1 | 1 | 3399-Other miscellaneous condensate system problems | D1-Forced - Immediate | 200-Nuclear
3399 | Other miscellaneous condensate system problems | Balance of Plant | Condensate System | D1 | Forced - Immediate | 2017 | Nuclear | NU | 200 | Nuclear | RFC | Summer | 16305.669 | 376.14 | 1 | 1 | 3399-Other miscellaneous condensate system problems | D1-Forced - Immediate | 200-Nuclear
3399 | Other miscellaneous condensate system problems | Balance of Plant | Condensate System | D1 | Forced - Immediate | 2017 | Gas | GG | 851 | CC GT units | RFC | Off-Peak | 138 | 120 | 2 | 2 | 3399-Other miscellaneous condensate system problems | D1-Forced - Immediate | 851-CC GT units
3399 | Other miscellaneous condensate system problems | Balance of Plant | Condensate System | U1 | Forced - Immediate | 2017 | Gas | GG | 851 | CC GT units | SERC | Winter | 112.7333 | 178 | 1 | 1 | 3399-Other miscellaneous condensate system problems | U1-Forced - Immediate | 851-CC GT units
3399 | Other miscellaneous condensate system problems | Balance of Plant | Condensate System | SF | Startup Failure | 2017 | Gas | GG | 851 | CC GT units | RFC | Off-Peak | 180.6 | 126 | 1 | 1 | 3399-Other miscellaneous condensate system problems | SF-Startup Failure | 851-CC GT units
3399 | Other miscellaneous condensate system problems | Balance of Plant | Condensate System | U2 | Forced - Delayed | 2017 | Gas | GG | 851 | CC GT units | SERC | Off-Peak | 2617.2666 | 166 | 1 | 1 | 3399-Other miscellaneous condensate system problems | U2-Forced - Delayed | 851-CC GT units
3399 | Other miscellaneous condensate system problems | Balance of Plant | Condensate System | U1 | Forced - Immediate | 2017 | Waste Heat | WH | 852 | CC steam units | RFC | Off-Peak | 3261.6665 | 190 | 1 | 1 | 3399-Other miscellaneous condensate system problems | U1-Forced - Immediate | 852-CC steam units
3399 | Other miscellaneous condensate system problems | Balance of Plant | Condensate System | U1 | Forced - Immediate | 2017 | Waste Heat | WH | 852 | CC steam units | MRO | Summer | 5375.6022 | 260.53 | 1 | 1 | 3399-Other miscellaneous condensate system problems | U1-Forced - Immediate | 852-CC steam units
3399 | Other miscellaneous condensate system problems | Balance of Plant | Condensate System | D1 | Forced - Immediate | 2017 | Waste Heat | WH | 852 | CC steam units | RFC | Off-Peak | 184 | 160 | 1 | 1 | 3399-Other miscellaneous condensate system problems | D1-Forced - Immediate | 852-CC steam units
3399 | Other miscellaneous condensate system problems | Balance of Plant | Condensate System | U1 | Forced - Immediate | 2017 | Gas | GG | 852 | CC steam units | SERC | Summer | 3009.8165 | 419 | 1 | 1 | 3399-Other miscellaneous condensate system problems | U1-Forced - Immediate | 852-CC steam units
3399 | Other miscellaneous condensate system problems | Balance of Plant | Condensate System | U1 | Forced - Immediate | 2017 | Waste Heat | WH | 852 | CC steam units | WECC | Winter | 535.4583 | 90.5 | 1 | 1 | 3399-Other miscellaneous condensate system problems | U1-Forced - Immediate | 852-CC steam units
3399 | Other miscellaneous condensate system problems | Balance of Plant | Condensate System | D1 | Forced - Immediate | 2017 | Waste Heat | WH | 852 | CC steam units | RFC | Off-Peak | 90.8733 | 63.4 | 1 | 1 | 3399-Other miscellaneous condensate system problems | D1-Forced - Immediate | 852-CC steam units
3399 | Other miscellaneous condensate system problems | Balance of Plant | Condensate System | U1 | Forced - Immediate | 2017 | Gas | GG | 860 | Co-generator Block | RFC | Off-Peak | 176.2933 | 120.2 | 1 | 1 | 3399-Other miscellaneous condensate system problems | U1-Forced - Immediate | 860-Co-generator Block
3401 | Startup feedwater pump | Balance of Plant | Feedwater System | D1 | Forced - Immediate | 2017 | Coal | CC | 100 | Fossil-Steam | MRO | Off-Peak | 11.7 | 54 | 1 | 1 | 3401-Startup feedwater pump | D1-Forced - Immediate | 100-Fossil-Steam
3401 | Startup feedwater pump | Balance of Plant | Feedwater System | D1 | Forced - Immediate | 2017 | Coal | CC | 100 | Fossil-Steam | MRO | Summer | 2058.4667 | 22 | 1 | 1 | 3401-Startup feedwater pump | D1-Forced - Immediate | 100-Fossil-Steam
3401 | Startup feedwater pump | Balance of Plant | Feedwater System | U1 | Forced - Immediate | 2017 | Coal | CC | 100 | Fossil-Steam | RFC | Summer | 13225.9998 | 510 | 1 | 1 | 3401-Startup feedwater pump | U1-Forced - Immediate | 100-Fossil-Steam
3401 | Startup feedwater pump | Balance of Plant | Feedwater System | U1 | Forced - Immediate | 2017 | Gas | GG | 100 | Fossil-Steam | SERC | Summer | 2984.6665 | 220 | 1 | 1 | 3401-Startup feedwater pump | U1-Forced - Immediate | 100-Fossil-Steam
3401 | Startup feedwater pump | Balance of Plant | Feedwater System | U1 | Forced - Immediate | 2017 | Gas | GG | 100 | Fossil-Steam | SERC | Winter | 60047.1 | 411 | 1 | 1 | 3401-Startup feedwater pump | U1-Forced - Immediate | 100-Fossil-Steam
3401 | Startup feedwater pump | Balance of Plant | Feedwater System | D1 | Forced - Immediate | 2017 | Coal | CC | 100 | Fossil-Steam | RFC | Off-Peak | 31.232 | 29.28 | 1 | 1 | 3401-Startup feedwater pump | D1-Forced - Immediate | 100-Fossil-Steam
3401 | Startup feedwater pump | Balance of Plant | Feedwater System | U1 | Forced - Immediate | 2017 | Coal | CC | 100 | Fossil-Steam | TRE | Summer | 18836.4164 | 659 | 1 | 1 | 3401-Startup feedwater pump | U1-Forced - Immediate | 100-Fossil-Steam
3401 | Startup feedwater pump | Balance of Plant | Feedwater System | D1 | Forced - Immediate | 2017 | Coal | CC | 100 | Fossil-Steam | MRO | Off-Peak | 132.3 | 126 | 1 | 1 | 3401-Startup feedwater pump | D1-Forced - Immediate | 100-Fossil-Steam
3401 | Startup feedwater pump | Balance of Plant | Feedwater System | D1 | Forced - Immediate | 2017 | Coal | CC | 100 | Fossil-Steam | RFC | Summer | 5468.2273 | 333.09 | 1 | 1 | 3401-Startup feedwater pump | D1-Forced - Immediate | 100-Fossil-Steam
3401 | Startup feedwater pump | Balance of Plant | Feedwater System | D2 | Forced - Delayed | 2017 | Coal | CC | 100 | Fossil-Steam | RFC | Summer | 29.5123 | 20.59 | 1 | 1 | 3401-Startup feedwater pump | D2-Forced - Delayed | 100-Fossil-Steam
3401 | Startup feedwater pump | Balance of Plant | Feedwater System | D1 | Forced - Immediate | 2017 | Coal | LI | 100 | Fossil-Steam | MRO | Off-Peak | 483.0833 | 187 | 1 | 1 | 3401-Startup feedwater pump | D1-Forced - Immediate | 100-Fossil-Steam
3401 | Startup feedwater pump | Balance of Plant | Feedwater System | SF | Startup Failure | 2017 | Coal | CC | 100 | Fossil-Steam | RFC | Summer | 71427 | 348 | 1 | 1 | 3401-Startup feedwater pump | SF-Startup Failure | 100-Fossil-Steam
3401 | Startup feedwater pump | Balance of Plant | Feedwater System | SF | Startup Failure | 2017 | Coal | CC | 100 | Fossil-Steam | RFC | Summer | 110813.9998 | 360 | 1 | 1 | 3401-Startup feedwater pump | SF-Startup Failure | 100-Fossil-Steam
3401 | Startup feedwater pump | Balance of Plant | Feedwater System | U1 | Forced - Immediate | 2017 | Coal | CC | 100 | Fossil-Steam | MRO | Summer | 418.6 | 644 | 1 | 1 | 3401-Startup feedwater pump | U1-Forced - Immediate | 100-Fossil-Steam
3401 | Startup feedwater pump | Balance of Plant | Feedwater System | U1 | Forced - Immediate | 2017 | Coal | CC | 100 | Fossil-Steam | RFC | Summer | 12868.9998 | 510 | 1 | 1 | 3401-Startup feedwater pump | U1-Forced - Immediate | 100-Fossil-Steam
3401 | Startup feedwater pump | Balance of Plant | Feedwater System | D1 | Forced - Immediate | 2017 | Coal | CC | 100 | Fossil-Steam | SERC | Winter | 546.15 | 331 | 1 | 1 | 3401-Startup feedwater pump | D1-Forced - Immediate | 100-Fossil-Steam
3401 | Startup feedwater pump | Balance of Plant | Feedwater System | D1 | Forced - Immediate | 2017 | Coal | LI | 100 | Fossil-Steam | MRO | Off-Peak | 555.75 | 247 | 1 | 1 | 3401-Startup feedwater pump | D1-Forced - Immediate | 100-Fossil-Steam
3401 | Startup feedwater pump | Balance of Plant | Feedwater System | D1 | Forced - Immediate | 2017 | Coal | CC | 100 | Fossil-Steam | RFC | Off-Peak | 1016.4 | 363 | 1 | 1 | 3401-Startup feedwater pump | D1-Forced - Immediate | 100-Fossil-Steam
3401 | Startup feedwater pump | Balance of Plant | Feedwater System | D1 | Forced - Immediate | 2017 | Coal | LI | 100 | Fossil-Steam | MRO | Off-Peak | 712.4 | 137 | 1 | 1 | 3401-Startup feedwater pump | D1-Forced - Immediate | 100-Fossil-Steam
3401 | Startup feedwater pump | Balance of Plant | Feedwater System | U1 | Forced - Immediate | 2017 | Gas | GG | 100 | Fossil-Steam | MRO | Off-Peak | 6768 | 376 | 1 | 1 | 3401-Startup feedwater pump | U1-Forced - Immediate | 100-Fossil-Steam
3401 | Startup feedwater pump | Balance of Plant | Feedwater System | SF | Startup Failure | 2017 | Gas | GG | 810 | Multi-boiler/Multi-turbine | RFC | Off-Peak | 3073.4665 | 518 | 1 | 1 | 3401-Startup feedwater pump | SF-Startup Failure | 810-Multi-boiler/Multi-turbine
3401 | Startup feedwater pump | Balance of Plant | Feedwater System | SF | Startup Failure | 2017 | Gas | GG | 850 | Combined Cycle Block | RFC | Winter | 270.5329 | 649.28 | 1 | 1 | 3401-Startup feedwater pump | SF-Startup Failure | 850-Combined Cycle Block
3401 | Startup feedwater pump | Balance of Plant | Feedwater System | U1 | Forced - Immediate | 2017 | Gas | GG | 850 | Combined Cycle Block | WECC | Summer | 6394.6666 | 88 | 1 | 1 | 3401-Startup feedwater pump | U1-Forced - Immediate | 850-Combined Cycle Block
3401 | Startup feedwater pump | Balance of Plant | Feedwater System | U1 | Forced - Immediate | 2017 | Gas | GG | 850 | Combined Cycle Block | NPCC | Summer | 4090.4499 | 273 | 1 | 1 | 3401-Startup feedwater pump | U1-Forced - Immediate | 850-Combined Cycle Block
3401 | Startup feedwater pump | Balance of Plant | Feedwater System | U1 | Forced - Immediate | 2017 | Gas | GG | 850 | Combined Cycle Block | NPCC | Summer | 4105.4332 | 274 | 1 | 1 | 3401-Startup feedwater pump | U1-Forced - Immediate | 850-Combined Cycle Block
3401 | Startup feedwater pump | Balance of Plant | Feedwater System | U1 | Forced - Immediate | 2017 | Gas | GG | 851 | CC GT units | RFC | Summer | 217.4999 | 225 | 2 | 2 | 3401-Startup feedwater pump | U1-Forced - Immediate | 851-CC GT units
3401 | Startup feedwater pump | Balance of Plant | Feedwater System | U1 | Forced - Immediate | 2017 | Gas | GG | 851 | CC GT units | TRE | Off-Peak | 10001.1 | 222 | 1 | 1 | 3401-Startup feedwater pump | U1-Forced - Immediate | 851-CC GT units
3401 | Startup feedwater pump | Balance of Plant | Feedwater System | D1 | Forced - Immediate | 2017 | Waste Heat | WH | 852 | CC steam units | MRO | Off-Peak | 62.8333 | 130 | 1 | 1 | 3401-Startup feedwater pump | D1-Forced - Immediate | 852-CC steam units
3401 | Startup feedwater pump | Balance of Plant | Feedwater System | D1 | Forced - Immediate | 2017 | Waste Heat | WH | 852 | CC steam units | MRO | Off-Peak | 127.8333 | 130 | 1 | 1 | 3401-Startup feedwater pump | D1-Forced - Immediate | 852-CC steam units
3401 | Startup feedwater pump | Balance of Plant | Feedwater System | D1 | Forced - Immediate | 2017 | Waste Heat | WH | 852 | CC steam units | TRE | Off-Peak | 4572.575 | 101.5 | 1 | 1 | 3401-Startup feedwater pump | D1-Forced - Immediate | 852-CC steam units
3401 | Startup feedwater pump | Balance of Plant | Feedwater System | U1 | Forced - Immediate | 2017 | Waste Heat | WH | 852 | CC steam units | WECC | Off-Peak | 9.1 | 26 | 1 | 1 | 3401-Startup feedwater pump | U1-Forced - Immediate | 852-CC steam units
3401 | Startup feedwater pump | Balance of Plant | Feedwater System | U1 | Forced - Immediate | 2017 | Waste Heat | WH | 852 | CC steam units | WECC | Off-Peak | 10.8333 | 26 | 1 | 1 | 3401-Startup feedwater pump | U1-Forced - Immediate | 852-CC steam units
3401 | Startup feedwater pump | Balance of Plant | Feedwater System | U1 | Forced - Immediate | 2017 | Waste Heat | WH | 852 | CC steam units | RFC | Summer | 246.4998 | 255 | 1 | 1 | 3401-Startup feedwater pump | U1-Forced - Immediate | 852-CC steam units
3402 | Startup feedwater pump drives - all types | Balance of Plant | Feedwater System | D1 | Forced - Immediate | 2017 | Coal | CC | 100 | Fossil-Steam | RFC | Summer | 2553.75 | 45 | 1 | 1 | 3402-Startup feedwater pump drives - all types | D1-Forced - Immediate | 100-Fossil-Steam
3402 | Startup feedwater pump drives - all types | Balance of Plant | Feedwater System | D1 | Forced - Immediate | 2017 | Coal | CC | 100 | Fossil-Steam | RFC | Summer | 3518.4933 | 34.45 | 1 | 1 | 3402-Startup feedwater pump drives - all types | D1-Forced - Immediate | 100-Fossil-Steam
3402 | Startup feedwater pump drives - all types | Balance of Plant | Feedwater System | D1 | Forced - Immediate | 2017 | Coal | CC | 100 | Fossil-Steam | RFC | Summer | 13020.3 | 51 | 1 | 1 | 3402-Startup feedwater pump drives - all types | D1-Forced - Immediate | 100-Fossil-Steam
3407 | Feedwater pump suction screens | Balance of Plant | Feedwater System | D1 | Forced - Immediate | 2017 | Gas | GG | 100 | Fossil-Steam | MRO | Winter | 2.2999 | 138 | 1 | 1 | 3407-Feedwater pump suction screens | D1-Forced - Immediate | 100-Fossil-Steam
3407 | Feedwater pump suction screens | Balance of Plant | Feedwater System | D1 | Forced - Immediate | 2017 | Gas | GG | 100 | Fossil-Steam | MRO | Winter | 743.6 | 88 | 1 | 1 | 3407-Feedwater pump suction screens | D1-Forced - Immediate | 100-Fossil-Steam
3407 | Feedwater pump suction screens | Balance of Plant | Feedwater System | D1 | Forced - Immediate | 2017 | Gas | GG | 100 | Fossil-Steam | MRO | Winter | 626.2666 | 88 | 1 | 1 | 3407-Feedwater pump suction screens | D1-Forced - Immediate | 100-Fossil-Steam
3407 | Feedwater pump suction screens | Balance of Plant | Feedwater System | D1 | Forced - Immediate | 2017 | Coal | CC | 100 | Fossil-Steam | MRO | Winter | 1760 | 22 | 1 | 1 | 3407-Feedwater pump suction screens | D1-Forced - Immediate | 100-Fossil-Steam
3407 | Feedwater pump suction screens | Balance of Plant | Feedwater System | D1 | Forced - Immediate | 2017 | Gas | GG | 100 | Fossil-Steam | MRO | Off-Peak | 135 | 45 | 1 | 1 | 3407-Feedwater pump suction screens | D1-Forced - Immediate | 100-Fossil-Steam
3407 | Feedwater pump suction screens | Balance of Plant | Feedwater System | D1 | Forced - Immediate | 2017 | Waste Heat | WH | 850 | Combined Cycle Block | RFC | Summer | 801.5 | 105 | 1 | 1 | 3407-Feedwater pump suction screens | D1-Forced - Immediate | 850-Combined Cycle Block
3407 | Feedwater pump suction screens | Balance of Plant | Feedwater System | D1 | Forced - Immediate | 2017 | Gas | GG | 850 | Combined Cycle Block | SERC | Winter | 30.6366 | 70.7 | 1 | 1 | 3407-Feedwater pump suction screens | D1-Forced - Immediate | 850-Combined Cycle Block
3407 | Feedwater pump suction screens | Balance of Plant | Feedwater System | U1 | Forced - Immediate | 2017 | Gas | GG | 850 | Combined Cycle Block | RFC | Summer | 1259.4999 | 165 | 1 | 1 | 3407-Feedwater pump suction screens | U1-Forced - Immediate | 850-Combined Cycle Block
3407 | Feedwater pump suction screens | Balance of Plant | Feedwater System | D1 | Forced - Immediate | 2017 | Gas | GG | 850 | Combined Cycle Block | RFC | Winter | 155.8333 | 50 | 1 | 1 | 3407-Feedwater pump suction screens | D1-Forced - Immediate | 850-Combined Cycle Block
3407 | Feedwater pump suction screens | Balance of Plant | Feedwater System | U2 | Forced - Delayed | 2017 | Gas | GG | 851 | CC GT units | TRE | Summer | 1331.2 | 64 | 1 | 1 | 3407-Feedwater pump suction screens | U2-Forced - Delayed | 851-CC GT units
3408 | Feedwater pump drive - local controls | Balance of Plant | Feedwater System | D1 | Forced - Immediate | 2017 | Coal | CC | 100 | Fossil-Steam | RFC | Off-Peak | 2373.3668 | 263.22 | 1 | 1 | 3408-Feedwater pump drive - local controls | D1-Forced - Immediate | 100-Fossil-Steam
3408 | Feedwater pump drive - local controls | Balance of Plant | Feedwater System | D1 | Forced - Immediate | 2017 | Coal | CC | 100 | Fossil-Steam | RFC | Off-Peak | 4252.5 | 405 | 1 | 1 | 3408-Feedwater pump drive - local controls | D1-Forced - Immediate | 100-Fossil-Steam
3408 | Feedwater pump drive - local controls | Balance of Plant | Feedwater System | D1 | Forced - Immediate | 2017 | Gas | GG | 100 | Fossil-Steam | NPCC | Off-Peak | 191.99 | 52.6 | 1 | 1 | 3408-Feedwater pump drive - local controls | D1-Forced - Immediate | 100-Fossil-Steam
3408 | Feedwater pump drive - local controls | Balance of Plant | Feedwater System | D1 | Forced - Immediate | 2017 | Gas | GG | 100 | Fossil-Steam | MRO | Summer | 714 | 204 | 1 | 1 | 3408-Feedwater pump drive - local controls | D1-Forced - Immediate | 100-Fossil-Steam
3408 | Feedwater pump drive - local controls | Balance of Plant | Feedwater System | D1 | Forced - Immediate | 2017 | Gas | GG | 100 | Fossil-Steam | NPCC | Winter | 77.8665 | 292 | 1 | 1 | 3408-Feedwater pump drive - local controls | D1-Forced - Immediate | 100-Fossil-Steam
3408 | Feedwater pump drive - local controls | Balance of Plant | Feedwater System | U1 | Forced - Immediate | 2017 | Coal | CC | 100 | Fossil-Steam | RFC | Winter | 1542.5832 | 535 | 1 | 1 | 3408-Feedwater pump drive - local controls | U1-Forced - Immediate | 100-Fossil-Steam
3408 | Feedwater pump drive - local controls | Balance of Plant | Feedwater System | U1 | Forced - Immediate | 2017 | Gas | GG | 100 | Fossil-Steam | TRE | Summer | 8.7996 | 528 | 1 | 1 | 3408-Feedwater pump drive - local controls | U1-Forced - Immediate | 100-Fossil-Steam
3408 | Feedwater pump drive - local controls | Balance of Plant | Feedwater System | D1 | Forced - Immediate | 2017 | Coal | CC | 100 | Fossil-Steam | RFC | Summer | 94.033 | 434 | 1 | 1 | 3408-Feedwater pump drive - local controls | D1-Forced - Immediate | 100-Fossil-Steam
3408 | Feedwater pump drive - local controls | Balance of Plant | Feedwater System | D1 | Forced - Immediate | 2017 | Coal | CC | 100 | Fossil-Steam | RFC | Summer | 3415.914 | 330.04 | 1 | 1 | 3408-Feedwater pump drive - local controls | D1-Forced - Immediate | 100-Fossil-Steam
3408 | Feedwater pump drive - local controls | Balance of Plant | Feedwater System | D1 | Forced - Immediate | 2017 | Gas | GG | 100 | Fossil-Steam | NPCC | Winter | 82.7332 | 292 | 1 | 1 | 3408-Feedwater pump drive - local controls | D1-Forced - Immediate | 100-Fossil-Steam
3408 | Feedwater pump drive - local controls | Balance of Plant | Feedwater System | U1 | Forced - Immediate | 2017 | Coal | CC | 100 | Fossil-Steam | SERC | Off-Peak | 6954.0996 | 591 | 1 | 1 | 3408-Feedwater pump drive - local controls | U1-Forced - Immediate | 100-Fossil-Steam
3408 | Feedwater pump drive - local controls | Balance of Plant | Feedwater System | U1 | Forced - Immediate | 2017 | Coal | CC | 100 | Fossil-Steam | SERC | Winter | 82043.67 | 437.1 | 1 | 1 | 3408-Feedwater pump drive - local controls | U1-Forced - Immediate | 100-Fossil-Steam
3408 | Feedwater pump drive - local controls | Balance of Plant | Feedwater System | U1 | Forced - Immediate | 2017 | Gas | GG | 100 | Fossil-Steam | TRE | Summer | 105.6 | 528 | 1 | 1 | 3408-Feedwater pump drive - local controls | U1-Forced - Immediate | 100-Fossil-Steam
3408 | Feedwater pump drive - local controls | Balance of Plant | Feedwater System | D1 | Forced - Immediate | 2017 | Coal | CC | 100 | Fossil-Steam | SERC | Off-Peak | 2425.8331 | 410 | 1 | 1 | 3408-Feedwater pump drive - local controls | D1-Forced - Immediate | 100-Fossil-Steam
3408 | Feedwater pump drive - local controls | Balance of Plant | Feedwater System | D1 | Forced - Immediate | 2017 | Coal | CC | 100 | Fossil-Steam | RFC | Summer | 19.9861 | 32.41 | 1 | 1 | 3408-Feedwater pump drive - local controls | D1-Forced - Immediate | 100-Fossil-Steam
3408 | Feedwater pump drive - local controls | Balance of Plant | Feedwater System | D1 | Forced - Immediate | 2017 | Coal | CC | 100 | Fossil-Steam | SERC | Winter | 1912.0666 | 172 | 1 | 1 | 3408-Feedwater pump drive - local controls | D1-Forced - Immediate | 100-Fossil-Steam
3408 | Feedwater pump drive - local controls | Balance of Plant | Feedwater System | D1 | Forced - Immediate | 2017 | Gas | GG | 100 | Fossil-Steam | TRE | Summer | 421.4167 | 13 | 1 | 1 | 3408-Feedwater pump drive - local controls | D1-Forced - Immediate | 100-Fossil-Steam
3408 | Feedwater pump drive - local controls | Balance of Plant | Feedwater System | D1 | Forced - Immediate | 2017 | Gas | GG | 100 | Fossil-Steam | RFC | Winter | 1164.9167 | 35 | 1 | 1 | 3408-Feedwater pump drive - local controls | D1-Forced - Immediate | 100-Fossil-Steam
3408 | Feedwater pump drive - local controls | Balance of Plant | Feedwater System | U1 | Forced - Immediate | 2017 | Coal | CC | 100 | Fossil-Steam | RFC | Summer | 8410.5 | 630 | 1 | 1 | 3408-Feedwater pump drive - local controls | U1-Forced - Immediate | 100-Fossil-Steam
3408 | Feedwater pump drive - local controls | Balance of Plant | Feedwater System | U1 | Forced - Immediate | 2017 | Gas | GG | 100 | Fossil-Steam | TRE | Off-Peak | 1264.1665 | 410 | 1 | 1 | 3408-Feedwater pump drive - local controls | U1-Forced - Immediate | 100-Fossil-Steam
3408 | Feedwater pump drive - local controls | Balance of Plant | Feedwater System | D1 | Forced - Immediate | 2017 | Coal | CC | 100 | Fossil-Steam | SERC | Off-Peak | 1259.25 | 115 | 1 | 1 | 3408-Feedwater pump drive - local controls | D1-Forced - Immediate | 100-Fossil-Steam
3408 | Feedwater pump drive - local controls | Balance of Plant | Feedwater System | D1 | Forced - Immediate | 2017 | Coal | CC | 100 | Fossil-Steam | RFC | Summer | 214.1997 | 378 | 1 | 1 | 3408-Feedwater pump drive - local controls | D1-Forced - Immediate | 100-Fossil-Steam
3408 | Feedwater pump drive - local controls | Balance of Plant | Feedwater System | D1 | Forced - Immediate | 2017 | Coal | CC | 100 | Fossil-Steam | RFC | Summer | 1662.0331 | 419 | 1 | 1 | 3408-Feedwater pump drive - local controls | D1-Forced - Immediate | 100-Fossil-Steam
3408 | Feedwater pump drive - local controls | Balance of Plant | Feedwater System | D1 | Forced - Immediate | 2017 | Gas | GG | 100 | Fossil-Steam | NPCC | Winter | 172.6664 | 370 | 1 | 1 | 3408-Feedwater pump drive - local controls | D1-Forced - Immediate | 100-Fossil-Steam
3408 | Feedwater pump drive - local controls | Balance of Plant | Feedwater System | D1 | Forced - Immediate | 2017 | Gas | GG | 100 | Fossil-Steam | RFC | Winter | 210.5833 | 95 | 1 | 1 | 3408-Feedwater pump drive - local controls | D1-Forced - Immediate | 100-Fossil-Steam
3408 | Feedwater pump drive - local controls | Balance of Plant | Feedwater System | D1 | Forced - Immediate | 2017 | Coal | CC | 100 | Fossil-Steam | RFC | Summer | 22.9998 | 345 | 1 | 1 | 3408-Feedwater pump drive - local controls | D1-Forced - Immediate | 100-Fossil-Steam
3408 | Feedwater pump drive - local controls | Balance of Plant | Feedwater System | D1 | Forced - Immediate | 2017 | Coal | CC | 100 | Fossil-Steam | SERC | Summer | 1229.5998 | 318 | 1 | 1 | 3408-Feedwater pump drive - local controls | D1-Forced - Immediate | 100-Fossil-Steam
3408 | Feedwater pump drive - local controls | Balance of Plant | Feedwater System | D1 | Forced - Immediate | 2017 | Coal | CC | 100 | Fossil-Steam | WECC | Summer | 2025.1 | 263 | 1 | 1 | 3408-Feedwater pump drive - local controls | D1-Forced - Immediate | 100-Fossil-Steam
3408 | Feedwater pump drive - local controls | Balance of Plant | Feedwater System | D1 | Forced - Immediate | 2017 | Coal | CC | 100 | Fossil-Steam | WECC | Winter | 17.6 | 6 | 1 | 1 | 3408-Feedwater pump drive - local controls | D1-Forced - Immediate | 100-Fossil-Steam
3408 | Feedwater pump drive - local controls | Balance of Plant | Feedwater System | D1 | Forced - Immediate | 2017 | Gas | GG | 100 | Fossil-Steam | TRE | Summer | 5488 | 448 | 1 | 1 | 3408-Feedwater pump drive - local controls | D1-Forced - Immediate | 100-Fossil-Steam
3408 | Feedwater pump drive - local controls | Balance of Plant | Feedwater System | D1 | Forced - Immediate | 2017 | Gas | GG | 100 | Fossil-Steam | NPCC | Winter | 67.8332 | 370 | 1 | 1 | 3408-Feedwater pump drive - local controls | D1-Forced - Immediate | 100-Fossil-Steam
3408 | Feedwater pump drive - local controls | Balance of Plant | Feedwater System | U1 | Forced - Immediate | 2017 | Coal | CC | 100 | Fossil-Steam | SERC | Off-Peak | 2518.8331 | 595 | 1 | 1 | 3408-Feedwater pump drive - local controls | U1-Forced - Immediate | 100-Fossil-Steam
3408 | Feedwater pump drive - local controls | Balance of Plant | Feedwater System | U1 | Forced - Immediate | 2017 | Coal | CC | 100 | Fossil-Steam | RFC | Off-Peak | 6245.75 | 415 | 1 | 1 | 3408-Feedwater pump drive - local controls | U1-Forced - Immediate | 100-Fossil-Steam
3408 | Feedwater pump drive - local controls | Balance of Plant | Feedwater System | U1 | Forced - Immediate | 2017 | Coal | CC | 100 | Fossil-Steam | WECC | Summer | 1768.5 | 270 | 1 | 1 | 3408-Feedwater pump drive - local controls | U1-Forced - Immediate | 100-Fossil-Steam
3408 | Feedwater pump drive - local controls | Balance of Plant | Feedwater System | U1 | Forced - Immediate | 2017 | Other | BM | 100 | Fossil-Steam | SERC | Winter | 442.5833 | 47 | 1 | 1 | 3408-Feedwater pump drive - local controls | U1-Forced - Immediate | 100-Fossil-Steam
3408 | Feedwater pump drive - local controls | Balance of Plant | Feedwater System | D1 | Forced - Immediate | 2017 | Coal | CC | 100 | Fossil-Steam | SERC | Summer | 737.9166 | 161 | 1 | 1 | 3408-Feedwater pump drive - local controls | D1-Forced - Immediate | 100-Fossil-Steam
3408 | Feedwater pump drive - local controls | Balance of Plant | Feedwater System | D1 | Forced - Immediate | 2017 | Coal | CC | 100 | Fossil-Steam | RFC | Summer | 2473.0213 | 112.24 | 1 | 1 | 3408-Feedwater pump drive - local controls | D1-Forced - Immediate | 100-Fossil-Steam
3408 | Feedwater pump drive - local controls | Balance of Plant | Feedwater System | D1 | Forced - Immediate | 2017 | Coal | CC | 100 | Fossil-Steam | MRO | Summer | 6309.2558 | 353.13 | 1 | 1 | 3408-Feedwater pump drive - local controls | D1-Forced - Immediate | 100-Fossil-Steam
3408 | Feedwater pump drive - local controls | Balance of Plant | Feedwater System | D1 | Forced - Immediate | 2017 | Coal | CC | 100 | Fossil-Steam | WECC | Summer | 22505 | 350 | 1 | 1 | 3408-Feedwater pump drive - local controls | D1-Forced - Immediate | 100-Fossil-Steam
3408 | Feedwater pump drive - local controls | Balance of Plant | Feedwater System | D1 | Forced - Immediate | 2017 | Coal | CC | 100 | Fossil-Steam | WECC | Winter | 7.3 | 6 | 1 | 1 | 3408-Feedwater pump drive - local controls | D1-Forced - Immediate | 100-Fossil-Steam
3408 | Feedwater pump drive - local controls | Balance of Plant | Feedwater System | D1 | Forced - Immediate | 2017 | Coal | CC | 100 | Fossil-Steam | MRO | Winter | 71.75 | 105 | 1 | 1 | 3408-Feedwater pump drive - local controls | D1-Forced - Immediate | 100-Fossil-Steam
3408 | Feedwater pump drive - local controls | Balance of Plant | Feedwater System | D1 | Forced - Immediate | 2017 | Gas | GG | 100 | Fossil-Steam | WECC | Summer | 81.36 | 43.2 | 1 | 1 | 3408-Feedwater pump drive - local controls | D1-Forced - Immediate | 100-Fossil-Steam
3408 | Feedwater pump drive - local controls | Balance of Plant | Feedwater System | D1 | Forced - Immediate | 2017 | Coal | CC | 100 | Fossil-Steam | WECC | Winter | 0.3 | 6 | 1 | 1 | 3408-Feedwater pump drive - local controls | D1-Forced - Immediate | 100-Fossil-Steam
3408 | Feedwater pump drive - local controls | Balance of Plant | Feedwater System | D1 | Forced - Immediate | 2017 | Gas | GG | 100 | Fossil-Steam | NPCC | Winter | 56.9998 | 342 | 1 | 2 | 3408-Feedwater pump drive - local controls | D1-Forced - Immediate | 100-Fossil-Steam
3408 | Feedwater pump drive - local controls | Balance of Plant | Feedwater System | D1 | Forced - Immediate | 2017 | Gas | GG | 100 | Fossil-Steam | NPCC | Winter | 84 | 280 | 1 | 1 | 3408-Feedwater pump drive - local controls | D1-Forced - Immediate | 100-Fossil-Steam
3408 | Feedwater pump drive - local controls | Balance of Plant | Feedwater System | U1 | Forced - Immediate | 2017 | Coal | CC | 100 | Fossil-Steam | SERC | Off-Peak | 2618 | 595 | 1 | 1 | 3408-Feedwater pump drive - local controls | U1-Forced - Immediate | 100-Fossil-Steam
3408 | Feedwater pump drive - local controls | Balance of Plant | Feedwater System | U1 | Forced - Immediate | 2017 | Coal | CC | 100 | Fossil-Steam | WECC | Summer | 350.35 | 539 | 1 | 1 | 3408-Feedwater pump drive - local controls | U1-Forced - Immediate | 100-Fossil-Steam
3408 | Feedwater pump drive - local controls | Balance of Plant | Feedwater System | U1 | Forced - Immediate | 2017 | Coal | CC | 100 | Fossil-Steam | WECC | Summer | 2276.9999 | 270 | 1 | 1 | 3408-Feedwater pump drive - local controls | U1-Forced - Immediate | 100-Fossil-Steam
3408 | Feedwater pump drive - local controls | Balance of Plant | Feedwater System | U1 | Forced - Immediate | 2017 | Coal | CC | 100 | Fossil-Steam | SERC | Winter | 2945.25 | 595 | 1 | 1 | 3408-Feedwater pump drive - local controls | U1-Forced - Immediate | 100-Fossil-Steam
3408 | Feedwater pump drive - local controls | Balance of Plant | Feedwater System | U1 | Forced - Immediate | 2017 | Gas | GG | 100 | Fossil-Steam | TRE | Summer | 1759.9998 | 528 | 1 | 1 | 3408-Feedwater pump drive - local controls | U1-Forced - Immediate | 100-Fossil-Steam
3408 | Feedwater pump drive - local controls | Balance of Plant | Feedwater System | D1 | Forced - Immediate | 2017 | Coal | CC | 100 | Fossil-Steam | RFC | Off-Peak | 2 | 60 | 1 | 1 | 3408-Feedwater pump drive - local controls | D1-Forced - Immediate | 100-Fossil-Steam
3408 | Feedwater pump drive - local controls | Balance of Plant | Feedwater System | D1 | Forced - Immediate | 2017 | Coal | CC | 100 | Fossil-Steam | MRO | Off-Peak | 2995.8333 | 250 | 1 | 1 | 3408-Feedwater pump drive - local controls | D1-Forced - Immediate | 100-Fossil-Steam
3408 | Feedwater pump drive - local controls | Balance of Plant | Feedwater System | D1 | Forced - Immediate | 2017 | Coal | CC | 100 | Fossil-Steam | RFC | Summer | 1342.5019 | 195.51 | 1 | 1 | 3408-Feedwater pump drive - local controls | D1-Forced - Immediate | 100-Fossil-Steam
3408 | Feedwater pump drive - local controls | Balance of Plant | Feedwater System | D1 | Forced - Immediate | 2017 | Gas | GG | 100 | Fossil-Steam | TRE | Summer | 1765.8666 | 88 | 1 | 1 | 3408-Feedwater pump drive - local controls | D1-Forced - Immediate | 100-Fossil-Steam
3408 | Feedwater pump drive - local controls | Balance of Plant | Feedwater System | D1 | Forced - Immediate | 2017 | Gas | GG | 100 | Fossil-Steam | RFC | Winter | 70 | 40 | 1 | 1 | 3408-Feedwater pump drive - local controls | D1-Forced - Immediate | 100-Fossil-Steam
3408 | Feedwater pump drive - local controls | Balance of Plant | Feedwater System | D1 | Forced - Immediate | 2017 | Nuclear | NU | 200 | Nuclear | SERC | Summer | 49711.95 | 549 | 1 | 1 | 3408-Feedwater pump drive - local controls | D1-Forced - Immediate | 200-Nuclear
3408 | Feedwater pump drive - local controls | Balance of Plant | Feedwater System | D1 | Forced - Immediate | 2017 | Coal | CC | 810 | Multi-boiler/Multi-turbine | SERC | Winter | 8982.8832 | 361 | 1 | 1 | 3408-Feedwater pump drive - local controls | D1-Forced - Immediate | 810-Multi-boiler/Multi-turbine
3408 | Feedwater pump drive - local controls | Balance of Plant | Feedwater System | SF | Startup Failure | 2017 | Gas | GG | 850 | Combined Cycle Block | NPCC | Off-Peak | 1052.98 | 275.89 | 1 | 1 | 3408-Feedwater pump drive - local controls | SF-Startup Failure | 850-Combined Cycle Block
3408 | Feedwater pump drive - local controls | Balance of Plant | Feedwater System | U1 | Forced - Immediate | 2017 | Gas | GG | 850 | Combined Cycle Block | NPCC | Off-Peak | 567.78 | 283.89 | 1 | 1 | 3408-Feedwater pump drive - local controls | U1-Forced - Immediate | 850-Combined Cycle Block
3408 | Feedwater pump drive - local controls | Balance of Plant | Feedwater System | U1 | Forced - Immediate | 2017 | Gas | GG | 851 | CC GT units | WECC | Off-Peak | 146.6666 | 176 | 1 | 1 | 3408-Feedwater pump drive - local controls | U1-Forced - Immediate | 851-CC GT units
3408 | Feedwater pump drive - local controls | Balance of Plant | Feedwater System | D1 | Forced - Immediate | 2017 | Waste Heat | WH | 852 | CC steam units | WECC | Off-Peak | 110.8333 | 133 | 1 | 1 | 3408-Feedwater pump drive - local controls | D1-Forced - Immediate | 852-CC steam units
3408 | Feedwater pump drive - local controls | Balance of Plant | Feedwater System | SF | Startup Failure | 2017 | Gas | GG | 852 | CC steam units | TRE | Winter | 360.5333 | 104 | 1 | 1 | 3408-Feedwater pump drive - local controls | SF-Startup Failure | 852-CC steam units
3409 | Feedwater pump drive motor - variable speed | Balance of Plant | Feedwater System | D1 | Forced - Immediate | 2017 | Waste Heat | WH | 852 | CC steam units | WECC | Off-Peak | 459.3333 | 13 | 1 | 1 | 3409-Feedwater pump drive motor - variable speed | D1-Forced - Immediate | 852-CC steam units
3409 | Feedwater pump drive motor - variable speed | Balance of Plant | Feedwater System | D1 | Forced - Immediate | 2017 | Waste Heat | WH | 852 | CC steam units | WECC | Off-Peak | 9878.5 | 23 | 1 | 1 | 3409-Feedwater pump drive motor - variable speed | D1-Forced - Immediate | 852-CC steam units
3409 | Feedwater pump drive motor - variable speed | Balance of Plant | Feedwater System | D1 | Forced - Immediate | 2017 | Waste Heat | WH | 852 | CC steam units | WECC | Off-Peak | 26.7 | 18 | 1 | 1 | 3409-Feedwater pump drive motor - variable speed | D1-Forced - Immediate | 852-CC steam units
3410 | Feedwater pump | Balance of Plant | Feedwater System | D1 | Forced - Immediate | 2017 | Coal | CC | 100 | Fossil-Steam | WECC | Off-Peak | 1496.5333 | 244 | 1 | 1 | 3410-Feedwater pump | D1-Forced - Immediate | 100-Fossil-Steam
3410 | Feedwater pump | Balance of Plant | Feedwater System | D1 | Forced - Immediate | 2017 | Coal | CC | 100 | Fossil-Steam | MRO | Off-Peak | 52793.46 | 289.2 | 1 | 1 | 3410-Feedwater pump | D1-Forced - Immediate | 100-Fossil-Steam
3410 | Feedwater pump | Balance of Plant | Feedwater System | D1 | Forced - Immediate | 2017 | Coal | CC | 100 | Fossil-Steam | TRE | Off-Peak | 108742.0833 | 115 | 1 | 1 | 3410-Feedwater pump | D1-Forced - Immediate | 100-Fossil-Steam
3410 | Feedwater pump | Balance of Plant | Feedwater System | D1 | Forced - Immediate | 2017 | Coal | CC | 100 | Fossil-Steam | WECC | Summer | 122.2 | 13 | 1 | 1 | 3410-Feedwater pump | D1-Forced - Immediate | 100-Fossil-Steam
3410 | Feedwater pump | Balance of Plant | Feedwater System | D1 | Forced - Immediate | 2017 | Coal | CC | 100 | Fossil-Steam | RFC | Summer | 284.1666 | 62 | 1 | 1 | 3410-Feedwater pump | D1-Forced - Immediate | 100-Fossil-Steam
3410 | Feedwater pump | Balance of Plant | Feedwater System | D1 | Forced - Immediate | 2017 | Coal | CC | 100 | Fossil-Steam | WECC | Summer | 687.2665 | 244 | 1 | 1 | 3410-Feedwater pump | D1-Forced - Immediate | 100-Fossil-Steam
3410 | Feedwater pump | Balance of Plant | Feedwater System | D1 | Forced - Immediate | 2017 | Coal | CC | 100 | Fossil-Steam | WECC | Summer | 797.0665 | 244 | 1 | 1 | 3410-Feedwater pump | D1-Forced - Immediate | 100-Fossil-Steam
3410 | Feedwater pump | Balance of Plant | Feedwater System | D1 | Forced - Immediate | 2017 | Coal | CC | 100 | Fossil-Steam | WECC | Summer | 1276.9333 | 244 | 1 | 1 | 3410-Feedwater pump | D1-Forced - Immediate | 100-Fossil-Steam
3410 | Feedwater pump | Balance of Plant | Feedwater System | D1 | Forced - Immediate | 2017 | Coal | CC | 100 | Fossil-Steam | RFC | Summer | 1346.6666 | 100 | 1 | 1 | 3410-Feedwater pump | D1-Forced - Immediate | 100-Fossil-Steam
3410 | Feedwater pump | Balance of Plant | Feedwater System | D1 | Forced - Immediate | 2017 | Coal | CC | 100 | Fossil-Steam | RFC | Summer | 1458.8665 | 277 | 1 | 1 | 3410-Feedwater pump | D1-Forced - Immediate | 100-Fossil-Steam
3410 | Feedwater pump | Balance of Plant | Feedwater System | D1 | Forced - Immediate | 2017 | Coal | CC | 100 | Fossil-Steam | TRE | Summer | 4675.4665 | 356 | 1 | 1 | 3410-Feedwater pump | D1-Forced - Immediate | 100-Fossil-Steam
3410 | Feedwater pump | Balance of Plant | Feedwater System | D1 | Forced - Immediate | 2017 | Coal | CC | 100 | Fossil-Steam | TRE | Summer | 70370.4166 | 115 | 1 | 1 | 3410-Feedwater pump | D1-Forced - Immediate | 100-Fossil-Steam
3410 | Feedwater pump | Balance of Plant | Feedwater System | D1 | Forced - Immediate | 2017 | Coal | CC | 100 | Fossil-Steam | SERC | Winter | 25 | 12 | 1 | 1 | 3410-Feedwater pump | D1-Forced - Immediate | 100-Fossil-Steam
3410 | Feedwater pump | Balance of Plant | Feedwater System | D1 | Forced - Immediate | 2017 | Coal | CC | 100 | Fossil-Steam | SERC | Winter | 37 | 148 | 1 | 1 | 3410-Feedwater pump | D1-Forced - Immediate | 100-Fossil-Steam
3410 | Feedwater pump | Balance of Plant | Feedwater System | D1 | Forced - Immediate | 2017 | Coal | CC | 100 | Fossil-Steam | WECC | Winter | 65.6332 | 358 | 1 | 1 | 3410-Feedwater pump | D1-Forced - Immediate | 100-Fossil-Steam
3410 | Feedwater pump | Balance of Plant | Feedwater System | D1 | Forced - Immediate | 2017 | Coal | CC | 100 | Fossil-Steam | WECC | Winter | 246 | 246 | 1 | 1 | 3410-Feedwater pump | D1-Forced - Immediate | 100-Fossil-Steam
3410 | Feedwater pump | Balance of Plant | Feedwater System | D1 | Forced - Immediate | 2017 | Coal | CC | 100 | Fossil-Steam | SERC | Winter | 725 | 145 | 1 | 1 | 3410-Feedwater pump | D1-Forced - Immediate | 100-Fossil-Steam
3410 | Feedwater pump | Balance of Plant | Feedwater System | D1 | Forced - Immediate | 2017 | Coal | CC | 100 | Fossil-Steam | WECC | Winter | 1151.5664 | 358 | 1 | 1 | 3410-Feedwater pump | D1-Forced - Immediate | 100-Fossil-Steam
3410 | Feedwater pump | Balance of Plant | Feedwater System | D1 | Forced - Immediate | 2017 | Coal | CC | 100 | Fossil-Steam | SERC | Winter | 15000 | 100 | 1 | 1 | 3410-Feedwater pump | D1-Forced - Immediate | 100-Fossil-Steam
3410 | Feedwater pump | Balance of Plant | Feedwater System | D1 | Forced - Immediate | 2017 | Coal | LI | 100 | Fossil-Steam | TRE | Summer | 1019.6665 | 322 | 1 | 1 | 3410-Feedwater pump | D1-Forced - Immediate | 100-Fossil-Steam
3410 | Feedwater pump | Balance of Plant | Feedwater System | D1 | Forced - Immediate | 2017 | Gas | GG | 100 | Fossil-Steam | WECC | Off-Peak | 21.5 | 43 | 1 | 1 | 3410-Feedwater pump | D1-Forced - Immediate | 100-Fossil-Steam
3410 | Feedwater pump | Balance of Plant | Feedwater System | D1 | Forced - Immediate | 2017 | Gas | GG | 100 | Fossil-Steam | NPCC | Summer | 194.3333 | 110 | 1 | 1 | 3410-Feedwater pump | D1-Forced - Immediate | 100-Fossil-Steam
3410 | Feedwater pump | Balance of Plant | Feedwater System | D1 | Forced - Immediate | 2017 | Gas | GG | 100 | Fossil-Steam | NPCC | Summer | 979.5 | 90 | 1 | 1 | 3410-Feedwater pump | D1-Forced - Immediate | 100-Fossil-Steam
3410 | Feedwater pump | Balance of Plant | Feedwater System | D1 | Forced - Immediate | 2017 | Gas | GG | 100 | Fossil-Steam | RFC | Winter | 584.5 | 21 | 1 | 1 | 3410-Feedwater pump | D1-Forced - Immediate | 100-Fossil-Steam
3410 | Feedwater pump | Balance of Plant | Feedwater System | D1 | Forced - Immediate | 2017 | Gas | GG | 100 | Fossil-Steam | RFC | Winter | 3495 | 30 | 1 | 1 | 3410-Feedwater pump | D1-Forced - Immediate | 100-Fossil-Steam
3410 | Feedwater pump | Balance of Plant | Feedwater System | D2 | Forced - Delayed | 2017 | Coal | CC | 100 | Fossil-Steam | SERC | Off-Peak | 858.3166 | 105.1 | 1 | 1 | 3410-Feedwater pump | D2-Forced - Delayed | 100-Fossil-Steam
3410 | Feedwater pump | Balance of Plant | Feedwater System | D2 | Forced - Delayed | 2017 | Coal | CC | 100 | Fossil-Steam | WECC | Summer | 21.5832 | 259 | 1 | 1 | 3410-Feedwater pump | D2-Forced - Delayed | 100-Fossil-Steam
3410 | Feedwater pump | Balance of Plant | Feedwater System | D2 | Forced - Delayed | 2017 | Gas | GG | 100 | Fossil-Steam | WECC | Summer | 84.286 | 18.87 | 1 | 1 | 3410-Feedwater pump | D2-Forced - Delayed | 100-Fossil-Steam
3410 | Feedwater pump | Balance of Plant | Feedwater System | D3 | Forced - Postponed | 2017 | Coal | CC | 100 | Fossil-Steam | RFC | Off-Peak | 13057.5 | 150 | 1 | 1 | 3410-Feedwater pump | D3-Forced - Postponed | 100-Fossil-Steam
3410 | Feedwater pump | Balance of Plant | Feedwater System | U1 | Forced - Immediate | 2017 | Coal | CC | 100 | Fossil-Steam | WECC | Off-Peak | 1427.9165 | 575 | 1 | 1 | 3410-Feedwater pump | U1-Forced - Immediate | 100-Fossil-Steam
3410 | Feedwater pump | Balance of Plant | Feedwater System | U1 | Forced - Immediate | 2017 | Coal | CC | 100 | Fossil-Steam | MRO | Off-Peak | 55064.5332 | 352 | 1 | 1 | 3410-Feedwater pump | U1-Forced - Immediate | 100-Fossil-Steam
3410 | Feedwater pump | Balance of Plant | Feedwater System | U1 | Forced - Immediate | 2017 | Coal | CC | 100 | Fossil-Steam | SERC | Off-Peak | 63245.9995 | 747 | 1 | 1 | 3410-Feedwater pump | U1-Forced - Immediate | 100-Fossil-Steam
3410 | Feedwater pump | Balance of Plant | Feedwater System | U1 | Forced - Immediate | 2017 | Coal | CC | 100 | Fossil-Steam | RFC | Summer | 8682.6665 | 440 | 1 | 1 | 3410-Feedwater pump | U1-Forced - Immediate | 100-Fossil-Steam
3410 | Feedwater pump | Balance of Plant | Feedwater System | U1 | Forced - Immediate | 2017 | Coal | CC | 100 | Fossil-Steam | WECC | Summer | 25331.9498 | 471 | 1 | 1 | 3410-Feedwater pump | U1-Forced - Immediate | 100-Fossil-Steam
3410 | Feedwater pump | Balance of Plant | Feedwater System | U1 | Forced - Immediate | 2017 | Gas | GG | 100 | Fossil-Steam | RFC | Off-Peak | 120.3331 | 380 | 1 | 1 | 3410-Feedwater pump | U1-Forced - Immediate | 100-Fossil-Steam
3410 | Feedwater pump | Balance of Plant | Feedwater System | D1 | Forced - Immediate | 2017 | Coal | CC | 100 | Fossil-Steam | SERC | Off-Peak | 26.1666 | 157 | 1 | 1 | 3410-Feedwater pump | D1-Forced - Immediate | 100-Fossil-Steam
3410 | Feedwater pump | Balance of Plant | Feedwater System | D1 | Forced - Immediate | 2017 | Coal | CC | 100 | Fossil-Steam | WECC | Off-Peak | 128.25 | 57 | 1 | 1 | 3410-Feedwater pump | D1-Forced - Immediate | 100-Fossil-Steam
3410 | Feedwater pump | Balance of Plant | Feedwater System | D1 | Forced - Immediate | 2017 | Coal | CC | 100 | Fossil-Steam | WECC | Off-Peak | 157.1667 | 23 | 1 | 1 | 3410-Feedwater pump | D1-Forced - Immediate | 100-Fossil-Steam
3410 | Feedwater pump | Balance of Plant | Feedwater System | D1 | Forced - Immediate | 2017 | Coal | CC | 100 | Fossil-Steam | RFC | Off-Peak | 378 | 63 | 1 | 1 | 3410-Feedwater pump | D1-Forced - Immediate | 100-Fossil-Steam
3410 | Feedwater pump | Balance of Plant | Feedwater System | D1 | Forced - Immediate | 2017 | Coal | CC | 100 | Fossil-Steam | WECC | Off-Peak | 1802.6665 | 208 | 1 | 1 | 3410-Feedwater pump | D1-Forced - Immediate | 100-Fossil-Steam
3410 | Feedwater pump | Balance of Plant | Feedwater System | D1 | Forced - Immediate | 2017 | Coal | CC | 100 | Fossil-Steam | SERC | Off-Peak | 13958.8333 | 10 | 1 | 1 | 3410-Feedwater pump | D1-Forced - Immediate | 100-Fossil-Steam
3410 | Feedwater pump | Balance of Plant | Feedwater System | D1 | Forced - Immediate | 2017 | Coal | CC | 100 | Fossil-Steam | RFC | Off-Peak | 30723.8265 | 133.09 | 1 | 1 | 3410-Feedwater pump | D1-Forced - Immediate | 100-Fossil-Steam
3410 | Feedwater pump | Balance of Plant | Feedwater System | D1 | Forced - Immediate | 2017 | Coal | CC | 100 | Fossil-Steam | RFC | Summer | 1.5667 | 2 | 1 | 1 | 3410-Feedwater pump | D1-Forced - Immediate | 100-Fossil-Steam
3410 | Feedwater pump | Balance of Plant | Feedwater System | D1 | Forced - Immediate | 2017 | Coal | CC | 100 | Fossil-Steam | RFC | Summer | 2.5 | 5 | 1 | 1 | 3410-Feedwater pump | D1-Forced - Immediate | 100-Fossil-Steam
3410 | Feedwater pump | Balance of Plant | Feedwater System | D1 | Forced - Immediate | 2017 | Coal | CC | 100 | Fossil-Steam | WECC | Summer | 14.9 | 298 | 1 | 1 | 3410-Feedwater pump | D1-Forced - Immediate | 100-Fossil-Steam
3410 | Feedwater pump | Balance of Plant | Feedwater System | D1 | Forced - Immediate | 2017 | Coal | CC | 100 | Fossil-Steam | WECC | Summer | 124.8 | 208 | 1 | 1 | 3410-Feedwater pump | D1-Forced - Immediate | 100-Fossil-Steam
3410 | Feedwater pump | Balance of Plant | Feedwater System | D1 | Forced - Immediate | 2017 | Coal | CC | 100 | Fossil-Steam | RFC | Summer | 184.8667 | 47 | 1 | 1 | 3410-Feedwater pump | D1-Forced - Immediate | 100-Fossil-Steam
3410 | Feedwater pump | Balance of Plant | Feedwater System | D1 | Forced - Immediate | 2017 | Coal | CC | 100 | Fossil-Steam | WECC | Summer | 512.4 | 244 | 1 | 1 | 3410-Feedwater pump | D1-Forced - Immediate | 100-Fossil-Steam
3410 | Feedwater pump | Balance of Plant | Feedwater System | D1 | Forced - Immediate | 2017 | Coal | CC | 100 | Fossil-Steam | RFC | Summer | 821.25 | 135 | 1 | 1 | 3410-Feedwater pump | D1-Forced - Immediate | 100-Fossil-Steam
3410 | Feedwater pump | Balance of Plant | Feedwater System | D1 | Forced - Immediate | 2017 | Coal | CC | 100 | Fossil-Steam | MRO | Summer | 1178.3333 | 25 | 1 | 1 | 3410-Feedwater pump | D1-Forced - Immediate | 100-Fossil-Steam
3410 | Feedwater pump | Balance of Plant | Feedwater System | D1 | Forced - Immediate | 2017 | Coal | CC | 100 | Fossil-Steam | TRE | Summer | 1240.0833 | 115 | 1 | 1 | 3410-Feedwater pump | D1-Forced - Immediate | 100-Fossil-Steam
3410 | Feedwater pump | Balance of Plant | Feedwater System | D1 | Forced - Immediate | 2017 | Coal | CC | 100 | Fossil-Steam | WECC | Summer | 1390.8 | 244 | 1 | 1 | 3410-Feedwater pump | D1-Forced - Immediate | 100-Fossil-Steam
3410 | Feedwater pump | Balance of Plant | Feedwater System | D1 | Forced - Immediate | 2017 | Coal | CC | 100 | Fossil-Steam | SERC | Summer | 1560 | 60 | 1 | 1 | 3410-Feedwater pump | D1-Forced - Immediate | 100-Fossil-Steam
3410 | Feedwater pump | Balance of Plant | Feedwater System | D1 | Forced - Immediate | 2017 | Coal | CC | 100 | Fossil-Steam | WECC | Summer | 1708 | 244 | 1 | 1 | 3410-Feedwater pump | D1-Forced - Immediate | 100-Fossil-Steam
3410 | Feedwater pump | Balance of Plant | Feedwater System | D1 | Forced - Immediate | 2017 | Coal | CC | 100 | Fossil-Steam | SERC | Summer | 2177.4999 | 390 | 1 | 1 | 3410-Feedwater pump | D1-Forced - Immediate | 100-Fossil-Steam
3410 | Feedwater pump | Balance of Plant | Feedwater System | D1 | Forced - Immediate | 2017 | Coal | CC | 100 | Fossil-Steam | WECC | Summer | 3867.7999 | 249 | 1 | 1 | 3410-Feedwater pump | D1-Forced - Immediate | 100-Fossil-Steam
3410 | Feedwater pump | Balance of Plant | Feedwater System | D1 | Forced - Immediate | 2017 | Coal | CC | 100 | Fossil-Steam | TRE | Summer | 46640.1666 | 115 | 1 | 1 | 3410-Feedwater pump | D1-Forced - Immediate | 100-Fossil-Steam
3410 | Feedwater pump | Balance of Plant | Feedwater System | D1 | Forced - Immediate | 2017 | Coal | CC | 100 | Fossil-Steam | TRE | Winter | 8483.5998 | 501 | 1 | 1 | 3410-Feedwater pump | D1-Forced - Immediate | 100-Fossil-Steam
3410 | Feedwater pump | Balance of Plant | Feedwater System | D1 | Forced - Immediate | 2017 | Coal | LI | 100 | Fossil-Steam | MRO | Off-Peak | 27691.6332 | 197 | 1 | 1 | 3410-Feedwater pump | D1-Forced - Immediate | 100-Fossil-Steam
3410 | Feedwater pump | Balance of Plant | Feedwater System | D1 | Forced - Immediate | 2017 | Coal | LI | 100 | Fossil-Steam | MRO | Off-Peak | 44203.6833 | 187 | 1 | 1 | 3410-Feedwater pump | D1-Forced - Immediate | 100-Fossil-Steam
3410 | Feedwater pump | Balance of Plant | Feedwater System | D1 | Forced - Immediate | 2017 | Gas | GG | 100 | Fossil-Steam | SERC | Off-Peak | 2357.55 | 279 | 1 | 1 | 3410-Feedwater pump | D1-Forced - Immediate | 100-Fossil-Steam
3410 | Feedwater pump | Balance of Plant | Feedwater System | D1 | Forced - Immediate | 2017 | Gas | GG | 100 | Fossil-Steam | TRE | Summer | 547.3 | 26 | 1 | 1 | 3410-Feedwater pump | D1-Forced - Immediate | 100-Fossil-Steam
3410 | Feedwater pump | Balance of Plant | Feedwater System | D1 | Forced - Immediate | 2017 | Gas | GG | 100 | Fossil-Steam | WECC | Summer | 686.0502 | 247.97 | 1 | 1 | 3410-Feedwater pump | D1-Forced - Immediate | 100-Fossil-Steam
3410 | Feedwater pump | Balance of Plant | Feedwater System | D1 | Forced - Immediate | 2017 | Gas | GG | 100 | Fossil-Steam | MRO | Summer | 2784 | 174 | 1 | 1 | 3410-Feedwater pump | D1-Forced - Immediate | 100-Fossil-Steam
3410 | Feedwater pump | Balance of Plant | Feedwater System | D1 | Forced - Immediate | 2017 | Gas | GG | 100 | Fossil-Steam | RFC | Winter | 130 | 26 | 1 | 1 | 3410-Feedwater pump | D1-Forced - Immediate | 100-Fossil-Steam
3410 | Feedwater pump | Balance of Plant | Feedwater System | D1 | Forced - Immediate | 2017 | Waste Heat | WH | 100 | Fossil-Steam | SERC | Off-Peak | 288.1667 | 26 | 1 | 1 | 3410-Feedwater pump | D1-Forced - Immediate | 100-Fossil-Steam
3410 | Feedwater pump | Balance of Plant | Feedwater System | D2 | Forced - Delayed | 2017 | Coal | CC | 100 | Fossil-Steam | TRE | Off-Peak | 1737.6 | 362 | 1 | 1 | 3410-Feedwater pump | D2-Forced - Delayed | 100-Fossil-Steam
3410 | Feedwater pump | Balance of Plant | Feedwater System | D2 | Forced - Delayed | 2017 | Coal | CC | 100 | Fossil-Steam | TRE | Off-Peak | 2562.9449 | 285.3 | 1 | 1 | 3410-Feedwater pump | D2-Forced - Delayed | 100-Fossil-Steam
3410 | Feedwater pump | Balance of Plant | Feedwater System | D2 | Forced - Delayed | 2017 | Coal | CC | 100 | Fossil-Steam | WECC | Summer | 1005.7832 | 259 | 1 | 1 | 3410-Feedwater pump | D2-Forced - Delayed | 100-Fossil-Steam
3410 | Feedwater pump | Balance of Plant | Feedwater System | D2 | Forced - Delayed | 2017 | Gas | GG | 100 | Fossil-Steam | WECC | Summer | 171.864 | 23.87 | 1 | 1 | 3410-Feedwater pump | D2-Forced - Delayed | 100-Fossil-Steam
3410 | Feedwater pump | Balance of Plant | Feedwater System | SF | Startup Failure | 2017 | Coal | CC | 100 | Fossil-Steam | RFC | Winter | 79116 | 228 | 1 | 1 | 3410-Feedwater pump | SF-Startup Failure | 100-Fossil-Steam
3410 | Feedwater pump | Balance of Plant | Feedwater System | U1 | Forced - Immediate | 2017 | Coal | CC | 100 | Fossil-Steam | SERC | Summer | 553 | 395 | 1 | 1 | 3410-Feedwater pump | U1-Forced - Immediate | 100-Fossil-Steam
3410 | Feedwater pump | Balance of Plant | Feedwater System | U1 | Forced - Immediate | 2017 | Gas | GG | 100 | Fossil-Steam | SERC | Off-Peak | 885.5 | 253 | 1 | 1 | 3410-Feedwater pump | U1-Forced - Immediate | 100-Fossil-Steam
3410 | Feedwater pump | Balance of Plant | Feedwater System | U2 | Forced - Delayed | 2017 | Coal | CC | 100 | Fossil-Steam | SERC | Off-Peak | 55016.75 | 613 | 1 | 1 | 3410-Feedwater pump | U2-Forced - Delayed | 100-Fossil-Steam
3410 | Feedwater pump | Balance of Plant | Feedwater System | D1 | Forced - Immediate | 2017 | Coal | CC | 100 | Fossil-Steam | RFC | Off-Peak | 337.5 | 270 | 1 | 1 | 3410-Feedwater pump | D1-Forced - Immediate | 100-Fossil-Steam
3410 | Feedwater pump | Balance of Plant | Feedwater System | D1 | Forced - Immediate | 2017 | Coal | CC | 100 | Fossil-Steam | RFC | Off-Peak | 864.5 | 39 | 1 | 1 | 3410-Feedwater pump | D1-Forced - Immediate | 100-Fossil-Steam
3410 | Feedwater pump | Balance of Plant | Feedwater System | D1 | Forced - Immediate | 2017 | Coal | CC | 100 | Fossil-Steam | SERC | Off-Peak | 5760 | 40 | 1 | 1 | 3410-Feedwater pump | D1-Forced - Immediate | 100-Fossil-Steam
3410 | Feedwater pump | Balance of Plant | Feedwater System | D1 | Forced - Immediate | 2017 | Coal | CC | 100 | Fossil-Steam | SERC | Off-Peak | 25393.5 | 243 | 1 | 1 | 3410-Feedwater pump | D1-Forced - Immediate | 100-Fossil-Steam
3410 | Feedwater pump | Balance of Plant | Feedwater System | D1 | Forced - Immediate | 2017 | Coal | CC | 100 | Fossil-Steam | WECC | Summer | 64.5 | 258 | 1 | 1 | 3410-Feedwater pump | D1-Forced - Immediate | 100-Fossil-Steam
3410 | Feedwater pump | Balance of Plant | Feedwater System | D1 | Forced - Immediate | 2017 | Coal | CC | 100 | Fossil-Steam | WECC | Summer | 68.15 | 87 | 1 | 1 | 3410-Feedwater pump | D1-Forced - Immediate | 100-Fossil-Steam
3410 | Feedwater pump | Balance of Plant | Feedwater System | D1 | Forced - Immediate | 2017 | Coal | CC | 100 | Fossil-Steam | WECC | Summer | 80.1832 | 283 | 1 | 1 | 3410-Feedwater pump | D1-Forced - Immediate | 100-Fossil-Steam
3410 | Feedwater pump | Balance of Plant | Feedwater System | D1 | Forced - Immediate | 2017 | Coal | CC | 100 | Fossil-Steam | MRO | Summer | 173.25 | 35 | 1 | 1 | 3410-Feedwater pump | D1-Forced - Immediate | 100-Fossil-Steam
3410 | Feedwater pump | Balance of Plant | Feedwater System | D1 | Forced - Immediate | 2017 | Coal | CC | 100 | Fossil-Steam | TRE | Summer | 368 | 115 | 1 | 1 | 3410-Feedwater pump | D1-Forced - Immediate | 100-Fossil-Steam
3410 | Feedwater pump | Balance of Plant | Feedwater System | D1 | Forced - Immediate | 2017 | Coal | CC | 100 | Fossil-Steam | MRO | Summer | 583.05 | 169 | 1 | 1 | 3410-Feedwater pump | D1-Forced - Immediate | 100-Fossil-Steam
3410 | Feedwater pump | Balance of Plant | Feedwater System | D1 | Forced - Immediate | 2017 | Coal | CC | 100 | Fossil-Steam | WECC | Summer | 4462.5 | 150 | 1 | 1 | 3410-Feedwater pump | D1-Forced - Immediate | 100-Fossil-Steam
3410 | Feedwater pump | Balance of Plant | Feedwater System | D1 | Forced - Immediate | 2017 | Coal | CC | 100 | Fossil-Steam | MRO | Summer | 5500 | 25 | 1 | 1 | 3410-Feedwater pump | D1-Forced - Immediate | 100-Fossil-Steam
3410 | Feedwater pump | Balance of Plant | Feedwater System | D1 | Forced - Immediate | 2017 | Coal | CC | 100 | Fossil-Steam | TRE | Summer | 10150.3999 | 192 | 1 | 1 | 3410-Feedwater pump | D1-Forced - Immediate | 100-Fossil-Steam
3410 | Feedwater pump | Balance of Plant | Feedwater System | D1 | Forced - Immediate | 2017 | Coal | CC | 100 | Fossil-Steam | TRE | Summer | 36041 | 115 | 1 | 1 | 3410-Feedwater pump | D1-Forced - Immediate | 100-Fossil-Steam
3410 | Feedwater pump | Balance of Plant | Feedwater System | D1 | Forced - Immediate | 2017 | Coal | CC | 100 | Fossil-Steam | WECC | Winter | 98 | 280 | 1 | 1 | 3410-Feedwater pump | D1-Forced - Immediate | 100-Fossil-Steam
3410 | Feedwater pump | Balance of Plant | Feedwater System | D1 | Forced - Immediate | 2017 | Coal | CC | 100 | Fossil-Steam | RFC | Winter | 181.25 | 75 | 1 | 1 | 3410-Feedwater pump | D1-Forced - Immediate | 100-Fossil-Steam
3410 | Feedwater pump | Balance of Plant | Feedwater System | D1 | Forced - Immediate | 2017 | Coal | CC | 100 | Fossil-Steam | WECC | Winter | 226.1 | 266 | 1 | 1 | 3410-Feedwater pump | D1-Forced - Immediate | 100-Fossil-Steam
3410 | Feedwater pump | Balance of Plant | Feedwater System | D1 | Forced - Immediate | 2017 | Coal | CC | 100 | Fossil-Steam | RFC | Winter | 1548.7 | 91.1 | 1 | 1 | 3410-Feedwater pump | D1-Forced - Immediate | 100-Fossil-Steam
3410 | Feedwater pump | Balance of Plant | Feedwater System | D1 | Forced - Immediate | 2017 | Coal | CC | 100 | Fossil-Steam | SERC | Winter | 5176.5 | 70 | 1 | 1 | 3410-Feedwater pump | D1-Forced - Immediate | 100-Fossil-Steam
3410 | Feedwater pump | Balance of Plant | Feedwater System | D1 | Forced - Immediate | 2017 | Coal | CC | 100 | Fossil-Steam | TRE | Winter | 5354.5998 | 492 | 1 | 1 | 3410-Feedwater pump | D1-Forced - Immediate | 100-Fossil-Steam
3410 | Feedwater pump | Balance of Plant | Feedwater System | D1 | Forced - Immediate | 2017 | Coal | CC | 100 | Fossil-Steam | WECC | Winter | 6014.6 | 244 | 1 | 1 | 3410-Feedwater pump | D1-Forced - Immediate | 100-Fossil-Steam
3410 | Feedwater pump | Balance of Plant | Feedwater System | D1 | Forced - Immediate | 2017 | Coal | CC | 100 | Fossil-Steam | WECC | Winter | 17539.5333 | 244 | 1 | 1 | 3410-Feedwater pump | D1-Forced - Immediate | 100-Fossil-Steam
3410 | Feedwater pump | Balance of Plant | Feedwater System | D1 | Forced - Immediate | 2017 | Coal | LI | 100 | Fossil-Steam | MRO | Winter | 12.6 | 12 | 1 | 1 | 3410-Feedwater pump | D1-Forced - Immediate | 100-Fossil-Steam
3410 | Feedwater pump | Balance of Plant | Feedwater System | D1 | Forced - Immediate | 2017 | Gas | GG | 100 | Fossil-Steam | SERC | Off-Peak | 1269.3332 | 224 | 1 | 1 | 3410-Feedwater pump | D1-Forced - Immediate | 100-Fossil-Steam
3410 | Feedwater pump | Balance of Plant | Feedwater System | D1 | Forced - Immediate | 2017 | Gas | GG | 100 | Fossil-Steam | SERC | Off-Peak | 2720.25 | 351 | 1 | 1 | 3410-Feedwater pump | D1-Forced - Immediate | 100-Fossil-Steam
3410 | Feedwater pump | Balance of Plant | Feedwater System | D1 | Forced - Immediate | 2017 | Gas | GG | 100 | Fossil-Steam | NPCC | Summer | 93.4165 | 295 | 1 | 1 | 3410-Feedwater pump | D1-Forced - Immediate | 100-Fossil-Steam
3410 | Feedwater pump | Balance of Plant | Feedwater System | D1 | Forced - Immediate | 2017 | Gas | GG | 100 | Fossil-Steam | TRE | Summer | 155.8833 | 47 | 1 | 1 | 3410-Feedwater pump | D1-Forced - Immediate | 100-Fossil-Steam
3410 | Feedwater pump | Balance of Plant | Feedwater System | D1 | Forced - Immediate | 2017 | Gas | GG | 100 | Fossil-Steam | NPCC | Summer | 2379.9999 | 105 | 1 | 1 | 3410-Feedwater pump | D1-Forced - Immediate | 100-Fossil-Steam
3410 | Feedwater pump | Balance of Plant | Feedwater System | D1 | Forced - Immediate | 2017 | Gas | GG | 100 | Fossil-Steam | MRO | Winter | 15014.8833 | 73 | 1 | 1 | 3410-Feedwater pump | D1-Forced - Immediate | 100-Fossil-Steam
3410 | Feedwater pump | Balance of Plant | Feedwater System | D3 | Forced - Postponed | 2017 | Coal | CC | 100 | Fossil-Steam | MRO | Off-Peak | 1899.9999 | 300 | 1 | 1 | 3410-Feedwater pump | D3-Forced - Postponed | 100-Fossil-Steam
3410 | Feedwater pump | Balance of Plant | Feedwater System | U1 | Forced - Immediate | 2017 | Coal | CC | 100 | Fossil-Steam | MRO | Off-Peak | 718.6665 | 440 | 1 | 1 | 3410-Feedwater pump | U1-Forced - Immediate | 100-Fossil-Steam
3410 | Feedwater pump | Balance of Plant | Feedwater System | U1 | Forced - Immediate | 2017 | Coal | CC | 100 | Fossil-Steam | WECC | Off-Peak | 3105.3332 | 340 | 1 | 1 | 3410-Feedwater pump | U1-Forced - Immediate | 100-Fossil-Steam
3410 | Feedwater pump | Balance of Plant | Feedwater System | U1 | Forced - Immediate | 2017 | Coal | CC | 100 | Fossil-Steam | TRE | Off-Peak | 137886 | 670 | 1 | 1 | 3410-Feedwater pump | U1-Forced - Immediate | 100-Fossil-Steam
3410 | Feedwater pump | Balance of Plant | Feedwater System | U1 | Forced - Immediate | 2017 | Coal | CC | 100 | Fossil-Steam | RFC | Summer | 4795.6996 | 651 | 1 | 1 | 3410-Feedwater pump | U1-Forced - Immediate | 100-Fossil-Steam
3410 | Feedwater pump | Balance of Plant | Feedwater System | U1 | Forced - Immediate | 2017 | Coal | CC | 100 | Fossil-Steam | SERC | Summer | 69930.3998 | 732 | 1 | 1 | 3410-Feedwater pump | U1-Forced - Immediate | 100-Fossil-Steam
3410 | Feedwater pump | Balance of Plant | Feedwater System | U1 | Forced - Immediate | 2017 | Coal | CC | 100 | Fossil-Steam | SERC | Winter | 1591.5497 | 417 | 1 | 1 | 3410-Feedwater pump | U1-Forced - Immediate | 100-Fossil-Steam
3410 | Feedwater pump | Balance of Plant | Feedwater System | U1 | Forced - Immediate | 2017 | Gas | GG | 100 | Fossil-Steam | SERC | Off-Peak | 976.25 | 781 | 1 | 1 | 3410-Feedwater pump | U1-Forced - Immediate | 100-Fossil-Steam
3410 | Feedwater pump | Balance of Plant | Feedwater System | U1 | Forced - Immediate | 2017 | Gas | GG | 100 | Fossil-Steam | SERC | Off-Peak | 7047.8 | 524 | 1 | 1 | 3410-Feedwater pump | U1-Forced - Immediate | 100-Fossil-Steam
3410 | Feedwater pump | Balance of Plant | Feedwater System | U1 | Forced - Immediate | 2017 | Gas | GG | 100 | Fossil-Steam | TRE | Summer | 3694.2664 | 412 | 1 | 1 | 3410-Feedwater pump | U1-Forced - Immediate | 100-Fossil-Steam
3410 | Feedwater pump | Balance of Plant | Feedwater System | U1 | Forced - Immediate | 2017 | Gas | GG | 100 | Fossil-Steam | MRO | Summer | 345481.3332 | 376 | 1 | 1 | 3410-Feedwater pump | U1-Forced - Immediate | 100-Fossil-Steam
3410 | Feedwater pump | Balance of Plant | Feedwater System | D1 | Forced - Immediate | 2017 | Coal | CC | 100 | Fossil-Steam | TRE | Off-Peak | 110.8332 | 266 | 1 | 1 | 3410-Feedwater pump | D1-Forced - Immediate | 100-Fossil-Steam
3410 | Feedwater pump | Balance of Plant | Feedwater System | D1 | Forced - Immediate | 2017 | Coal | CC | 100 | Fossil-Steam | MRO | Off-Peak | 901.3333 | 52 | 1 | 1 | 3410-Feedwater pump | D1-Forced - Immediate | 100-Fossil-Steam
3410 | Feedwater pump | Balance of Plant | Feedwater System | D1 | Forced - Immediate | 2017 | Coal | CC | 100 | Fossil-Steam | SERC | Off-Peak | 1504 | 64 | 1 | 1 | 3410-Feedwater pump | D1-Forced - Immediate | 100-Fossil-Steam
3410 | Feedwater pump | Balance of Plant | Feedwater System | D1 | Forced - Immediate | 2017 | Coal | CC | 100 | Fossil-Steam | WECC | Off-Peak | 5947.2 | 224 | 1 | 1 | 3410-Feedwater pump | D1-Forced - Immediate | 100-Fossil-Steam
3410 | Feedwater pump | Balance of Plant | Feedwater System | D1 | Forced - Immediate | 2017 | Coal | CC | 100 | Fossil-Steam | WECC | Off-Peak | 6002.95 | 211 | 1 | 1 | 3410-Feedwater pump | D1-Forced - Immediate | 100-Fossil-Steam
3410 | Feedwater pump | Balance of Plant | Feedwater System | D1 | Forced - Immediate | 2017 | Coal | CC | 100 | Fossil-Steam | WECC | Summer | 40.1166 | 83 | 1 | 1 | 3410-Feedwater pump | D1-Forced - Immediate | 100-Fossil-Steam
3410 | Feedwater pump | Balance of Plant | Feedwater System | D1 | Forced - Immediate | 2017 | Coal | CC | 100 | Fossil-Steam | WECC | Summer | 70.1999 | 81 | 1 | 1 | 3410-Feedwater pump | D1-Forced - Immediate | 100-Fossil-Steam
3410 | Feedwater pump | Balance of Plant | Feedwater System | D1 | Forced - Immediate | 2017 | Coal | CC | 100 | Fossil-Steam | RFC | Summer | 163.45 | 21 | 1 | 1 | 3410-Feedwater pump | D1-Forced - Immediate | 100-Fossil-Steam
3410 | Feedwater pump | Balance of Plant | Feedwater System | D1 | Forced - Immediate | 2017 | Coal | CC | 100 | Fossil-Steam | WECC | Summer | 171 | 108 | 1 | 1 | 3410-Feedwater pump | D1-Forced - Immediate | 100-Fossil-Steam
3410 | Feedwater pump | Balance of Plant | Feedwater System | D1 | Forced - Immediate | 2017 | Coal | CC | 100 | Fossil-Steam | SERC | Summer | 1380 | 230 | 1 | 1 | 3410-Feedwater pump | D1-Forced - Immediate | 100-Fossil-Steam
3410 | Feedwater pump | Balance of Plant | Feedwater System | D1 | Forced - Immediate | 2017 | Coal | CC | 100 | Fossil-Steam | MRO | Summer | 2291.9999 | 144 | 1 | 1 | 3410-Feedwater pump | D1-Forced - Immediate | 100-Fossil-Steam
3410 | Feedwater pump | Balance of Plant | Feedwater System | D1 | Forced - Immediate | 2017 | Coal | CC | 100 | Fossil-Steam | TRE | Summer | 3745.25 | 211 | 1 | 1 | 3410-Feedwater pump | D1-Forced - Immediate | 100-Fossil-Steam
3410 | Feedwater pump | Balance of Plant | Feedwater System | D1 | Forced - Immediate | 2017 | Coal | CC | 100 | Fossil-Steam | SERC | Summer | 5649.4 | 188 | 1 | 1 | 3410-Feedwater pump | D1-Forced - Immediate | 100-Fossil-Steam
3410 | Feedwater pump | Balance of Plant | Feedwater System | D1 | Forced - Immediate | 2017 | Coal | CC | 100 | Fossil-Steam | WECC | Summer | 15347.6 | 244 | 1 | 1 | 3410-Feedwater pump | D1-Forced - Immediate | 100-Fossil-Steam
3410 | Feedwater pump | Balance of Plant | Feedwater System | D1 | Forced - Immediate | 2017 | Coal | CC | 100 | Fossil-Steam | TRE | Summer | 126105.1666 | 115 | 1 | 1 | 3410-Feedwater pump | D1-Forced - Immediate | 100-Fossil-Steam
3410 | Feedwater pump | Balance of Plant | Feedwater System | D1 | Forced - Immediate | 2017 | Coal | CC | 100 | Fossil-Steam | MRO | Winter | 156.6667 | 20 | 1 | 1 | 3410-Feedwater pump | D1-Forced - Immediate | 100-Fossil-Steam
3410 | Feedwater pump | Balance of Plant | Feedwater System | D1 | Forced - Immediate | 2017 | Coal | CC | 100 | Fossil-Steam | SERC | Winter | 518.65 | 69 | 1 | 1 | 3410-Feedwater pump | D1-Forced - Immediate | 100-Fossil-Steam
3410 | Feedwater pump | Balance of Plant | Feedwater System | D1 | Forced - Immediate | 2017 | Coal | CC | 100 | Fossil-Steam | TRE | Winter | 4872 | 87 | 1 | 1 | 3410-Feedwater pump | D1-Forced - Immediate | 100-Fossil-Steam
3410 | Feedwater pump | Balance of Plant | Feedwater System | D1 | Forced - Immediate | 2017 | Coal | CC | 100 | Fossil-Steam | RFC | Winter | 196855.5332 | 394 | 1 | 1 | 3410-Feedwater pump | D1-Forced - Immediate | 100-Fossil-Steam
3410 | Feedwater pump | Balance of Plant | Feedwater System | D1 | Forced - Immediate | 2017 | Coal | LI | 100 | Fossil-Steam | MRO | Off-Peak | 30312.7 | 187 | 1 | 1 | 3410-Feedwater pump | D1-Forced - Immediate | 100-Fossil-Steam
3410 | Feedwater pump | Balance of Plant | Feedwater System | D1 | Forced - Immediate | 2017 | Coal | LI | 100 | Fossil-Steam | MRO | Winter | 11551.3666 | 122 | 1 | 1 | 3410-Feedwater pump | D1-Forced - Immediate | 100-Fossil-Steam
3410 | Feedwater pump | Balance of Plant | Feedwater System | D1 | Forced - Immediate | 2017 | Gas | GG | 100 | Fossil-Steam | NPCC | Off-Peak | 18.3333 | 100 | 1 | 1 | 3410-Feedwater pump | D1-Forced - Immediate | 100-Fossil-Steam
3410 | Feedwater pump | Balance of Plant | Feedwater System | D1 | Forced - Immediate | 2017 | Gas | GG | 100 | Fossil-Steam | SERC | Off-Peak | 97.0666 | 224 | 1 | 1 | 3410-Feedwater pump | D1-Forced - Immediate | 100-Fossil-Steam
3410 | Feedwater pump | Balance of Plant | Feedwater System | D1 | Forced - Immediate | 2017 | Gas | GG | 100 | Fossil-Steam | SERC | Off-Peak | 914.6666 | 224 | 1 | 1 | 3410-Feedwater pump | D1-Forced - Immediate | 100-Fossil-Steam
3410 | Feedwater pump | Balance of Plant | Feedwater System | D1 | Forced - Immediate | 2017 | Gas | GG | 100 | Fossil-Steam | SERC | Off-Peak | 6440.2499 | 279 | 1 | 1 | 3410-Feedwater pump | D1-Forced - Immediate | 100-Fossil-Steam
3410 | Feedwater pump | Balance of Plant | Feedwater System | D1 | Forced - Immediate | 2017 | Gas | GG | 100 | Fossil-Steam | SERC | Off-Peak | 118013.5332 | 131 | 1 | 1 | 3410-Feedwater pump | D1-Forced - Immediate | 100-Fossil-Steam
3410 | Feedwater pump | Balance of Plant | Feedwater System | D1 | Forced - Immediate | 2017 | Gas | GG | 100 | Fossil-Steam | WECC | Summer | 55.3 | 79 | 1 | 1 | 3410-Feedwater pump | D1-Forced - Immediate | 100-Fossil-Steam
3410 | Feedwater pump | Balance of Plant | Feedwater System | D1 | Forced - Immediate | 2017 | Gas | GG | 100 | Fossil-Steam | NPCC | Summer | 299.25 | 105 | 1 | 1 | 3410-Feedwater pump | D1-Forced - Immediate | 100-Fossil-Steam
3410 | Feedwater pump | Balance of Plant | Feedwater System | D1 | Forced - Immediate | 2017 | Gas | GG | 100 | Fossil-Steam | TRE | Summer | 930.6 | 36 | 1 | 1 | 3410-Feedwater pump | D1-Forced - Immediate | 100-Fossil-Steam
3410 | Feedwater pump | Balance of Plant | Feedwater System | D1 | Forced - Immediate | 2017 | Gas | GG | 100 | Fossil-Steam | SERC | Winter | 849.9166 | 329 | 1 | 1 | 3410-Feedwater pump | D1-Forced - Immediate | 100-Fossil-Steam
3410 | Feedwater pump | Balance of Plant | Feedwater System | D2 | Forced - Delayed | 2017 | Coal | CC | 100 | Fossil-Steam | WECC | Off-Peak | 0 | 0 | 1 | 1 | 3410-Feedwater pump | D2-Forced - Delayed | 100-Fossil-Steam
3410 | Feedwater pump | Balance of Plant | Feedwater System | D3 | Forced - Postponed | 2017 | Coal | CC | 100 | Fossil-Steam | MRO | Off-Peak | 571.1999 | 144 | 1 | 1 | 3410-Feedwater pump | D3-Forced - Postponed | 100-Fossil-Steam
3410 | Feedwater pump | Balance of Plant | Feedwater System | D3 | Forced - Postponed | 2017 | Coal | CC | 100 | Fossil-Steam | RFC | Summer | 5986 | 146 | 1 | 1 | 3410-Feedwater pump | D3-Forced - Postponed | 100-Fossil-Steam
3410 | Feedwater pump | Balance of Plant | Feedwater System | U1 | Forced - Immediate | 2017 | Oil | OO | 100 | Fossil-Steam | NPCC | Off-Peak | 278.1 | 81 | 1 | 1 | 3410-Feedwater pump | U1-Forced - Immediate | 100-Fossil-Steam
3410 | Feedwater pump | Balance of Plant | Feedwater System | D1 | Forced - Immediate | 2017 | Coal | CC | 100 | Fossil-Steam | WECC | Off-Peak | 261.3332 | 224 | 1 | 1 | 3410-Feedwater pump | D1-Forced - Immediate | 100-Fossil-Steam
3410 | Feedwater pump | Balance of Plant | Feedwater System | D1 | Forced - Immediate | 2017 | Coal | CC | 100 | Fossil-Steam | SERC | Off-Peak | 652.9333 | 83 | 1 | 1 | 3410-Feedwater pump | D1-Forced - Immediate | 100-Fossil-Steam
3410 | Feedwater pump | Balance of Plant | Feedwater System | D1 | Forced - Immediate | 2017 | Coal | CC | 100 | Fossil-Steam | SERC | Off-Peak | 868.4482 | 291.1 | 1 | 1 | 3410-Feedwater pump | D1-Forced - Immediate | 100-Fossil-Steam
3410 | Feedwater pump | Balance of Plant | Feedwater System | D1 | Forced - Immediate | 2017 | Coal | CC | 100 | Fossil-Steam | WECC | Off-Peak | 1015.8332 | 265 | 1 | 1 | 3410-Feedwater pump | D1-Forced - Immediate | 100-Fossil-Steam
3410 | Feedwater pump | Balance of Plant | Feedwater System | D1 | Forced - Immediate | 2017 | Coal | CC | 100 | Fossil-Steam | SERC | Off-Peak | 6600 | 55 | 1 | 1 | 3410-Feedwater pump | D1-Forced - Immediate | 100-Fossil-Steam
3410 | Feedwater pump | Balance of Plant | Feedwater System | D1 | Forced - Immediate | 2017 | Coal | CC | 100 | Fossil-Steam | SERC | Summer | 173.3333 | 52 | 1 | 1 | 3410-Feedwater pump | D1-Forced - Immediate | 100-Fossil-Steam
3410 | Feedwater pump | Balance of Plant | Feedwater System | D1 | Forced - Immediate | 2017 | Coal | CC | 100 | Fossil-Steam | RFC | Summer | 198.05 | 51 | 1 | 1 | 3410-Feedwater pump | D1-Forced - Immediate | 100-Fossil-Steam
3410 | Feedwater pump | Balance of Plant | Feedwater System | D1 | Forced - Immediate | 2017 | Coal | CC | 100 | Fossil-Steam | SERC | Summer | 379.4166 | 157 | 1 | 1 | 3410-Feedwater pump | D1-Forced - Immediate | 100-Fossil-Steam
3410 | Feedwater pump | Balance of Plant | Feedwater System | D1 | Forced - Immediate | 2017 | Coal | CC | 100 | Fossil-Steam | WECC | Summer | 1657.1332 | 469 | 1 | 1 | 3410-Feedwater pump | D1-Forced - Immediate | 100-Fossil-Steam
3410 | Feedwater pump | Balance of Plant | Feedwater System | D1 | Forced - Immediate | 2017 | Coal | CC | 100 | Fossil-Steam | TRE | Summer | 10016.9999 | 405 | 1 | 1 | 3410-Feedwater pump | D1-Forced - Immediate | 100-Fossil-Steam
3410 | Feedwater pump | Balance of Plant | Feedwater System | D1 | Forced - Immediate | 2017 | Coal | CC | 100 | Fossil-Steam | TRE | Summer | 11198.75 | 289 | 1 | 1 | 3410-Feedwater pump | D1-Forced - Immediate | 100-Fossil-Steam
3410 | Feedwater pump | Balance of Plant | Feedwater System | D1 | Forced - Immediate | 2017 | Coal | CC | 100 | Fossil-Steam | WECC | Summer | 11718.5332 | 358 | 1 | 1 | 3410-Feedwater pump | D1-Forced - Immediate | 100-Fossil-Steam
3410 | Feedwater pump | Balance of Plant | Feedwater System | D1 | Forced - Immediate | 2017 | Coal | CC | 100 | Fossil-Steam | SERC | Winter | 57.5667 | 22 | 1 | 1 | 3410-Feedwater pump | D1-Forced - Immediate | 100-Fossil-Steam
3410 | Feedwater pump | Balance of Plant | Feedwater System | D1 | Forced - Immediate | 2017 | Coal | CC | 100 | Fossil-Steam | SERC | Winter | 125.6 | 12 | 1 | 1 | 3410-Feedwater pump | D1-Forced - Immediate | 100-Fossil-Steam
3410 | Feedwater pump | Balance of Plant | Feedwater System | D1 | Forced - Immediate | 2017 | Coal | CC | 100 | Fossil-Steam | RFC | Winter | 149.1667 | 50 | 1 | 1 | 3410-Feedwater pump | D1-Forced - Immediate | 100-Fossil-Steam
3410 | Feedwater pump | Balance of Plant | Feedwater System | D1 | Forced - Immediate | 2017 | Coal | CC | 100 | Fossil-Steam | SERC | Winter | 229.5166 | 293 | 1 | 1 | 3410-Feedwater pump | D1-Forced - Immediate | 100-Fossil-Steam
3410 | Feedwater pump | Balance of Plant | Feedwater System | D1 | Forced - Immediate | 2017 | Coal | CC | 100 | Fossil-Steam | RFC | Winter | 439.9999 | 330 | 1 | 1 | 3410-Feedwater pump | D1-Forced - Immediate | 100-Fossil-Steam
3410 | Feedwater pump | Balance of Plant | Feedwater System | D1 | Forced - Immediate | 2017 | Coal | CC | 100 | Fossil-Steam | WECC | Winter | 472 | 236 | 1 | 1 | 3410-Feedwater pump | D1-Forced - Immediate | 100-Fossil-Steam
3410 | Feedwater pump | Balance of Plant | Feedwater System | D1 | Forced - Immediate | 2017 | Coal | CC | 100 | Fossil-Steam | RFC | Winter | 1350 | 300 | 1 | 1 | 3410-Feedwater pump | D1-Forced - Immediate | 100-Fossil-Steam
3410 | Feedwater pump | Balance of Plant | Feedwater System | D1 | Forced - Immediate | 2017 | Coal | CC | 100 | Fossil-Steam | RFC | Winter | 3720 | 5 | 1 | 1 | 3410-Feedwater pump | D1-Forced - Immediate | 100-Fossil-Steam
3410 | Feedwater pump | Balance of Plant | Feedwater System | D1 | Forced - Immediate | 2017 | Coal | CC | 100 | Fossil-Steam | RFC | Winter | 6626.3666 | 269 | 1 | 1 | 3410-Feedwater pump | D1-Forced - Immediate | 100-Fossil-Steam
3410 | Feedwater pump | Balance of Plant | Feedwater System | D1 | Forced - Immediate | 2017 | Coal | LI | 100 | Fossil-Steam | MRO | Off-Peak | 14217.6999 | 114 | 1 | 1 | 3410-Feedwater pump | D1-Forced - Immediate | 100-Fossil-Steam
3410 | Feedwater pump | Balance of Plant | Feedwater System | D1 | Forced - Immediate | 2017 | Coal | LI | 100 | Fossil-Steam | TRE | Winter | 60.8333 | 10 | 1 | 1 | 3410-Feedwater pump | D1-Forced - Immediate | 100-Fossil-Steam
3410 | Feedwater pump | Balance of Plant | Feedwater System | D1 | Forced - Immediate | 2017 | Gas | GG | 100 | Fossil-Steam | TRE | Off-Peak | 44.4333 | 43 | 1 | 1 | 3410-Feedwater pump | D1-Forced - Immediate | 100-Fossil-Steam
3410 | Feedwater pump | Balance of Plant | Feedwater System | D1 | Forced - Immediate | 2017 | Gas | GG | 100 | Fossil-Steam | TRE | Off-Peak | 179.3 | 66 | 1 | 1 | 3410-Feedwater pump | D1-Forced - Immediate | 100-Fossil-Steam
3410 | Feedwater pump | Balance of Plant | Feedwater System | D1 | Forced - Immediate | 2017 | Gas | GG | 100 | Fossil-Steam | SERC | Off-Peak | 365.8666 | 224 | 1 | 1 | 3410-Feedwater pump | D1-Forced - Immediate | 100-Fossil-Steam
3410 | Feedwater pump | Balance of Plant | Feedwater System | D1 | Forced - Immediate | 2017 | Gas | GG | 100 | Fossil-Steam | TRE | Off-Peak | 496.1165 | 289 | 1 | 1 | 3410-Feedwater pump | D1-Forced - Immediate | 100-Fossil-Steam
3410 | Feedwater pump | Balance of Plant | Feedwater System | D1 | Forced - Immediate | 2017 | Gas | GG | 100 | Fossil-Steam | MRO | Summer | 238.6083 | 68.5 | 1 | 1 | 3410-Feedwater pump | D1-Forced - Immediate | 100-Fossil-Steam
3410 | Feedwater pump | Balance of Plant | Feedwater System | D1 | Forced - Immediate | 2017 | Gas | GG | 100 | Fossil-Steam | TRE | Summer | 283.5 | 315 | 1 | 1 | 3410-Feedwater pump | D1-Forced - Immediate | 100-Fossil-Steam
3410 | Feedwater pump | Balance of Plant | Feedwater System | D1 | Forced - Immediate | 2017 | Gas | GG | 100 | Fossil-Steam | NPCC | Summer | 339.25 | 115 | 1 | 1 | 3410-Feedwater pump | D1-Forced - Immediate | 100-Fossil-Steam
3410 | Feedwater pump | Balance of Plant | Feedwater System | D1 | Forced - Immediate | 2017 | Gas | GG | 100 | Fossil-Steam | NPCC | Summer | 380.56 | 42.6 | 1 | 1 | 3410-Feedwater pump | D1-Forced - Immediate | 100-Fossil-Steam
3410 | Feedwater pump | Balance of Plant | Feedwater System | D1 | Forced - Immediate | 2017 | Gas | GG | 100 | Fossil-Steam | TRE | Summer | 655.3166 | 287 | 1 | 1 | 3410-Feedwater pump | D1-Forced - Immediate | 100-Fossil-Steam
3410 | Feedwater pump | Balance of Plant | Feedwater System | D1 | Forced - Immediate | 2017 | Gas | GG | 100 | Fossil-Steam | TRE | Summer | 797.0167 | 17 | 1 | 1 | 3410-Feedwater pump | D1-Forced - Immediate | 100-Fossil-Steam
3410 | Feedwater pump | Balance of Plant | Feedwater System | D1 | Forced - Immediate | 2017 | Waste Heat | WH | 100 | Fossil-Steam | SERC | Off-Peak | 46 | 46 | 1 | 1 | 3410-Feedwater pump | D1-Forced - Immediate | 100-Fossil-Steam
3410 | Feedwater pump | Balance of Plant | Feedwater System | D2 | Forced - Delayed | 2017 | Coal | CC | 100 | Fossil-Steam | RFC | Off-Peak | 6784 | 320 | 1 | 1 | 3410-Feedwater pump | D2-Forced - Delayed | 100-Fossil-Steam
3410 | Feedwater pump | Balance of Plant | Feedwater System | D2 | Forced - Delayed | 2017 | Coal | CC | 100 | Fossil-Steam | RFC | Summer | 210 | 6 | 1 | 1 | 3410-Feedwater pump | D2-Forced - Delayed | 100-Fossil-Steam
3410 | Feedwater pump | Balance of Plant | Feedwater System | D3 | Forced - Postponed | 2017 | Coal | CC | 100 | Fossil-Steam | MRO | Off-Peak | 912 | 240 | 1 | 1 | 3410-Feedwater pump | D3-Forced - Postponed | 100-Fossil-Steam
3410 | Feedwater pump | Balance of Plant | Feedwater System | U1 | Forced - Immediate | 2017 | Coal | CC | 100 | Fossil-Steam | MRO | Off-Peak | 15813.9331 | 658 | 1 | 1 | 3410-Feedwater pump | U1-Forced - Immediate | 100-Fossil-Steam
3410 | Feedwater pump | Balance of Plant | Feedwater System | U1 | Forced - Immediate | 2017 | Coal | CC | 100 | Fossil-Steam | RFC | Summer | 205.333 | 440 | 1 | 1 | 3410-Feedwater pump | U1-Forced - Immediate | 100-Fossil-Steam
3410 | Feedwater pump | Balance of Plant | Feedwater System | U1 | Forced - Immediate | 2017 | Coal | CC | 100 | Fossil-Steam | RFC | Summer | 50651.333 | 440 | 1 | 1 | 3410-Feedwater pump | U1-Forced - Immediate | 100-Fossil-Steam
3410 | Feedwater pump | Balance of Plant | Feedwater System | U1 | Forced - Immediate | 2017 | Coal | CC | 100 | Fossil-Steam | RFC | Winter | 227164 | 1330 | 1 | 1 | 3410-Feedwater pump | U1-Forced - Immediate | 100-Fossil-Steam
3410 | Feedwater pump | Balance of Plant | Feedwater System | U1 | Forced - Immediate | 2017 | Coal | OS | 100 | Fossil-Steam | RFC | Summer | 1432.9 | 42 | 1 | 1 | 3410-Feedwater pump | U1-Forced - Immediate | 100-Fossil-Steam
3410 | Feedwater pump | Balance of Plant | Feedwater System | U1 | Forced - Immediate | 2017 | Gas | GG | 100 | Fossil-Steam | MRO | Off-Peak | 530 | 106 | 1 | 1 | 3410-Feedwater pump | U1-Forced - Immediate | 100-Fossil-Steam
3410 | Feedwater pump | Balance of Plant | Feedwater System | D1 | Forced - Immediate | 2017 | Coal | CC | 100 | Fossil-Steam | MRO | Off-Peak | 195.4164 | 469 | 1 | 1 | 3410-Feedwater pump | D1-Forced - Immediate | 100-Fossil-Steam
3410 | Feedwater pump | Balance of Plant | Feedwater System | D1 | Forced - Immediate | 2017 | Coal | CC | 100 | Fossil-Steam | SERC | Off-Peak | 278 | 139 | 1 | 1 | 3410-Feedwater pump | D1-Forced - Immediate | 100-Fossil-Steam
3410 | Feedwater pump | Balance of Plant | Feedwater System | D1 | Forced - Immediate | 2017 | Coal | CC | 100 | Fossil-Steam | RFC | Off-Peak | 361.3866 | 281.6 | 1 | 1 | 3410-Feedwater pump | D1-Forced - Immediate | 100-Fossil-Steam
3410 | Feedwater pump | Balance of Plant | Feedwater System | D1 | Forced - Immediate | 2017 | Coal | CC | 100 | Fossil-Steam | SERC | Off-Peak | 385 | 77 | 1 | 1 | 3410-Feedwater pump | D1-Forced - Immediate | 100-Fossil-Steam
3410 | Feedwater pump | Balance of Plant | Feedwater System | D1 | Forced - Immediate | 2017 | Coal | CC | 100 | Fossil-Steam | WECC | Off-Peak | 858.9666 | 146 | 1 | 1 | 3410-Feedwater pump | D1-Forced - Immediate | 100-Fossil-Steam
3410 | Feedwater pump | Balance of Plant | Feedwater System | D1 | Forced - Immediate | 2017 | Coal | CC | 100 | Fossil-Steam | RFC | Off-Peak | 1942.5 | 175 | 1 | 1 | 3410-Feedwater pump | D1-Forced - Immediate | 100-Fossil-Steam
3410 | Feedwater pump | Balance of Plant | Feedwater System | D1 | Forced - Immediate | 2017 | Coal | CC | 100 | Fossil-Steam | MRO | Off-Peak | 3033.3333 | 250 | 1 | 1 | 3410-Feedwater pump | D1-Forced - Immediate | 100-Fossil-Steam
3410 | Feedwater pump | Balance of Plant | Feedwater System | D1 | Forced - Immediate | 2017 | Coal | CC | 100 | Fossil-Steam | RFC | Off-Peak | 7099.95 | 33 | 1 | 1 | 3410-Feedwater pump | D1-Forced - Immediate | 100-Fossil-Steam
3410 | Feedwater pump | Balance of Plant | Feedwater System | D1 | Forced - Immediate | 2017 | Coal | CC | 100 | Fossil-Steam | MRO | Off-Peak | 14489.55 | 81 | 1 | 1 | 3410-Feedwater pump | D1-Forced - Immediate | 100-Fossil-Steam
3410 | Feedwater pump | Balance of Plant | Feedwater System | D1 | Forced - Immediate | 2017 | Coal | CC | 100 | Fossil-Steam | WECC | Off-Peak | 64237.1332 | 358 | 1 | 1 | 3410-Feedwater pump | D1-Forced - Immediate | 100-Fossil-Steam
3410 | Feedwater pump | Balance of Plant | Feedwater System | D1 | Forced - Immediate | 2017 | Coal | CC | 100 | Fossil-Steam | WECC | Summer | 54.9 | 183 | 1 | 1 | 3410-Feedwater pump | D1-Forced - Immediate | 100-Fossil-Steam
3410 | Feedwater pump | Balance of Plant | Feedwater System | D1 | Forced - Immediate | 2017 | Coal | CC | 100 | Fossil-Steam | MRO | Summer | 61.6 | 154 | 1 | 1 | 3410-Feedwater pump | D1-Forced - Immediate | 100-Fossil-Steam
3410 | Feedwater pump | Balance of Plant | Feedwater System | D1 | Forced - Immediate | 2017 | Coal | CC | 100 | Fossil-Steam | WECC | Summer | 62.1332 | 233 | 1 | 1 | 3410-Feedwater pump | D1-Forced - Immediate | 100-Fossil-Steam
3410 | Feedwater pump | Balance of Plant | Feedwater System | D1 | Forced - Immediate | 2017 | Coal | CC | 100 | Fossil-Steam | WECC | Summer | 440.4833 | 107 | 1 | 1 | 3410-Feedwater pump | D1-Forced - Immediate | 100-Fossil-Steam
3410 | Feedwater pump | Balance of Plant | Feedwater System | D1 | Forced - Immediate | 2017 | Coal | CC | 100 | Fossil-Steam | WECC | Summer | 929.1166 | 107 | 1 | 1 | 3410-Feedwater pump | D1-Forced - Immediate | 100-Fossil-Steam
3410 | Feedwater pump | Balance of Plant | Feedwater System | D1 | Forced - Immediate | 2017 | Coal | CC | 100 | Fossil-Steam | RFC | Summer | 1059.9167 | 35 | 1 | 1 | 3410-Feedwater pump | D1-Forced - Immediate | 100-Fossil-Steam
3410 | Feedwater pump | Balance of Plant | Feedwater System | D1 | Forced - Immediate | 2017 | Coal | CC | 100 | Fossil-Steam | RFC | Summer | 1973.76 | 10.28 | 1 | 1 | 3410-Feedwater pump | D1-Forced - Immediate | 100-Fossil-Steam
3410 | Feedwater pump | Balance of Plant | Feedwater System | D1 | Forced - Immediate | 2017 | Coal | CC | 100 | Fossil-Steam | RFC | Summer | 41730.8666 | 269 | 1 | 1 | 3410-Feedwater pump | D1-Forced - Immediate | 100-Fossil-Steam
3410 | Feedwater pump | Balance of Plant | Feedwater System | D1 | Forced - Immediate | 2017 | Coal | LI | 100 | Fossil-Steam | MRO | Off-Peak | 287.5332 | 227 | 1 | 1 | 3410-Feedwater pump | D1-Forced - Immediate | 100-Fossil-Steam
3410 | Feedwater pump | Balance of Plant | Feedwater System | D1 | Forced - Immediate | 2017 | Coal | LI | 100 | Fossil-Steam | TRE | Winter | 119.9532 | 10.01 | 1 | 1 | 3410-Feedwater pump | D1-Forced - Immediate | 100-Fossil-Steam
3410 | Feedwater pump | Balance of Plant | Feedwater System | D1 | Forced - Immediate | 2017 | Gas | GG | 100 | Fossil-Steam | TRE | Summer | 8.2 | 41 | 1 | 1 | 3410-Feedwater pump | D1-Forced - Immediate | 100-Fossil-Steam
3410 | Feedwater pump | Balance of Plant | Feedwater System | D1 | Forced - Immediate | 2017 | Gas | GG | 100 | Fossil-Steam | NPCC | Summer | 243.2499 | 105 | 1 | 1 | 3410-Feedwater pump | D1-Forced - Immediate | 100-Fossil-Steam
3410 | Feedwater pump | Balance of Plant | Feedwater System | D1 | Forced - Immediate | 2017 | Gas | GG | 100 | Fossil-Steam | NPCC | Summer | 302.9999 | 90 | 1 | 1 | 3410-Feedwater pump | D1-Forced - Immediate | 100-Fossil-Steam
3410 | Feedwater pump | Balance of Plant | Feedwater System | D1 | Forced - Immediate | 2017 | Gas | GG | 100 | Fossil-Steam | MRO | Summer | 546.2833 | 73 | 1 | 1 | 3410-Feedwater pump | D1-Forced - Immediate | 100-Fossil-Steam
3410 | Feedwater pump | Balance of Plant | Feedwater System | D1 | Forced - Immediate | 2017 | Gas | GG | 100 | Fossil-Steam | NPCC | Summer | 1101.8333 | 110 | 1 | 1 | 3410-Feedwater pump | D1-Forced - Immediate | 100-Fossil-Steam
3410 | Feedwater pump | Balance of Plant | Feedwater System | D1 | Forced - Immediate | 2017 | Gas | GG | 100 | Fossil-Steam | NPCC | Summer | 19615.1667 | 42.5 | 1 | 1 | 3410-Feedwater pump | D1-Forced - Immediate | 100-Fossil-Steam
3410 | Feedwater pump | Balance of Plant | Feedwater System | D2 | Forced - Delayed | 2017 | Coal | CC | 100 | Fossil-Steam | WECC | Summer | 1520.9333 | 244 | 1 | 1 | 3410-Feedwater pump | D2-Forced - Delayed | 100-Fossil-Steam
3410 | Feedwater pump | Balance of Plant | Feedwater System | D2 | Forced - Delayed | 2017 | Coal | CC | 100 | Fossil-Steam | WECC | Summer | 1648.9665 | 259 | 1 | 1 | 3410-Feedwater pump | D2-Forced - Delayed | 100-Fossil-Steam
3410 | Feedwater pump | Balance of Plant | Feedwater System | D3 | Forced - Postponed | 2017 | Coal | CC | 100 | Fossil-Steam | RFC | Summer | 385.3332 | 170 | 1 | 1 | 3410-Feedwater pump | D3-Forced - Postponed | 100-Fossil-Steam
3410 | Feedwater pump | Balance of Plant | Feedwater System | D3 | Forced - Postponed | 2017 | Coal | CC | 100 | Fossil-Steam | MRO | Summer | 486.9332 | 352 | 1 | 1 | 3410-Feedwater pump | D3-Forced - Postponed | 100-Fossil-Steam
3410 | Feedwater pump | Balance of Plant | Feedwater System | D3 | Forced - Postponed | 2017 | Coal | CC | 100 | Fossil-Steam | SERC | Winter | 560 | 224 | 1 | 1 | 3410-Feedwater pump | D3-Forced - Postponed | 100-Fossil-Steam
3410 | Feedwater pump | Balance of Plant | Feedwater System | SF | Startup Failure | 2017 | Coal | CC | 100 | Fossil-Steam | TRE | Off-Peak | 18760 | 670 | 1 | 1 | 3410-Feedwater pump | SF-Startup Failure | 100-Fossil-Steam
3410 | Feedwater pump | Balance of Plant | Feedwater System | U1 | Forced - Immediate | 2017 | Coal | CC | 100 | Fossil-Steam | WECC | Off-Peak | 462 | 330 | 1 | 1 | 3410-Feedwater pump | U1-Forced - Immediate | 100-Fossil-Steam
3410 | Feedwater pump | Balance of Plant | Feedwater System | U1 | Forced - Immediate | 2017 | Coal | CC | 100 | Fossil-Steam | SERC | Off-Peak | 932.4166 | 335 | 1 | 1 | 3410-Feedwater pump | U1-Forced - Immediate | 100-Fossil-Steam
3410 | Feedwater pump | Balance of Plant | Feedwater System | U1 | Forced - Immediate | 2017 | Coal | CC | 100 | Fossil-Steam | RFC | Off-Peak | 1170 | 600 | 1 | 1 | 3410-Feedwater pump | U1-Forced - Immediate | 100-Fossil-Steam
3410 | Feedwater pump | Balance of Plant | Feedwater System | U1 | Forced - Immediate | 2017 | Coal | CC | 100 | Fossil-Steam | WECC | Summer | 661.85 | 427 | 1 | 1 | 3410-Feedwater pump | U1-Forced - Immediate | 100-Fossil-Steam
3410 | Feedwater pump | Balance of Plant | Feedwater System | U1 | Forced - Immediate | 2017 | Coal | CC | 100 | Fossil-Steam | WECC | Summer | 1404 | 270 | 1 | 1 | 3410-Feedwater pump | U1-Forced - Immediate | 100-Fossil-Steam
3410 | Feedwater pump | Balance of Plant | Feedwater System | U1 | Forced - Immediate | 2017 | Coal | CC | 100 | Fossil-Steam | WECC | Summer | 12673.5 | 497 | 1 | 1 | 3410-Feedwater pump | U1-Forced - Immediate | 100-Fossil-Steam
3410 | Feedwater pump | Balance of Plant | Feedwater System | U1 | Forced - Immediate | 2017 | Oil | OO | 100 | Fossil-Steam | NPCC | Summer | 164726.299 | 406.18 | 1 | 1 | 3410-Feedwater pump | U1-Forced - Immediate | 100-Fossil-Steam
3410 | Feedwater pump | Balance of Plant | Feedwater System | D1 | Forced - Immediate | 2017 | Coal | CC | 100 | Fossil-Steam | WECC | Off-Peak | 212.1333 | 148 | 1 | 1 | 3410-Feedwater pump | D1-Forced - Immediate | 100-Fossil-Steam
3410 | Feedwater pump | Balance of Plant | Feedwater System | D1 | Forced - Immediate | 2017 | Coal | CC | 100 | Fossil-Steam | SERC | Off-Peak | 1839.9996 | 600 | 1 | 1 | 3410-Feedwater pump | D1-Forced - Immediate | 100-Fossil-Steam
3410 | Feedwater pump | Balance of Plant | Feedwater System | D1 | Forced - Immediate | 2017 | Coal | CC | 100 | Fossil-Steam | RFC | Off-Peak | 2144.3464 | 331.6 | 1 | 1 | 3410-Feedwater pump | D1-Forced - Immediate | 100-Fossil-Steam
3410 | Feedwater pump | Balance of Plant | Feedwater System | D1 | Forced - Immediate | 2017 | Coal | CC | 100 | Fossil-Steam | RFC | Off-Peak | 18544.9998 | 300 | 1 | 1 | 3410-Feedwater pump | D1-Forced - Immediate | 100-Fossil-Steam
3410 | Feedwater pump | Balance of Plant | Feedwater System | D1 | Forced - Immediate | 2017 | Coal | CC | 100 | Fossil-Steam | MRO | Off-Peak | 52006.5 | 70 | 1 | 1 | 3410-Feedwater pump | D1-Forced - Immediate | 100-Fossil-Steam
3410 | Feedwater pump | Balance of Plant | Feedwater System | D1 | Forced - Immediate | 2017 | Coal | CC | 100 | Fossil-Steam | WECC | Summer | 25.3 | 33 | 1 | 1 | 3410-Feedwater pump | D1-Forced - Immediate | 100-Fossil-Steam
3410 | Feedwater pump | Balance of Plant | Feedwater System | D1 | Forced - Immediate | 2017 | Coal | CC | 100 | Fossil-Steam | WECC | Summer | 102.7 | 158 | 1 | 1 | 3410-Feedwater pump | D1-Forced - Immediate | 100-Fossil-Steam
3410 | Feedwater pump | Balance of Plant | Feedwater System | D1 | Forced - Immediate | 2017 | Coal | CC | 100 | Fossil-Steam | WECC | Summer | 109.9999 | 330 | 1 | 1 | 3410-Feedwater pump | D1-Forced - Immediate | 100-Fossil-Steam
3410 | Feedwater pump | Balance of Plant | Feedwater System | D1 | Forced - Immediate | 2017 | Coal | CC | 100 | Fossil-Steam | WECC | Summer | 139.65 | 133 | 1 | 1 | 3410-Feedwater pump | D1-Forced - Immediate | 100-Fossil-Steam
3410 | Feedwater pump | Balance of Plant | Feedwater System | D1 | Forced - Immediate | 2017 | Coal | CC | 100 | Fossil-Steam | RFC | Summer | 177 | 45 | 1 | 1 | 3410-Feedwater pump | D1-Forced - Immediate | 100-Fossil-Steam
3410 | Feedwater pump | Balance of Plant | Feedwater System | D1 | Forced - Immediate | 2017 | Coal | CC | 100 | Fossil-Steam | WECC | Summer | 625.3666 | 73 | 1 | 1 | 3410-Feedwater pump | D1-Forced - Immediate | 100-Fossil-Steam
3410 | Feedwater pump | Balance of Plant | Feedwater System | D1 | Forced - Immediate | 2017 | Coal | CC | 100 | Fossil-Steam | TRE | Summer | 984.8331 | 311 | 1 | 1 | 3410-Feedwater pump | D1-Forced - Immediate | 100-Fossil-Steam
3410 | Feedwater pump | Balance of Plant | Feedwater System | D1 | Forced - Immediate | 2017 | Coal | CC | 100 | Fossil-Steam | WECC | Summer | 1138.6665 | 244 | 1 | 1 | 3410-Feedwater pump | D1-Forced - Immediate | 100-Fossil-Steam
3410 | Feedwater pump | Balance of Plant | Feedwater System | D1 | Forced - Immediate | 2017 | Coal | CC | 100 | Fossil-Steam | WECC | Summer | 1179.3333 | 244 | 1 | 1 | 3410-Feedwater pump | D1-Forced - Immediate | 100-Fossil-Steam
3410 | Feedwater pump | Balance of Plant | Feedwater System | D1 | Forced - Immediate | 2017 | Coal | CC | 100 | Fossil-Steam | SERC | Summer | 3206.6666 | 260 | 1 | 1 | 3410-Feedwater pump | D1-Forced - Immediate | 100-Fossil-Steam
3410 | Feedwater pump | Balance of Plant | Feedwater System | D1 | Forced - Immediate | 2017 | Coal | CC | 100 | Fossil-Steam | TRE | Summer | 4894.35 | 67 | 1 | 1 | 3410-Feedwater pump | D1-Forced - Immediate | 100-Fossil-Steam
3410 | Feedwater pump | Balance of Plant | Feedwater System | D1 | Forced - Immediate | 2017 | Coal | CC | 100 | Fossil-Steam | WECC | Summer | 5579.4665 | 244 | 1 | 1 | 3410-Feedwater pump | D1-Forced - Immediate | 100-Fossil-Steam
3410 | Feedwater pump | Balance of Plant | Feedwater System | D1 | Forced - Immediate | 2017 | Coal | CC | 100 | Fossil-Steam | MRO | Summer | 6387.5 | 35 | 1 | 1 | 3410-Feedwater pump | D1-Forced - Immediate | 100-Fossil-Steam
3410 | Feedwater pump | Balance of Plant | Feedwater System | D1 | Forced - Immediate | 2017 | Coal | CC | 100 | Fossil-Steam | MRO | Summer | 6724.8 | 144 | 1 | 1 | 3410-Feedwater pump | D1-Forced - Immediate | 100-Fossil-Steam
3410 | Feedwater pump | Balance of Plant | Feedwater System | D1 | Forced - Immediate | 2017 | Coal | CC | 100 | Fossil-Steam | SERC | Summer | 21125.6333 | 89 | 1 | 1 | 3410-Feedwater pump | D1-Forced - Immediate | 100-Fossil-Steam
3410 | Feedwater pump | Balance of Plant | Feedwater System | D1 | Forced - Immediate | 2017 | Coal | CC | 100 | Fossil-Steam | TRE | Winter | 33.6 | 36 | 1 | 1 | 3410-Feedwater pump | D1-Forced - Immediate | 100-Fossil-Steam
3410 | Feedwater pump | Balance of Plant | Feedwater System | D1 | Forced - Immediate | 2017 | Coal | CC | 100 | Fossil-Steam | RFC | Winter | 231.75 | 15.45 | 1 | 1 | 3410-Feedwater pump | D1-Forced - Immediate | 100-Fossil-Steam
3410 | Feedwater pump | Balance of Plant | Feedwater System | D1 | Forced - Immediate | 2017 | Coal | CC | 100 | Fossil-Steam | SERC | Winter | 15506.8332 | 170 | 1 | 1 | 3410-Feedwater pump | D1-Forced - Immediate | 100-Fossil-Steam
3410 | Feedwater pump | Balance of Plant | Feedwater System | D1 | Forced - Immediate | 2017 | Gas | GG | 100 | Fossil-Steam | TRE | Summer | 314.5085 | 370.01 | 1 | 1 | 3410-Feedwater pump | D1-Forced - Immediate | 100-Fossil-Steam
3410 | Feedwater pump | Balance of Plant | Feedwater System | D1 | Forced - Immediate | 2017 | Gas | GG | 100 | Fossil-Steam | WECC | Summer | 48824.1667 | 41 | 1 | 1 | 3410-Feedwater pump | D1-Forced - Immediate | 100-Fossil-Steam
3410 | Feedwater pump | Balance of Plant | Feedwater System | D2 | Forced - Delayed | 2017 | Coal | CC | 100 | Fossil-Steam | WECC | Summer | 675.0665 | 244 | 1 | 1 | 3410-Feedwater pump | D2-Forced - Delayed | 100-Fossil-Steam
3410 | Feedwater pump | Balance of Plant | Feedwater System | D3 | Forced - Postponed | 2017 | Coal | CC | 100 | Fossil-Steam | MRO | Off-Peak | 475.9999 | 240 | 1 | 1 | 3410-Feedwater pump | D3-Forced - Postponed | 100-Fossil-Steam
3410 | Feedwater pump | Balance of Plant | Feedwater System | D3 | Forced - Postponed | 2017 | Coal | CC | 100 | Fossil-Steam | WECC | Summer | 646.6 | 244 | 1 | 1 | 3410-Feedwater pump | D3-Forced - Postponed | 100-Fossil-Steam
3410 | Feedwater pump | Balance of Plant | Feedwater System | D3 | Forced - Postponed | 2017 | Coal | CC | 100 | Fossil-Steam | WECC | Summer | 729.2998 | 234 | 1 | 1 | 3410-Feedwater pump | D3-Forced - Postponed | 100-Fossil-Steam
3410 | Feedwater pump | Balance of Plant | Feedwater System | SF | Startup Failure | 2017 | Coal | LI | 100 | Fossil-Steam | MRO | Summer | 4341.1664 | 427 | 1 | 1 | 3410-Feedwater pump | SF-Startup Failure | 100-Fossil-Steam
3410 | Feedwater pump | Balance of Plant | Feedwater System | U1 | Forced - Immediate | 2017 | Coal | CC | 100 | Fossil-Steam | RFC | Off-Peak | 86469.3329 | 620 | 1 | 1 | 3410-Feedwater pump | U1-Forced - Immediate | 100-Fossil-Steam
3410 | Feedwater pump | Balance of Plant | Feedwater System | U1 | Forced - Immediate | 2017 | Coal | CC | 100 | Fossil-Steam | RFC | Summer | 227.333 | 440 | 1 | 1 | 3410-Feedwater pump | U1-Forced - Immediate | 100-Fossil-Steam
3410 | Feedwater pump | Balance of Plant | Feedwater System | U1 | Forced - Immediate | 2017 | Coal | CC | 100 | Fossil-Steam | WECC | Summer | 854.9998 | 270 | 1 | 1 | 3410-Feedwater pump | U1-Forced - Immediate | 100-Fossil-Steam
3410 | Feedwater pump | Balance of Plant | Feedwater System | U1 | Forced - Immediate | 2017 | Coal | CC | 100 | Fossil-Steam | SERC | Summer | 1420.8331 | 550 | 1 | 1 | 3410-Feedwater pump | U1-Forced - Immediate | 100-Fossil-Steam
3410 | Feedwater pump | Balance of Plant | Feedwater System | U1 | Forced - Immediate | 2017 | Coal | CC | 100 | Fossil-Steam | MRO | Summer | 7738 | 530 | 1 | 1 | 3410-Feedwater pump | U1-Forced - Immediate | 100-Fossil-Steam
3410 | Feedwater pump | Balance of Plant | Feedwater System | U1 | Forced - Immediate | 2017 | Gas | GG | 100 | Fossil-Steam | RFC | Off-Peak | 411.6665 | 380 | 1 | 1 | 3410-Feedwater pump | U1-Forced - Immediate | 100-Fossil-Steam
3410 | Feedwater pump | Balance of Plant | Feedwater System | U2 | Forced - Delayed | 2017 | Coal | CC | 100 | Fossil-Steam | WECC | Summer | 12043.9665 | 497 | 1 | 1 | 3410-Feedwater pump | U2-Forced - Delayed | 100-Fossil-Steam
3410 | Feedwater pump | Balance of Plant | Feedwater System | D1 | Forced - Immediate | 2017 | Coal | CC | 100 | Fossil-Steam | WECC | Off-Peak | 34.85 | 123 | 1 | 1 | 3410-Feedwater pump | D1-Forced - Immediate | 100-Fossil-Steam
3410 | Feedwater pump | Balance of Plant | Feedwater System | D1 | Forced - Immediate | 2017 | Coal | CC | 100 | Fossil-Steam | MRO | Off-Peak | 1080 | 90 | 1 | 1 | 3410-Feedwater pump | D1-Forced - Immediate | 100-Fossil-Steam
3410 | Feedwater pump | Balance of Plant | Feedwater System | D1 | Forced - Immediate | 2017 | Coal | CC | 100 | Fossil-Steam | SERC | Summer | 151.6666 | 52 | 1 | 1 | 3410-Feedwater pump | D1-Forced - Immediate | 100-Fossil-Steam
3410 | Feedwater pump | Balance of Plant | Feedwater System | D1 | Forced - Immediate | 2017 | Coal | CC | 100 | Fossil-Steam | TRE | Summer | 284.75 | 335 | 1 | 1 | 3410-Feedwater pump | D1-Forced - Immediate | 100-Fossil-Steam
3410 | Feedwater pump | Balance of Plant | Feedwater System | D1 | Forced - Immediate | 2017 | Coal | CC | 100 | Fossil-Steam | RFC | Summer | 358.3332 | 215 | 1 | 1 | 3410-Feedwater pump | D1-Forced - Immediate | 100-Fossil-Steam
3410 | Feedwater pump | Balance of Plant | Feedwater System | D1 | Forced - Immediate | 2017 | Coal | CC | 100 | Fossil-Steam | MRO | Summer | 419.6833 | 169 | 1 | 1 | 3410-Feedwater pump | D1-Forced - Immediate | 100-Fossil-Steam
3410 | Feedwater pump | Balance of Plant | Feedwater System | D1 | Forced - Immediate | 2017 | Coal | CC | 100 | Fossil-Steam | TRE | Summer | 615 | 410 | 1 | 1 | 3410-Feedwater pump | D1-Forced - Immediate | 100-Fossil-Steam
3410 | Feedwater pump | Balance of Plant | Feedwater System | D1 | Forced - Immediate | 2017 | Coal | CC | 100 | Fossil-Steam | RFC | Summer | 795.36 | 99.42 | 1 | 1 | 3410-Feedwater pump | D1-Forced - Immediate | 100-Fossil-Steam
3410 | Feedwater pump | Balance of Plant | Feedwater System | D1 | Forced - Immediate | 2017 | Coal | CC | 100 | Fossil-Steam | WECC | Summer | 1039.9999 | 120 | 1 | 1 | 3410-Feedwater pump | D1-Forced - Immediate | 100-Fossil-Steam
3410 | Feedwater pump | Balance of Plant | Feedwater System | D1 | Forced - Immediate | 2017 | Coal | CC | 100 | Fossil-Steam | RFC | Summer | 1147.6 | 152 | 1 | 1 | 3410-Feedwater pump | D1-Forced - Immediate | 100-Fossil-Steam
3410 | Feedwater pump | Balance of Plant | Feedwater System | D1 | Forced - Immediate | 2017 | Coal | CC | 100 | Fossil-Steam | RFC | Summer | 2026.6665 | 380 | 1 | 1 | 3410-Feedwater pump | D1-Forced - Immediate | 100-Fossil-Steam
3410 | Feedwater pump | Balance of Plant | Feedwater System | D1 | Forced - Immediate | 2017 | Coal | CC | 100 | Fossil-Steam | RFC | Summer | 5181.12 | 10.28 | 1 | 1 | 3410-Feedwater pump | D1-Forced - Immediate | 100-Fossil-Steam
3410 | Feedwater pump | Balance of Plant | Feedwater System | D1 | Forced - Immediate | 2017 | Coal | CC | 100 | Fossil-Steam | TRE | Summer | 8987.3497 | 519 | 1 | 1 | 3410-Feedwater pump | D1-Forced - Immediate | 100-Fossil-Steam
3410 | Feedwater pump | Balance of Plant | Feedwater System | D1 | Forced - Immediate | 2017 | Coal | CC | 100 | Fossil-Steam | WECC | Summer | 10922.9166 | 245 | 1 | 1 | 3410-Feedwater pump | D1-Forced - Immediate | 100-Fossil-Steam
3410 | Feedwater pump | Balance of Plant | Feedwater System | D1 | Forced - Immediate | 2017 | Coal | CC | 100 | Fossil-Steam | MRO | Summer | 26322.5 | 30 | 1 | 1 | 3410-Feedwater pump | D1-Forced - Immediate | 100-Fossil-Steam
3410 | Feedwater pump | Balance of Plant | Feedwater System | D1 | Forced - Immediate | 2017 | Coal | CC | 100 | Fossil-Steam | TRE | Winter | 649.2 | 541 | 1 | 1 | 3410-Feedwater pump | D1-Forced - Immediate | 100-Fossil-Steam
3410 | Feedwater pump | Balance of Plant | Feedwater System | D1 | Forced - Immediate | 2017 | Coal | CC | 100 | Fossil-Steam | WECC | Winter | 4505 | 170 | 1 | 1 | 3410-Feedwater pump | D1-Forced - Immediate | 100-Fossil-Steam
3410 | Feedwater pump | Balance of Plant | Feedwater System | D1 | Forced - Immediate | 2017 | Coal | CC | 100 | Fossil-Steam | SERC | Winter | 4610.9999 | 180 | 1 | 1 | 3410-Feedwater pump | D1-Forced - Immediate | 100-Fossil-Steam
3410 | Feedwater pump | Balance of Plant | Feedwater System | D1 | Forced - Immediate | 2017 | Coal | LI | 100 | Fossil-Steam | TRE | Winter | 905.427 | 9.99 | 1 | 1 | 3410-Feedwater pump | D1-Forced - Immediate | 100-Fossil-Steam
3410 | Feedwater pump | Balance of Plant | Feedwater System | D1 | Forced - Immediate | 2017 | Gas | GG | 100 | Fossil-Steam | TRE | Off-Peak | 19.75 | 15 | 1 | 1 | 3410-Feedwater pump | D1-Forced - Immediate | 100-Fossil-Steam
3410 | Feedwater pump | Balance of Plant | Feedwater System | D1 | Forced - Immediate | 2017 | Gas | GG | 100 | Fossil-Steam | TRE | Off-Peak | 66.9666 | 287 | 1 | 1 | 3410-Feedwater pump | D1-Forced - Immediate | 100-Fossil-Steam
3410 | Feedwater pump | Balance of Plant | Feedwater System | D1 | Forced - Immediate | 2017 | Gas | GG | 100 | Fossil-Steam | TRE | Off-Peak | 179.1667 | 50 | 1 | 1 | 3410-Feedwater pump | D1-Forced - Immediate | 100-Fossil-Steam
3410 | Feedwater pump | Balance of Plant | Feedwater System | D1 | Forced - Immediate | 2017 | Gas | GG | 100 | Fossil-Steam | SERC | Off-Peak | 340.4 | 184 | 1 | 1 | 3410-Feedwater pump | D1-Forced - Immediate | 100-Fossil-Steam
3410 | Feedwater pump | Balance of Plant | Feedwater System | D1 | Forced - Immediate | 2017 | Gas | GG | 100 | Fossil-Steam | NPCC | Summer | 64.7499 | 105 | 1 | 1 | 3410-Feedwater pump | D1-Forced - Immediate | 100-Fossil-Steam
3410 | Feedwater pump | Balance of Plant | Feedwater System | D1 | Forced - Immediate | 2017 | Gas | GG | 100 | Fossil-Steam | NPCC | Summer | 315 | 105 | 1 | 1 | 3410-Feedwater pump | D1-Forced - Immediate | 100-Fossil-Steam
3410 | Feedwater pump | Balance of Plant | Feedwater System | D1 | Forced - Immediate | 2017 | Gas | GG | 100 | Fossil-Steam | MRO | Summer | 12347.4 | 78 | 1 | 1 | 3410-Feedwater pump | D1-Forced - Immediate | 100-Fossil-Steam
3410 | Feedwater pump | Balance of Plant | Feedwater System | D1 | Forced - Immediate | 2017 | Gas | GG | 100 | Fossil-Steam | WECC | Summer | 500951.1 | 117 | 1 | 1 | 3410-Feedwater pump | D1-Forced - Immediate | 100-Fossil-Steam
3410 | Feedwater pump | Balance of Plant | Feedwater System | D1 | Forced - Immediate | 2017 | Waste Heat | WH | 100 | Fossil-Steam | WECC | Winter | 2680.0133 | 56.8 | 1 | 1 | 3410-Feedwater pump | D1-Forced - Immediate | 100-Fossil-Steam
3410 | Feedwater pump | Balance of Plant | Feedwater System | D2 | Forced - Delayed | 2017 | Coal | CC | 100 | Fossil-Steam | WECC | Summer | 601.8665 | 244 | 1 | 1 | 3410-Feedwater pump | D2-Forced - Delayed | 100-Fossil-Steam
3410 | Feedwater pump | Balance of Plant | Feedwater System | D2 | Forced - Delayed | 2017 | Coal | CC | 100 | Fossil-Steam | WECC | Summer | 733.8333 | 119 | 1 | 1 | 3410-Feedwater pump | D2-Forced - Delayed | 100-Fossil-Steam
3410 | Feedwater pump | Balance of Plant | Feedwater System | D3 | Forced - Postponed | 2017 | Coal | CC | 100 | Fossil-Steam | MRO | Off-Peak | 795 | 265 | 1 | 1 | 3410-Feedwater pump | D3-Forced - Postponed | 100-Fossil-Steam
3410 | Feedwater pump | Balance of Plant | Feedwater System | D3 | Forced - Postponed | 2017 | Coal | CC | 100 | Fossil-Steam | WECC | Off-Peak | 918.45 | 157 | 1 | 1 | 3410-Feedwater pump | D3-Forced - Postponed | 100-Fossil-Steam
3410 | Feedwater pump | Balance of Plant | Feedwater System | U1 | Forced - Immediate | 2017 | Coal | CC | 100 | Fossil-Steam | MRO | Off-Peak | 1867.6 | 644 | 1 | 1 | 3410-Feedwater pump | U1-Forced - Immediate | 100-Fossil-Steam
3410 | Feedwater pump | Balance of Plant | Feedwater System | U1 | Forced - Immediate | 2017 | Coal | CC | 100 | Fossil-Steam | WECC | Summer | 343.8 | 382 | 1 | 1 | 3410-Feedwater pump | U1-Forced - Immediate | 100-Fossil-Steam
3410 | Feedwater pump | Balance of Plant | Feedwater System | U1 | Forced - Immediate | 2017 | Coal | CC | 100 | Fossil-Steam | WECC | Summer | 634.5 | 270 | 1 | 1 | 3410-Feedwater pump | U1-Forced - Immediate | 100-Fossil-Steam
3410 | Feedwater pump | Balance of Plant | Feedwater System | U1 | Forced - Immediate | 2017 | Coal | CC | 100 | Fossil-Steam | WECC | Summer | 778.4999 | 270 | 1 | 1 | 3410-Feedwater pump | U1-Forced - Immediate | 100-Fossil-Steam
3410 | Feedwater pump | Balance of Plant | Feedwater System | U1 | Forced - Immediate | 2017 | Gas | GG | 100 | Fossil-Steam | SERC | Summer | 109917.75 | 699 | 1 | 1 | 3410-Feedwater pump | U1-Forced - Immediate | 100-Fossil-Steam
3410 | Feedwater pump | Balance of Plant | Feedwater System | U2 | Forced - Delayed | 2017 | Gas | GG | 100 | Fossil-Steam | SERC | Summer | 7065.6665 | 220 | 1 | 1 | 3410-Feedwater pump | U2-Forced - Delayed | 100-Fossil-Steam
3410 | Feedwater pump | Balance of Plant | Feedwater System | D2 | Forced - Delayed | 2017 | Nuclear | NU | 200 | Nuclear | SERC | Summer | 11.9067 | 18.8 | 1 | 1 | 3410-Feedwater pump | D2-Forced - Delayed | 200-Nuclear
3410 | Feedwater pump | Balance of Plant | Feedwater System | D3 | Forced - Postponed | 2017 | Nuclear | NU | 200 | Nuclear | SERC | Winter | 62955.44 | 366.02 | 1 | 1 | 3410-Feedwater pump | D3-Forced - Postponed | 200-Nuclear
3410 | Feedwater pump | Balance of Plant | Feedwater System | D1 | Forced - Immediate | 2017 | Nuclear | NU | 200 | Nuclear | RFC | Off-Peak | 52281 | 333 | 1 | 1 | 3410-Feedwater pump | D1-Forced - Immediate | 200-Nuclear
3410 | Feedwater pump | Balance of Plant | Feedwater System | D1 | Forced - Immediate | 2017 | Nuclear | NU | 200 | Nuclear | SERC | Summer | 168.4663 | 532 | 1 | 1 | 3410-Feedwater pump | D1-Forced - Immediate | 200-Nuclear
3410 | Feedwater pump | Balance of Plant | Feedwater System | D3 | Forced - Postponed | 2017 | Nuclear | NU | 200 | Nuclear | SERC | Summer | 30.24 | 33.6 | 1 | 1 | 3410-Feedwater pump | D3-Forced - Postponed | 200-Nuclear
3410 | Feedwater pump | Balance of Plant | Feedwater System | D3 | Forced - Postponed | 2017 | Nuclear | NU | 200 | Nuclear | SERC | Summer | 28968.3329 | 650 | 1 | 1 | 3410-Feedwater pump | D3-Forced - Postponed | 200-Nuclear
3410 | Feedwater pump | Balance of Plant | Feedwater System | D1 | Forced - Immediate | 2017 | Nuclear | NU | 200 | Nuclear | RFC | Winter | 7243.99 | 140.66 | 1 | 1 | 3410-Feedwater pump | D1-Forced - Immediate | 200-Nuclear
3410 | Feedwater pump | Balance of Plant | Feedwater System | D1 | Forced - Immediate | 2017 | Nuclear | NU | 200 | Nuclear | SERC | Winter | 51.4497 | 441 | 1 | 1 | 3410-Feedwater pump | D1-Forced - Immediate | 200-Nuclear
3410 | Feedwater pump | Balance of Plant | Feedwater System | D2 | Forced - Delayed | 2017 | Nuclear | NU | 200 | Nuclear | SERC | Summer | 18.2033 | 25.4 | 1 | 1 | 3410-Feedwater pump | D2-Forced - Delayed | 200-Nuclear
3410 | Feedwater pump | Balance of Plant | Feedwater System | D1 | Forced - Immediate | 2017 | Nuclear | NU | 200 | Nuclear | RFC | Off-Peak | 7315 | 95 | 1 | 1 | 3410-Feedwater pump | D1-Forced - Immediate | 200-Nuclear
3410 | Feedwater pump | Balance of Plant | Feedwater System | D1 | Forced - Immediate | 2017 | Nuclear | NU | 200 | Nuclear | SERC | Summer | 34272.4665 | 271 | 1 | 1 | 3410-Feedwater pump | D1-Forced - Immediate | 200-Nuclear
3410 | Feedwater pump | Balance of Plant | Feedwater System | D2 | Forced - Delayed | 2017 | Nuclear | NU | 200 | Nuclear | SERC | Summer | 39.01 | 49.8 | 1 | 1 | 3410-Feedwater pump | D2-Forced - Delayed | 200-Nuclear
3410 | Feedwater pump | Balance of Plant | Feedwater System | D1 | Forced - Immediate | 2017 | Nuclear | NU | 200 | Nuclear | RFC | Off-Peak | 153 | 12.75 | 1 | 1 | 3410-Feedwater pump | D1-Forced - Immediate | 200-Nuclear
3410 | Feedwater pump | Balance of Plant | Feedwater System | D1 | Forced - Immediate | 2017 | Nuclear | NU | 200 | Nuclear | RFC | Summer | 3605.605 | 153.43 | 1 | 1 | 3410-Feedwater pump | D1-Forced - Immediate | 200-Nuclear
3410 | Feedwater pump | Balance of Plant | Feedwater System | D3 | Forced - Postponed | 2017 | Nuclear | NU | 200 | Nuclear | SERC | Off-Peak | 15.8117 | 17.9 | 1 | 1 | 3410-Feedwater pump | D3-Forced - Postponed | 200-Nuclear
3410 | Feedwater pump | Balance of Plant | Feedwater System | D3 | Forced - Postponed | 2017 | Nuclear | NU | 200 | Nuclear | SERC | Off-Peak | 940.3329 | 620 | 1 | 1 | 3410-Feedwater pump | D3-Forced - Postponed | 200-Nuclear
3410 | Feedwater pump | Balance of Plant | Feedwater System | D1 | Forced - Immediate | 2017 | Coal | LI | 650 | Fluidized Bed | SERC | Winter | 31581.7998 | 228 | 1 | 1 | 3410-Feedwater pump | D1-Forced - Immediate | 650-Fluidized Bed
3410 | Feedwater pump | Balance of Plant | Feedwater System | D2 | Forced - Delayed | 2017 | Other | BM | 800 | Miscellaneous | WECC | Off-Peak | 49.3217 | 10.1 | 1 | 1 | 3410-Feedwater pump | D2-Forced - Delayed | 800-Miscellaneous
3410 | Feedwater pump | Balance of Plant | Feedwater System | U1 | Forced - Immediate | 2017 | Waste Heat | WH | 800 | Miscellaneous | TRE | Winter | 41275.9999 | 120 | 1 | 1 | 3410-Feedwater pump | U1-Forced - Immediate | 800-Miscellaneous
3410 | Feedwater pump | Balance of Plant | Feedwater System | D1 | Forced - Immediate | 2017 | Coal | OS | 800 | Miscellaneous | RFC | Summer | 725.4 | 9.3 | 1 | 1 | 3410-Feedwater pump | D1-Forced - Immediate | 800-Miscellaneous
3410 | Feedwater pump | Balance of Plant | Feedwater System | U1 | Forced - Immediate | 2017 | Gas | GG | 800 | Miscellaneous | TRE | Winter | 78080.4332 | 227 | 1 | 1 | 3410-Feedwater pump | U1-Forced - Immediate | 800-Miscellaneous
3410 | Feedwater pump | Balance of Plant | Feedwater System | D2 | Forced - Delayed | 2017 | Other | BM | 800 | Miscellaneous | WECC | Off-Peak | 1984.8617 | 16.1 | 1 | 1 | 3410-Feedwater pump | D2-Forced - Delayed | 800-Miscellaneous
3410 | Feedwater pump | Balance of Plant | Feedwater System | D2 | Forced - Delayed | 2017 | Other | BM | 800 | Miscellaneous | WECC | Off-Peak | 172.425 | 17.1 | 1 | 1 | 3410-Feedwater pump | D2-Forced - Delayed | 800-Miscellaneous
3410 | Feedwater pump | Balance of Plant | Feedwater System | D2 | Forced - Delayed | 2017 | Coal | CC | 810 | Multi-boiler/Multi-turbine | RFC | Off-Peak | 6880.4998 | 594 | 1 | 1 | 3410-Feedwater pump | D2-Forced - Delayed | 810-Multi-boiler/Multi-turbine
3410 | Feedwater pump | Balance of Plant | Feedwater System | D1 | Forced - Immediate | 2017 | Coal | CC | 810 | Multi-boiler/Multi-turbine | SERC | Summer | 18409.75 | 349 | 1 | 1 | 3410-Feedwater pump | D1-Forced - Immediate | 810-Multi-boiler/Multi-turbine
3410 | Feedwater pump | Balance of Plant | Feedwater System | D1 | Forced - Immediate | 2017 | Gas | GG | 850 | Combined Cycle Block | SERC | Summer | 73.2666 | 157 | 1 | 1 | 3410-Feedwater pump | D1-Forced - Immediate | 850-Combined Cycle Block
3410 | Feedwater pump | Balance of Plant | Feedwater System | D2 | Forced - Delayed | 2017 | Gas | GG | 850 | Combined Cycle Block | SERC | Summer | 7612.0331 | 323 | 1 | 1 | 3410-Feedwater pump | D2-Forced - Delayed | 850-Combined Cycle Block
3410 | Feedwater pump | Balance of Plant | Feedwater System | U1 | Forced - Immediate | 2017 | Gas | GG | 850 | Combined Cycle Block | TRE | Winter | 1125 | 225 | 1 | 1 | 3410-Feedwater pump | U1-Forced - Immediate | 850-Combined Cycle Block
3410 | Feedwater pump | Balance of Plant | Feedwater System | D1 | Forced - Immediate | 2017 | Gas | GG | 850 | Combined Cycle Block | SERC | Summer | 24579.0666 | 332 | 1 | 1 | 3410-Feedwater pump | D1-Forced - Immediate | 850-Combined Cycle Block
3410 | Feedwater pump | Balance of Plant | Feedwater System | U1 | Forced - Immediate | 2017 | Gas | GG | 850 | Combined Cycle Block | RFC | Off-Peak | 3512.3331 | 410 | 1 | 1 | 3410-Feedwater pump | U1-Forced - Immediate | 850-Combined Cycle Block
3410 | Feedwater pump | Balance of Plant | Feedwater System | U1 | Forced - Immediate | 2017 | Gas | GG | 850 | Combined Cycle Block | TRE | Off-Peak | 15071.0666 | 218 | 1 | 1 | 3410-Feedwater pump | U1-Forced - Immediate | 850-Combined Cycle Block
3410 | Feedwater pump | Balance of Plant | Feedwater System | D1 | Forced - Immediate | 2017 | Gas | GG | 850 | Combined Cycle Block | SERC | Summer | 260.25 | 347 | 1 | 1 | 3410-Feedwater pump | D1-Forced - Immediate | 850-Combined Cycle Block
3410 | Feedwater pump | Balance of Plant | Feedwater System | U1 | Forced - Immediate | 2017 | Gas | GG | 850 | Combined Cycle Block | SERC | Off-Peak | 408.4166 | 169 | 1 | 1 | 3410-Feedwater pump | U1-Forced - Immediate | 850-Combined Cycle Block
3410 | Feedwater pump | Balance of Plant | Feedwater System | U1 | Forced - Immediate | 2017 | Gas | GG | 850 | Combined Cycle Block | TRE | Off-Peak | 2276.9832 | 203 | 1 | 1 | 3410-Feedwater pump | U1-Forced - Immediate | 850-Combined Cycle Block
3410 | Feedwater pump | Balance of Plant | Feedwater System | U1 | Forced - Immediate | 2017 | Gas | GG | 850 | Combined Cycle Block | SERC | Winter | 123.9333 | 169 | 1 | 1 | 3410-Feedwater pump | U1-Forced - Immediate | 850-Combined Cycle Block
3410 | Feedwater pump | Balance of Plant | Feedwater System | U2 | Forced - Delayed | 2017 | Gas | GG | 850 | Combined Cycle Block | MRO | Off-Peak | 2090 | 275 | 1 | 1 | 3410-Feedwater pump | U2-Forced - Delayed | 850-Combined Cycle Block
3410 | Feedwater pump | Balance of Plant | Feedwater System | D1 | Forced - Immediate | 2017 | Gas | GG | 850 | Combined Cycle Block | NPCC | Summer | 21227.05 | 249.73 | 1 | 1 | 3410-Feedwater pump | D1-Forced - Immediate | 850-Combined Cycle Block
3410 | Feedwater pump | Balance of Plant | Feedwater System | U1 | Forced - Immediate | 2017 | Gas | GG | 850 | Combined Cycle Block | SERC | Summer | 411.6665 | 247 | 1 | 1 | 3410-Feedwater pump | U1-Forced - Immediate | 850-Combined Cycle Block
3410 | Feedwater pump | Balance of Plant | Feedwater System | U1 | Forced - Immediate | 2017 | Gas | GG | 850 | Combined Cycle Block | RFC | Summer | 1474.2 | 378 | 1 | 1 | 3410-Feedwater pump | U1-Forced - Immediate | 850-Combined Cycle Block
3410 | Feedwater pump | Balance of Plant | Feedwater System | U1 | Forced - Immediate | 2017 | Gas | GG | 850 | Combined Cycle Block | RFC | Winter | 1354.1665 | 250 | 1 | 1 | 3410-Feedwater pump | U1-Forced - Immediate | 850-Combined Cycle Block
3410 | Feedwater pump | Balance of Plant | Feedwater System | D1 | Forced - Immediate | 2017 | Gas | GG | 850 | Combined Cycle Block | SERC | Summer | 16633.2 | 332 | 1 | 1 | 3410-Feedwater pump | D1-Forced - Immediate | 850-Combined Cycle Block
3410 | Feedwater pump | Balance of Plant | Feedwater System | D1 | Forced - Immediate | 2017 | Gas | GG | 850 | Combined Cycle Block | RFC | Off-Peak | 46.6666 | 50 | 1 | 1 | 3410-Feedwater pump | D1-Forced - Immediate | 850-Combined Cycle Block
3410 | Feedwater pump | Balance of Plant | Feedwater System | U1 | Forced - Immediate | 2017 | Gas | GG | 850 | Combined Cycle Block | TRE | Off-Peak | 15953.9666 | 218 | 1 | 1 | 3410-Feedwater pump | U1-Forced - Immediate | 850-Combined Cycle Block
3410 | Feedwater pump | Balance of Plant | Feedwater System | U1 | Forced - Immediate | 2017 | Gas | GG | 850 | Combined Cycle Block | SERC | Summer | 234.65 | 247 | 1 | 1 | 3410-Feedwater pump | U1-Forced - Immediate | 850-Combined Cycle Block
3410 | Feedwater pump | Balance of Plant | Feedwater System | D1 | Forced - Immediate | 2017 | Gas | GG | 850 | Combined Cycle Block | RFC | Summer | 16810.2666 | 116.2 | 1 | 1 | 3410-Feedwater pump | D1-Forced - Immediate | 850-Combined Cycle Block
3410 | Feedwater pump | Balance of Plant | Feedwater System | D1 | Forced - Immediate | 2017 | Gas | GG | 850 | Combined Cycle Block | SERC | Winter | 371.2 | 29 | 1 | 1 | 3410-Feedwater pump | D1-Forced - Immediate | 850-Combined Cycle Block
3410 | Feedwater pump | Balance of Plant | Feedwater System | U1 | Forced - Immediate | 2017 | Gas | GG | 850 | Combined Cycle Block | SERC | Off-Peak | 112.6666 | 169 | 1 | 1 | 3410-Feedwater pump | U1-Forced - Immediate | 850-Combined Cycle Block
3410 | Feedwater pump | Balance of Plant | Feedwater System | D1 | Forced - Immediate | 2017 | Gas | GG | 850 | Combined Cycle Block | SERC | Off-Peak | 1963.0967 | 40.7 | 1 | 1 | 3410-Feedwater pump | D1-Forced - Immediate | 850-Combined Cycle Block
3410 | Feedwater pump | Balance of Plant | Feedwater System | D1 | Forced - Immediate | 2017 | Gas | GG | 850 | Combined Cycle Block | RFC | Winter | 1741.9332 | 212 | 1 | 1 | 3410-Feedwater pump | D1-Forced - Immediate | 850-Combined Cycle Block
3410 | Feedwater pump | Balance of Plant | Feedwater System | U1 | Forced - Immediate | 2017 | Gas | GG | 851 | CC GT units | WECC | Off-Peak | 4864.556 | 208.63 | 1 | 1 | 3410-Feedwater pump | U1-Forced - Immediate | 851-CC GT units
3410 | Feedwater pump | Balance of Plant | Feedwater System | U1 | Forced - Immediate | 2017 | Gas | GG | 851 | CC GT units | SERC | Summer | 79.5 | 159 | 1 | 1 | 3410-Feedwater pump | U1-Forced - Immediate | 851-CC GT units
3410 | Feedwater pump | Balance of Plant | Feedwater System | U2 | Forced - Delayed | 2017 | Gas | GG | 851 | CC GT units | TRE | Winter | 23717.0333 | 181 | 1 | 1 | 3410-Feedwater pump | U2-Forced - Delayed | 851-CC GT units
3410 | Feedwater pump | Balance of Plant | Feedwater System | D1 | Forced - Immediate | 2017 | Gas | GG | 851 | CC GT units | WECC | Winter | 71.55 | 47.7 | 2 | 2 | 3410-Feedwater pump | D1-Forced - Immediate | 851-CC GT units
3410 | Feedwater pump | Balance of Plant | Feedwater System | U1 | Forced - Immediate | 2017 | Gas | GG | 851 | CC GT units | WECC | Off-Peak | 1955.6572 | 181.64 | 1 | 1 | 3410-Feedwater pump | U1-Forced - Immediate | 851-CC GT units
3410 | Feedwater pump | Balance of Plant | Feedwater System | U1 | Forced - Immediate | 2017 | Gas | GG | 851 | CC GT units | RFC | Off-Peak | 5018.9333 | 118 | 1 | 1 | 3410-Feedwater pump | U1-Forced - Immediate | 851-CC GT units
3410 | Feedwater pump | Balance of Plant | Feedwater System | U1 | Forced - Immediate | 2017 | Gas | GG | 851 | CC GT units | SERC | Off-Peak | 7842.85 | 227 | 1 | 1 | 3410-Feedwater pump | U1-Forced - Immediate | 851-CC GT units
3410 | Feedwater pump | Balance of Plant | Feedwater System | U1 | Forced - Immediate | 2017 | Gas | GG | 851 | CC GT units | MRO | Summer | 483.81 | 161.27 | 1 | 1 | 3410-Feedwater pump | U1-Forced - Immediate | 851-CC GT units
3410 | Feedwater pump | Balance of Plant | Feedwater System | U2 | Forced - Delayed | 2017 | Gas | GG | 851 | CC GT units | TRE | Winter | 23780.3833 | 181 | 1 | 1 | 3410-Feedwater pump | U2-Forced - Delayed | 851-CC GT units
3410 | Feedwater pump | Balance of Plant | Feedwater System | D1 | Forced - Immediate | 2017 | Gas | GG | 851 | CC GT units | WECC | Off-Peak | 325.1833 | 109 | 1 | 1 | 3410-Feedwater pump | D1-Forced - Immediate | 851-CC GT units
3410 | Feedwater pump | Balance of Plant | Feedwater System | U1 | Forced - Immediate | 2017 | Gas | GG | 851 | CC GT units | MRO | Off-Peak | 368.9599 | 172.95 | 1 | 1 | 3410-Feedwater pump | U1-Forced - Immediate | 851-CC GT units
3410 | Feedwater pump | Balance of Plant | Feedwater System | U1 | Forced - Immediate | 2017 | Gas | GG | 851 | CC GT units | TRE | Off-Peak | 60808.4666 | 164 | 1 | 1 | 3410-Feedwater pump | U1-Forced - Immediate | 851-CC GT units
3410 | Feedwater pump | Balance of Plant | Feedwater System | U1 | Forced - Immediate | 2017 | Gas | GG | 851 | CC GT units | MRO | Summer | 287.5981 | 161.27 | 1 | 1 | 3410-Feedwater pump | U1-Forced - Immediate | 851-CC GT units
3410 | Feedwater pump | Balance of Plant | Feedwater System | U3 | Forced - Postponed | 2017 | Gas | GG | 851 | CC GT units | SERC | Off-Peak | 8148.0165 | 181 | 1 | 1 | 3410-Feedwater pump | U3-Forced - Postponed | 851-CC GT units
3410 | Feedwater pump | Balance of Plant | Feedwater System | D1 | Forced - Immediate | 2017 | Gas | GG | 851 | CC GT units | WECC | Off-Peak | 5328.2833 | 109 | 1 | 1 | 3410-Feedwater pump | D1-Forced - Immediate | 851-CC GT units
3410 | Feedwater pump | Balance of Plant | Feedwater System | D1 | Forced - Immediate | 2017 | Gas | GG | 851 | CC GT units | TRE | Winter | 3320.6666 | 40 | 1 | 1 | 3410-Feedwater pump | D1-Forced - Immediate | 851-CC GT units
3410 | Feedwater pump | Balance of Plant | Feedwater System | U1 | Forced - Immediate | 2017 | Gas | GG | 851 | CC GT units | MRO | Off-Peak | 825.265 | 124.1 | 1 | 1 | 3410-Feedwater pump | U1-Forced - Immediate | 851-CC GT units
3410 | Feedwater pump | Balance of Plant | Feedwater System | U1 | Forced - Immediate | 2017 | Gas | GG | 851 | CC GT units | SERC | Winter | 4795.6999 | 186 | 1 | 1 | 3410-Feedwater pump | U1-Forced - Immediate | 851-CC GT units
3410 | Feedwater pump | Balance of Plant | Feedwater System | D1 | Forced - Immediate | 2017 | Gas | GG | 851 | CC GT units | TRE | Off-Peak | 357.6666 | 74 | 1 | 1 | 3410-Feedwater pump | D1-Forced - Immediate | 851-CC GT units
3410 | Feedwater pump | Balance of Plant | Feedwater System | U1 | Forced - Immediate | 2017 | Gas | GG | 851 | CC GT units | MRO | Off-Peak | 57.4999 | 150 | 1 | 1 | 3410-Feedwater pump | U1-Forced - Immediate | 851-CC GT units
3410 | Feedwater pump | Balance of Plant | Feedwater System | U1 | Forced - Immediate | 2017 | Gas | GG | 851 | CC GT units | TRE | Off-Peak | 779 | 164 | 1 | 1 | 3410-Feedwater pump | U1-Forced - Immediate | 851-CC GT units
3410 | Feedwater pump | Balance of Plant | Feedwater System | U1 | Forced - Immediate | 2017 | Gas | GG | 851 | CC GT units | MRO | Off-Peak | 62732.55 | 124.1 | 1 | 1 | 3410-Feedwater pump | U1-Forced - Immediate | 851-CC GT units
3410 | Feedwater pump | Balance of Plant | Feedwater System | U1 | Forced - Immediate | 2017 | Gas | GG | 851 | CC GT units | TRE | Winter | 431.8753 | 83.32 | 1 | 1 | 3410-Feedwater pump | U1-Forced - Immediate | 851-CC GT units
3410 | Feedwater pump | Balance of Plant | Feedwater System | SF | Startup Failure | 2017 | Gas | GG | 851 | CC GT units | WECC | Off-Peak | 211.9999 | 159 | 1 | 1 | 3410-Feedwater pump | SF-Startup Failure | 851-CC GT units
3410 | Feedwater pump | Balance of Plant | Feedwater System | SF | Startup Failure | 2017 | Gas | GG | 851 | CC GT units | WECC | Off-Peak | 325.95 | 159 | 1 | 1 | 3410-Feedwater pump | SF-Startup Failure | 851-CC GT units
3410 | Feedwater pump | Balance of Plant | Feedwater System | U1 | Forced - Immediate | 2017 | Gas | GG | 851 | CC GT units | WECC | Off-Peak | 195.0666 | 152 | 1 | 1 | 3410-Feedwater pump | U1-Forced - Immediate | 851-CC GT units
3410 | Feedwater pump | Balance of Plant | Feedwater System | U1 | Forced - Immediate | 2017 | Gas | GG | 851 | CC GT units | SERC | Off-Peak | 22885.3832 | 227 | 1 | 1 | 3410-Feedwater pump | U1-Forced - Immediate | 851-CC GT units
3410 | Feedwater pump | Balance of Plant | Feedwater System | U1 | Forced - Immediate | 2017 | Gas | GG | 851 | CC GT units | SERC | Winter | 489.7999 | 186 | 1 | 1 | 3410-Feedwater pump | U1-Forced - Immediate | 851-CC GT units
3410 | Feedwater pump | Balance of Plant | Feedwater System | U1 | Forced - Immediate | 2017 | Gas | GG | 851 | CC GT units | WECC | Off-Peak | 12570.6666 | 160 | 1 | 1 | 3410-Feedwater pump | U1-Forced - Immediate | 851-CC GT units
3410 | Feedwater pump | Balance of Plant | Feedwater System | U1 | Forced - Immediate | 2017 | Gas | GG | 851 | CC GT units | SERC | Off-Peak | 122839.3666 | 218 | 1 | 1 | 3410-Feedwater pump | U1-Forced - Immediate | 851-CC GT units
3410 | Feedwater pump | Balance of Plant | Feedwater System | U1 | Forced - Immediate | 2017 | Gas | GG | 851 | CC GT units | SERC | Summer | 191.2666 | 151 | 1 | 1 | 3410-Feedwater pump | U1-Forced - Immediate | 851-CC GT units
3410 | Feedwater pump | Balance of Plant | Feedwater System | D1 | Forced - Immediate | 2017 | Gas | GG | 852 | CC steam units | RFC | Winter | 2.5667 | 2 | 1 | 1 | 3410-Feedwater pump | D1-Forced - Immediate | 852-CC steam units
3410 | Feedwater pump | Balance of Plant | Feedwater System | D1 | Forced - Immediate | 2017 | Waste Heat | WH | 852 | CC steam units | SERC | Off-Peak | 10832.5332 | 152 | 1 | 1 | 3410-Feedwater pump | D1-Forced - Immediate | 852-CC steam units
3410 | Feedwater pump | Balance of Plant | Feedwater System | D1 | Forced - Immediate | 2017 | Waste Heat | WH | 852 | CC steam units | TRE | Winter | 254.2425 | 49.05 | 1 | 1 | 3410-Feedwater pump | D1-Forced - Immediate | 852-CC steam units
3410 | Feedwater pump | Balance of Plant | Feedwater System | D3 | Forced - Postponed | 2017 | Waste Heat | WH | 852 | CC steam units | SERC | Off-Peak | 4636.7166 | 103 | 1 | 1 | 3410-Feedwater pump | D3-Forced - Postponed | 852-CC steam units
3410 | Feedwater pump | Balance of Plant | Feedwater System | U1 | Forced - Immediate | 2017 | Waste Heat | WH | 852 | CC steam units | WECC | Off-Peak | 42.2166 | 149 | 1 | 1 | 3410-Feedwater pump | U1-Forced - Immediate | 852-CC steam units
3410 | Feedwater pump | Balance of Plant | Feedwater System | U1 | Forced - Immediate | 2017 | Waste Heat | WH | 852 | CC steam units | WECC | Summer | 305.7999 | 132 | 1 | 1 | 3410-Feedwater pump | U1-Forced - Immediate | 852-CC steam units
3410 | Feedwater pump | Balance of Plant | Feedwater System | D1 | Forced - Immediate | 2017 | Gas | GG | 852 | CC steam units | WECC | Off-Peak | 988.5953 | 91.82 | 1 | 1 | 3410-Feedwater pump | D1-Forced - Immediate | 852-CC steam units
3410 | Feedwater pump | Balance of Plant | Feedwater System | D1 | Forced - Immediate | 2017 | Waste Heat | WH | 852 | CC steam units | TRE | Off-Peak | 34482.85 | 93 | 1 | 1 | 3410-Feedwater pump | D1-Forced - Immediate | 852-CC steam units
3410 | Feedwater pump | Balance of Plant | Feedwater System | U1 | Forced - Immediate | 2017 | Waste Heat | WH | 852 | CC steam units | MRO | Off-Peak | 734.16 | 110.4 | 1 | 1 | 3410-Feedwater pump | U1-Forced - Immediate | 852-CC steam units
3410 | Feedwater pump | Balance of Plant | Feedwater System | D1 | Forced - Immediate | 2017 | Gas | GG | 852 | CC steam units | MRO | Off-Peak | 2050 | 82 | 1 | 1 | 3410-Feedwater pump | D1-Forced - Immediate | 852-CC steam units
3410 | Feedwater pump | Balance of Plant | Feedwater System | D1 | Forced - Immediate | 2017 | Waste Heat | WH | 852 | CC steam units | WECC | Winter | 280.725 | 187.15 | 1 | 1 | 3410-Feedwater pump | D1-Forced - Immediate | 852-CC steam units
3410 | Feedwater pump | Balance of Plant | Feedwater System | U1 | Forced - Immediate | 2017 | Waste Heat | WH | 852 | CC steam units | MRO | Off-Peak | 56666.48 | 110.4 | 1 | 1 | 3410-Feedwater pump | U1-Forced - Immediate | 852-CC steam units
3410 | Feedwater pump | Balance of Plant | Feedwater System | D1 | Forced - Immediate | 2017 | Gas | GG | 852 | CC steam units | WECC | Off-Peak | 59.5832 | 143 | 1 | 1 | 3410-Feedwater pump | D1-Forced - Immediate | 852-CC steam units
3410 | Feedwater pump | Balance of Plant | Feedwater System | D1 | Forced - Immediate | 2017 | Waste Heat | WH | 852 | CC steam units | RFC | Off-Peak | 812.5 | 65 | 1 | 1 | 3410-Feedwater pump | D1-Forced - Immediate | 852-CC steam units
3410 | Feedwater pump | Balance of Plant | Feedwater System | D3 | Forced - Postponed | 2017 | Waste Heat | WH | 852 | CC steam units | MRO | Off-Peak | 31.4333 | 41 | 1 | 1 | 3410-Feedwater pump | D3-Forced - Postponed | 852-CC steam units
3410 | Feedwater pump | Balance of Plant | Feedwater System | U1 | Forced - Immediate | 2017 | Waste Heat | WH | 852 | CC steam units | SERC | Winter | 4647.5 | 150 | 1 | 1 | 3410-Feedwater pump | U1-Forced - Immediate | 852-CC steam units
3410 | Feedwater pump | Balance of Plant | Feedwater System | D1 | Forced - Immediate | 2017 | Gas | GG | 852 | CC steam units | MRO | Off-Peak | 202.7666 | 77 | 1 | 1 | 3410-Feedwater pump | D1-Forced - Immediate | 852-CC steam units
3410 | Feedwater pump | Balance of Plant | Feedwater System | U1 | Forced - Immediate | 2017 | Waste Heat | WH | 852 | CC steam units | MRO | Summer | 326.5332 | 158 | 1 | 1 | 3410-Feedwater pump | U1-Forced - Immediate | 852-CC steam units
3410 | Feedwater pump | Balance of Plant | Feedwater System | D1 | Forced - Immediate | 2017 | Waste Heat | WH | 852 | CC steam units | RFC | Off-Peak | 2764.6666 | 65 | 1 | 1 | 3410-Feedwater pump | D1-Forced - Immediate | 852-CC steam units
3410 | Feedwater pump | Balance of Plant | Feedwater System | D1 | Forced - Immediate | 2017 | Waste Heat | WH | 852 | CC steam units | TRE | Winter | 2297.3165 | 461 | 1 | 1 | 3410-Feedwater pump | D1-Forced - Immediate | 852-CC steam units
3410 | Feedwater pump | Balance of Plant | Feedwater System | U1 | Forced - Immediate | 2017 | Waste Heat | WH | 852 | CC steam units | SERC | Summer | 38.5333 | 136 | 1 | 1 | 3410-Feedwater pump | U1-Forced - Immediate | 852-CC steam units
3410 | Feedwater pump | Balance of Plant | Feedwater System | D1 | Forced - Immediate | 2017 | Waste Heat | WH | 852 | CC steam units | RFC | Summer | 13621.8333 | 65 | 1 | 1 | 3410-Feedwater pump | D1-Forced - Immediate | 852-CC steam units
3410 | Feedwater pump | Balance of Plant | Feedwater System | U1 | Forced - Immediate | 2017 | Waste Heat | WH | 852 | CC steam units | MRO | Summer | 524.0332 | 158 | 1 | 1 | 3410-Feedwater pump | U1-Forced - Immediate | 852-CC steam units
3410 | Feedwater pump | Balance of Plant | Feedwater System | D1 | Forced - Immediate | 2017 | Gas | GG | 852 | CC steam units | WECC | Off-Peak | 4714 | 60 | 1 | 1 | 3410-Feedwater pump | D1-Forced - Immediate | 852-CC steam units
3410 | Feedwater pump | Balance of Plant | Feedwater System | U1 | Forced - Immediate | 2017 | Waste Heat | WH | 852 | CC steam units | MRO | Off-Peak | 384.4666 | 158 | 1 | 1 | 3410-Feedwater pump | U1-Forced - Immediate | 852-CC steam units
3410 | Feedwater pump | Balance of Plant | Feedwater System | U1 | Forced - Immediate | 2017 | Gas | GG | 861 | CoG GT units | TRE | Summer | 30690 | 100 | 1 | 1 | 3410-Feedwater pump | U1-Forced - Immediate | 861-CoG GT units
3410 | Feedwater pump | Balance of Plant | Feedwater System | SF | Startup Failure | 2017 | Gas | GG | 861 | CoG GT units | WECC | Off-Peak | 192.8333 | 178 | 1 | 1 | 3410-Feedwater pump | SF-Startup Failure | 861-CoG GT units
3410 | Feedwater pump | Balance of Plant | Feedwater System | SF | Startup Failure | 2017 | Gas | GG | 861 | CoG GT units | WECC | Off-Peak | 3628.2333 | 178 | 1 | 1 | 3410-Feedwater pump | SF-Startup Failure | 861-CoG GT units
3410 | Feedwater pump | Balance of Plant | Feedwater System | U1 | Forced - Immediate | 2017 | Gas | GG | 861 | CoG GT units | TRE | Summer | 736.6666 | 100 | 1 | 1 | 3410-Feedwater pump | U1-Forced - Immediate | 861-CoG GT units
3410 | Feedwater pump | Balance of Plant | Feedwater System | D1 | Forced - Immediate | 2017 | Waste Heat | WH | 862 | CoG steam units | TRE | Summer | 86259.6 | 18 | 1 | 1 | 3410-Feedwater pump | D1-Forced - Immediate | 862-CoG steam units
3410 | Feedwater pump | Balance of Plant | Feedwater System | D1 | Forced - Immediate | 2017 | Waste Heat | WH | 862 | CoG steam units | TRE | Summer | 906.0999 | 123 | 1 | 1 | 3410-Feedwater pump | D1-Forced - Immediate | 862-CoG steam units
3410 | Feedwater pump | Balance of Plant | Feedwater System | D1 | Forced - Immediate | 2017 | Waste Heat | WH | 862 | CoG steam units | WECC | Off-Peak | 2364.4666 | 116 | 1 | 1 | 3410-Feedwater pump | D1-Forced - Immediate | 862-CoG steam units
3410 | Feedwater pump | Balance of Plant | Feedwater System | D1 | Forced - Immediate | 2017 | Waste Heat | WH | 862 | CoG steam units | TRE | Summer | 25779.6 | 84 | 1 | 1 | 3410-Feedwater pump | D1-Forced - Immediate | 862-CoG steam units
3410 | Feedwater pump | Balance of Plant | Feedwater System | D1 | Forced - Immediate | 2017 | Waste Heat | WH | 862 | CoG steam units | WECC | Off-Peak | 125.6666 | 116 | 1 | 1 | 3410-Feedwater pump | D1-Forced - Immediate | 862-CoG steam units
3410 | Feedwater pump | Balance of Plant | Feedwater System | D1 | Forced - Immediate | 2017 | Waste Heat | WH | 862 | CoG steam units | TRE | Summer | 2653.0999 | 129 | 1 | 1 | 3410-Feedwater pump | D1-Forced - Immediate | 862-CoG steam units
3410 | Feedwater pump | Balance of Plant | Feedwater System | D1 | Forced - Immediate | 2017 | Waste Heat | WH | 862 | CoG steam units | TRE | Summer | 2109.0666 | 88 | 1 | 1 | 3410-Feedwater pump | D1-Forced - Immediate | 862-CoG steam units
3411 | Feedwater pump drive - motor | Balance of Plant | Feedwater System | D1 | Forced - Immediate | 2017 | Coal | CC | 100 | Fossil-Steam | RFC | Summer | 6185.3 | 66 | 1 | 1 | 3411-Feedwater pump drive - motor | D1-Forced - Immediate | 100-Fossil-Steam
3411 | Feedwater pump drive - motor | Balance of Plant | Feedwater System | D1 | Forced - Immediate | 2017 | Coal | CC | 100 | Fossil-Steam | SERC | Summer | 6365.9332 | 137 | 1 | 1 | 3411-Feedwater pump drive - motor | D1-Forced - Immediate | 100-Fossil-Steam
3411 | Feedwater pump drive - motor | Balance of Plant | Feedwater System | D1 | Forced - Immediate | 2017 | Coal | CC | 100 | Fossil-Steam | WECC | Summer | 6381.4333 | 14 | 1 | 1 | 3411-Feedwater pump drive - motor | D1-Forced - Immediate | 100-Fossil-Steam
3411 | Feedwater pump drive - motor | Balance of Plant | Feedwater System | D1 | Forced - Immediate | 2017 | Coal | CC | 100 | Fossil-Steam | WECC | Winter | 16044.6666 | 82 | 1 | 1 | 3411-Feedwater pump drive - motor | D1-Forced - Immediate | 100-Fossil-Steam
3411 | Feedwater pump drive - motor | Balance of Plant | Feedwater System | D1 | Forced - Immediate | 2017 | Gas | GG | 100 | Fossil-Steam | WECC | Winter | 455520 | 52 | 1 | 1 | 3411-Feedwater pump drive - motor | D1-Forced - Immediate | 100-Fossil-Steam
3411 | Feedwater pump drive - motor | Balance of Plant | Feedwater System | U1 | Forced - Immediate | 2017 | Coal | CC | 100 | Fossil-Steam | WECC | Winter | 3471.5 | 262 | 1 | 1 | 3411-Feedwater pump drive - motor | U1-Forced - Immediate | 100-Fossil-Steam
3411 | Feedwater pump drive - motor | Balance of Plant | Feedwater System | U1 | Forced - Immediate | 2017 | Gas | GG | 100 | Fossil-Steam | WECC | Off-Peak | 28693.5 | 330 | 1 | 1 | 3411-Feedwater pump drive - motor | U1-Forced - Immediate | 100-Fossil-Steam
3411 | Feedwater pump drive - motor | Balance of Plant | Feedwater System | U2 | Forced - Delayed | 2017 | Coal | CC | 100 | Fossil-Steam | WECC | Winter | 15392 | 416 | 1 | 1 | 3411-Feedwater pump drive - motor | U2-Forced - Delayed | 100-Fossil-Steam
3411 | Feedwater pump drive - motor | Balance of Plant | Feedwater System | D1 | Forced - Immediate | 2017 | Coal | CC | 100 | Fossil-Steam | WECC | Summer | 1033.9999 | 165 | 1 | 1 | 3411-Feedwater pump drive - motor | D1-Forced - Immediate | 100-Fossil-Steam
3411 | Feedwater pump drive - motor | Balance of Plant | Feedwater System | D1 | Forced - Immediate | 2017 | Coal | CC | 100 | Fossil-Steam | WECC | Summer | 2527 | 190 | 1 | 1 | 3411-Feedwater pump drive - motor | D1-Forced - Immediate | 100-Fossil-Steam
3411 | Feedwater pump drive - motor | Balance of Plant | Feedwater System | D1 | Forced - Immediate | 2017 | Coal | CC | 100 | Fossil-Steam | MRO | Winter | 105559.6666 | 110 | 1 | 1 | 3411-Feedwater pump drive - motor | D1-Forced - Immediate | 100-Fossil-Steam
3411 | Feedwater pump drive - motor | Balance of Plant | Feedwater System | D1 | Forced - Immediate | 2017 | Gas | GG | 100 | Fossil-Steam | MRO | Summer | 40960.5 | 63 | 1 | 1 | 3411-Feedwater pump drive - motor | D1-Forced - Immediate | 100-Fossil-Steam
3411 | Feedwater pump drive - motor | Balance of Plant | Feedwater System | U1 | Forced - Immediate | 2017 | Coal | CC | 100 | Fossil-Steam | WECC | Off-Peak | 9582.0832 | 325 | 1 | 1 | 3411-Feedwater pump drive - motor | U1-Forced - Immediate | 100-Fossil-Steam
3411 | Feedwater pump drive - motor | Balance of Plant | Feedwater System | U1 | Forced - Immediate | 2017 | Gas | GG | 100 | Fossil-Steam | SERC | Summer | 652.8 | 256 | 1 | 1 | 3411-Feedwater pump drive - motor | U1-Forced - Immediate | 100-Fossil-Steam
3411 | Feedwater pump drive - motor | Balance of Plant | Feedwater System | D1 | Forced - Immediate | 2017 | Coal | CC | 100 | Fossil-Steam | MRO | Off-Peak | 264 | 66 | 1 | 1 | 3411-Feedwater pump drive - motor | D1-Forced - Immediate | 100-Fossil-Steam
3411 | Feedwater pump drive - motor | Balance of Plant | Feedwater System | D1 | Forced - Immediate | 2017 | Coal | CC | 100 | Fossil-Steam | SERC | Summer | 19756.9166 | 77 | 1 | 1 | 3411-Feedwater pump drive - motor | D1-Forced - Immediate | 100-Fossil-Steam
3411 | Feedwater pump drive - motor | Balance of Plant | Feedwater System | D1 | Forced - Immediate | 2017 | Coal | CC | 100 | Fossil-Steam | WECC | Winter | 911.25 | 135 | 1 | 1 | 3411-Feedwater pump drive - motor | D1-Forced - Immediate | 100-Fossil-Steam
3411 | Feedwater pump drive - motor | Balance of Plant | Feedwater System | D1 | Forced - Immediate | 2017 | Coal | CC | 100 | Fossil-Steam | SERC | Winter | 14179 | 110 | 1 | 1 | 3411-Feedwater pump drive - motor | D1-Forced - Immediate | 100-Fossil-Steam
3411 | Feedwater pump drive - motor | Balance of Plant | Feedwater System | D1 | Forced - Immediate | 2017 | Gas | GG | 100 | Fossil-Steam | SERC | Off-Peak | 470.8 | 88 | 1 | 1 | 3411-Feedwater pump drive - motor | D1-Forced - Immediate | 100-Fossil-Steam
3411 | Feedwater pump drive - motor | Balance of Plant | Feedwater System | D1 | Forced - Immediate | 2017 | Waste Heat | WH | 100 | Fossil-Steam | WECC | Winter | 5187.7333 | 56.8 | 1 | 1 | 3411-Feedwater pump drive - motor | D1-Forced - Immediate | 100-Fossil-Steam
3411 | Feedwater pump drive - motor | Balance of Plant | Feedwater System | D2 | Forced - Delayed | 2017 | Coal | CC | 100 | Fossil-Steam | SERC | Summer | 807.5 | 85 | 1 | 1 | 3411-Feedwater pump drive - motor | D2-Forced - Delayed | 100-Fossil-Steam
3411 | Feedwater pump drive - motor | Balance of Plant | Feedwater System | D3 | Forced - Postponed | 2017 | Coal | CC | 100 | Fossil-Steam | WECC | Summer | 2800 | 175 | 1 | 1 | 3411-Feedwater pump drive - motor | D3-Forced - Postponed | 100-Fossil-Steam
3411 | Feedwater pump drive - motor | Balance of Plant | Feedwater System | U1 | Forced - Immediate | 2017 | Coal | CC | 100 | Fossil-Steam | SERC | Summer | 723.125 | 44.5 | 1 | 1 | 3411-Feedwater pump drive - motor | U1-Forced - Immediate | 100-Fossil-Steam
3411 | Feedwater pump drive - motor | Balance of Plant | Feedwater System | U1 | Forced - Immediate | 2017 | Gas | GG | 100 | Fossil-Steam | TRE | Summer | 27500 | 500 | 1 | 1 | 3411-Feedwater pump drive - motor | U1-Forced - Immediate | 100-Fossil-Steam
3411 | Feedwater pump drive - motor | Balance of Plant | Feedwater System | D1 | Forced - Immediate | 2017 | Coal | CC | 100 | Fossil-Steam | SERC | Summer | 8008 | 77 | 1 | 1 | 3411-Feedwater pump drive - motor | D1-Forced - Immediate | 100-Fossil-Steam
3411 | Feedwater pump drive - motor | Balance of Plant | Feedwater System | D1 | Forced - Immediate | 2017 | Coal | CC | 100 | Fossil-Steam | SERC | Winter | 8.6666 | 65 | 1 | 1 | 3411-Feedwater pump drive - motor | D1-Forced - Immediate | 100-Fossil-Steam
3411 | Feedwater pump drive - motor | Balance of Plant | Feedwater System | D1 | Forced - Immediate | 2017 | Coal | CC | 100 | Fossil-Steam | WECC | Winter | 128 | 128 | 1 | 1 | 3411-Feedwater pump drive - motor | D1-Forced - Immediate | 100-Fossil-Steam
3411 | Feedwater pump drive - motor | Balance of Plant | Feedwater System | D1 | Forced - Immediate | 2017 | Gas | GG | 100 | Fossil-Steam | WECC | Summer | 3530.0332 | 137 | 1 | 1 | 3411-Feedwater pump drive - motor | D1-Forced - Immediate | 100-Fossil-Steam
3411 | Feedwater pump drive - motor | Balance of Plant | Feedwater System | D1 | Forced - Immediate | 2017 | Gas | GG | 100 | Fossil-Steam | MRO | Winter | 1558.6 | 6 | 1 | 1 | 3411-Feedwater pump drive - motor | D1-Forced - Immediate | 100-Fossil-Steam
3411 | Feedwater pump drive - motor | Balance of Plant | Feedwater System | D1 | Forced - Immediate | 2017 | Gas | GG | 100 | Fossil-Steam | WECC | Winter | 324120 | 37 | 1 | 1 | 3411-Feedwater pump drive - motor | D1-Forced - Immediate | 100-Fossil-Steam
3411 | Feedwater pump drive - motor | Balance of Plant | Feedwater System | U1 | Forced - Immediate | 2017 | Gas | GG | 100 | Fossil-Steam | MRO | Summer | 591.6999 | 183 | 1 | 1 | 3411-Feedwater pump drive - motor | U1-Forced - Immediate | 100-Fossil-Steam
3411 | Feedwater pump drive - motor | Balance of Plant | Feedwater System | D1 | Forced - Immediate | 2017 | Coal | CC | 100 | Fossil-Steam | MRO | Off-Peak | 1620.6 | 18 | 1 | 1 | 3411-Feedwater pump drive - motor | D1-Forced - Immediate | 100-Fossil-Steam
3411 | Feedwater pump drive - motor | Balance of Plant | Feedwater System | D1 | Forced - Immediate | 2017 | Coal | CC | 100 | Fossil-Steam | MRO | Summer | 1762.5 | 25 | 1 | 1 | 3411-Feedwater pump drive - motor | D1-Forced - Immediate | 100-Fossil-Steam
3411 | Feedwater pump drive - motor | Balance of Plant | Feedwater System | D1 | Forced - Immediate | 2017 | Coal | CC | 100 | Fossil-Steam | SERC | Summer | 25492.1333 | 77 | 1 | 1 | 3411-Feedwater pump drive - motor | D1-Forced - Immediate | 100-Fossil-Steam
3411 | Feedwater pump drive - motor | Balance of Plant | Feedwater System | D1 | Forced - Immediate | 2017 | Coal | CC | 100 | Fossil-Steam | SERC | Winter | 2187.1666 | 110 | 1 | 1 | 3411-Feedwater pump drive - motor | D1-Forced - Immediate | 100-Fossil-Steam
3411 | Feedwater pump drive - motor | Balance of Plant | Feedwater System | D3 | Forced - Postponed | 2017 | Coal | CC | 100 | Fossil-Steam | MRO | Off-Peak | 670.64 | 167.66 | 1 | 1 | 3411-Feedwater pump drive - motor | D3-Forced - Postponed | 100-Fossil-Steam
3411 | Feedwater pump drive - motor | Balance of Plant | Feedwater System | U1 | Forced - Immediate | 2017 | Coal | CC | 100 | Fossil-Steam | SERC | Summer | 20769.3998 | 339 | 1 | 1 | 3411-Feedwater pump drive - motor | U1-Forced - Immediate | 100-Fossil-Steam
3411 | Feedwater pump drive - motor | Balance of Plant | Feedwater System | D1 | Forced - Immediate | 2017 | Coal | CC | 100 | Fossil-Steam | SERC | Summer | 5927.7166 | 77 | 1 | 1 | 3411-Feedwater pump drive - motor | D1-Forced - Immediate | 100-Fossil-Steam
3411 | Feedwater pump drive - motor | Balance of Plant | Feedwater System | D1 | Forced - Immediate | 2017 | Coal | CC | 100 | Fossil-Steam | SERC | Winter | 6249.8333 | 110 | 1 | 1 | 3411-Feedwater pump drive - motor | D1-Forced - Immediate | 100-Fossil-Steam
3411 | Feedwater pump drive - motor | Balance of Plant | Feedwater System | U1 | Forced - Immediate | 2017 | Coal | CC | 100 | Fossil-Steam | NPCC | Summer | 3573.4332 | 158 | 1 | 1 | 3411-Feedwater pump drive - motor | U1-Forced - Immediate | 100-Fossil-Steam
3411 | Feedwater pump drive - motor | Balance of Plant | Feedwater System | D1 | Forced - Immediate | 2017 | Coal | CC | 100 | Fossil-Steam | SERC | Summer | 11194.5166 | 77 | 1 | 1 | 3411-Feedwater pump drive - motor | D1-Forced - Immediate | 100-Fossil-Steam
3411 | Feedwater pump drive - motor | Balance of Plant | Feedwater System | D1 | Forced - Immediate | 2017 | Coal | CC | 100 | Fossil-Steam | RFC | Winter | 70.4167 | 13 | 1 | 1 | 3411-Feedwater pump drive - motor | D1-Forced - Immediate | 100-Fossil-Steam
3411 | Feedwater pump drive - motor | Balance of Plant | Feedwater System | D1 | Forced - Immediate | 2017 | Coal | CC | 100 | Fossil-Steam | SERC | Winter | 2174.3333 | 110 | 1 | 1 | 3411-Feedwater pump drive - motor | D1-Forced - Immediate | 100-Fossil-Steam
3411 | Feedwater pump drive - motor | Balance of Plant | Feedwater System | D1 | Forced - Immediate | 2017 | Coal | CC | 100 | Fossil-Steam | WECC | Winter | 3406 | 131 | 1 | 1 | 3411-Feedwater pump drive - motor | D1-Forced - Immediate | 100-Fossil-Steam
3411 | Feedwater pump drive - motor | Balance of Plant | Feedwater System | D1 | Forced - Immediate | 2017 | Gas | GG | 100 | Fossil-Steam | WECC | Off-Peak | 1736.9166 | 95 | 1 | 1 | 3411-Feedwater pump drive - motor | D1-Forced - Immediate | 100-Fossil-Steam
3411 | Feedwater pump drive - motor | Balance of Plant | Feedwater System | D1 | Forced - Immediate | 2017 | Gas | GG | 100 | Fossil-Steam | WECC | Winter | 4606.7333 | 43 | 1 | 1 | 3411-Feedwater pump drive - motor | D1-Forced - Immediate | 100-Fossil-Steam
3411 | Feedwater pump drive - motor | Balance of Plant | Feedwater System | U1 | Forced - Immediate | 2017 | Coal | CC | 100 | Fossil-Steam | SERC | Summer | 17043.5 | 44.5 | 1 | 1 | 3411-Feedwater pump drive - motor | U1-Forced - Immediate | 100-Fossil-Steam
3411 | Feedwater pump drive - motor | Balance of Plant | Feedwater System | U1 | Forced - Immediate | 2017 | Other | WD | 100 | Fossil-Steam | NPCC | Winter | 445 | 20 | 1 | 1 | 3411-Feedwater pump drive - motor | U1-Forced - Immediate | 100-Fossil-Steam
3411 | Feedwater pump drive - motor | Balance of Plant | Feedwater System | U2 | Forced - Delayed | 2017 | Coal | CC | 100 | Fossil-Steam | WECC | Winter | 26284.2665 | 416 | 1 | 1 | 3411-Feedwater pump drive - motor | U2-Forced - Delayed | 100-Fossil-Steam
3411 | Feedwater pump drive - motor | Balance of Plant | Feedwater System | D1 | Forced - Immediate | 2017 | Gas | GG | 850 | Combined Cycle Block | NPCC | Off-Peak | 1664.9546 | 254.84 | 1 | 1 | 3411-Feedwater pump drive - motor | D1-Forced - Immediate | 850-Combined Cycle Block
3411 | Feedwater pump drive - motor | Balance of Plant | Feedwater System | D1 | Forced - Immediate | 2017 | Gas | GG | 850 | Combined Cycle Block | SERC | Summer | 1221.6666 | 50 | 1 | 1 | 3411-Feedwater pump drive - motor | D1-Forced - Immediate | 850-Combined Cycle Block
3411 | Feedwater pump drive - motor | Balance of Plant | Feedwater System | D1 | Forced - Immediate | 2017 | Gas | GG | 850 | Combined Cycle Block | NPCC | Off-Peak | 453.5786 | 261.68 | 1 | 1 | 3411-Feedwater pump drive - motor | D1-Forced - Immediate | 850-Combined Cycle Block
3411 | Feedwater pump drive - motor | Balance of Plant | Feedwater System | U1 | Forced - Immediate | 2017 | Gas | GG | 850 | Combined Cycle Block | SERC | Summer | 13136.8332 | 230 | 1 | 1 | 3411-Feedwater pump drive - motor | U1-Forced - Immediate | 850-Combined Cycle Block
3411 | Feedwater pump drive - motor | Balance of Plant | Feedwater System | D1 | Forced - Immediate | 2017 | Gas | GG | 850 | Combined Cycle Block | SERC | Summer | 50.91 | 169.7 | 1 | 1 | 3411-Feedwater pump drive - motor | D1-Forced - Immediate | 850-Combined Cycle Block
3411 | Feedwater pump drive - motor | Balance of Plant | Feedwater System | D1 | Forced - Immediate | 2017 | Gas | GG | 850 | Combined Cycle Block | SERC | Summer | 499.7999 | 252 | 1 | 1 | 3411-Feedwater pump drive - motor | D1-Forced - Immediate | 850-Combined Cycle Block
3411 | Feedwater pump drive - motor | Balance of Plant | Feedwater System | D1 | Forced - Immediate | 2017 | Gas | GG | 850 | Combined Cycle Block | SERC | Summer | 8117.6332 | 262 | 1 | 1 | 3411-Feedwater pump drive - motor | D1-Forced - Immediate | 850-Combined Cycle Block
3411 | Feedwater pump drive - motor | Balance of Plant | Feedwater System | U1 | Forced - Immediate | 2017 | Gas | GG | 851 | CC GT units | WECC | Summer | 5566.3665 | 187 | 1 | 1 | 3411-Feedwater pump drive - motor | U1-Forced - Immediate | 851-CC GT units
3411 | Feedwater pump drive - motor | Balance of Plant | Feedwater System | SF | Startup Failure | 2017 | Gas | GG | 851 | CC GT units | SERC | Off-Peak | 11414.4 | 232 | 1 | 1 | 3411-Feedwater pump drive - motor | SF-Startup Failure | 851-CC GT units
3411 | Feedwater pump drive - motor | Balance of Plant | Feedwater System | U1 | Forced - Immediate | 2017 | Gas | GG | 851 | CC GT units | MRO | Winter | 30632.0036 | 174.26 | 1 | 1 | 3411-Feedwater pump drive - motor | U1-Forced - Immediate | 851-CC GT units
3411 | Feedwater pump drive - motor | Balance of Plant | Feedwater System | U2 | Forced - Delayed | 2017 | Gas | GG | 851 | CC GT units | TRE | Off-Peak | 17203.2 | 64 | 1 | 1 | 3411-Feedwater pump drive - motor | U2-Forced - Delayed | 851-CC GT units
3411 | Feedwater pump drive - motor | Balance of Plant | Feedwater System | U1 | Forced - Immediate | 2017 | Gas | GG | 851 | CC GT units | TRE | Off-Peak | 19813.9332 | 164 | 1 | 1 | 3411-Feedwater pump drive - motor | U1-Forced - Immediate | 851-CC GT units
3411 | Feedwater pump drive - motor | Balance of Plant | Feedwater System | U1 | Forced - Immediate | 2017 | Gas | GG | 851 | CC GT units | WECC | Summer | 792 | 160 | 1 | 1 | 3411-Feedwater pump drive - motor | U1-Forced - Immediate | 851-CC GT units
3411 | Feedwater pump drive - motor | Balance of Plant | Feedwater System | U2 | Forced - Delayed | 2017 | Gas | GG | 851 | CC GT units | TRE | Off-Peak | 3649.0666 | 64 | 1 | 1 | 3411-Feedwater pump drive - motor | U2-Forced - Delayed | 851-CC GT units
3411 | Feedwater pump drive - motor | Balance of Plant | Feedwater System | U1 | Forced - Immediate | 2017 | Gas | GG | 851 | CC GT units | TRE | Summer | 173.0832 | 155 | 1 | 1 | 3411-Feedwater pump drive - motor | U1-Forced - Immediate | 851-CC GT units
3411 | Feedwater pump drive - motor | Balance of Plant | Feedwater System | U1 | Forced - Immediate | 2017 | Gas | GG | 851 | CC GT units | WECC | Winter | 1965.6 | 156 | 1 | 1 | 3411-Feedwater pump drive - motor | U1-Forced - Immediate | 851-CC GT units
3411 | Feedwater pump drive - motor | Balance of Plant | Feedwater System | U1 | Forced - Immediate | 2017 | Gas | GG | 851 | CC GT units | RFC | Off-Peak | 8756.1 | 162 | 1 | 1 | 3411-Feedwater pump drive - motor | U1-Forced - Immediate | 851-CC GT units
3411 | Feedwater pump drive - motor | Balance of Plant | Feedwater System | U1 | Forced - Immediate | 2017 | Gas | GG | 851 | CC GT units | WECC | Summer | 207.2399 | 141.3 | 1 | 1 | 3411-Feedwater pump drive - motor | U1-Forced - Immediate | 851-CC GT units
3411 | Feedwater pump drive - motor | Balance of Plant | Feedwater System | U1 | Forced - Immediate | 2017 | Gas | GG | 851 | CC GT units | WECC | Summer | 13010.6666 | 160 | 1 | 1 | 3411-Feedwater pump drive - motor | U1-Forced - Immediate | 851-CC GT units
3411 | Feedwater pump drive - motor | Balance of Plant | Feedwater System | D1 | Forced - Immediate | 2017 | Gas | GG | 851 | CC GT units | WECC | Off-Peak | 479.6 | 109 | 1 | 1 | 3411-Feedwater pump drive - motor | D1-Forced - Immediate | 851-CC GT units
3411 | Feedwater pump drive - motor | Balance of Plant | Feedwater System | SF | Startup Failure | 2017 | Gas | GG | 851 | CC GT units | TRE | Off-Peak | 14.9333 | 64 | 1 | 1 | 3411-Feedwater pump drive - motor | SF-Startup Failure | 851-CC GT units
3411 | Feedwater pump drive - motor | Balance of Plant | Feedwater System | U1 | Forced - Immediate | 2017 | Gas | GG | 851 | CC GT units | TRE | Off-Peak | 62.9333 | 64 | 1 | 1 | 3411-Feedwater pump drive - motor | U1-Forced - Immediate | 851-CC GT units
3411 | Feedwater pump drive - motor | Balance of Plant | Feedwater System | D1 | Forced - Immediate | 2017 | Gas | OG | 852 | CC steam units | SERC | Off-Peak | 35.6 | 6 | 1 | 1 | 3411-Feedwater pump drive - motor | D1-Forced - Immediate | 852-CC steam units
3411 | Feedwater pump drive - motor | Balance of Plant | Feedwater System | U1 | Forced - Immediate | 2017 | Waste Heat | WH | 852 | CC steam units | TRE | Summer | 249.3332 | 170 | 1 | 1 | 3411-Feedwater pump drive - motor | U1-Forced - Immediate | 852-CC steam units
3411 | Feedwater pump drive - motor | Balance of Plant | Feedwater System | D1 | Forced - Immediate | 2017 | Gas | GG | 852 | CC steam units | TRE | Summer | 53303.25 | 105 | 1 | 1 | 3411-Feedwater pump drive - motor | D1-Forced - Immediate | 852-CC steam units
3411 | Feedwater pump drive - motor | Balance of Plant | Feedwater System | U1 | Forced - Immediate | 2017 | Gas | GG | 852 | CC steam units | SERC | Off-Peak | 388.733 | 476 | 1 | 1 | 3411-Feedwater pump drive - motor | U1-Forced - Immediate | 852-CC steam units
3411 | Feedwater pump drive - motor | Balance of Plant | Feedwater System | U1 | Forced - Immediate | 2017 | Waste Heat | WH | 852 | CC steam units | TRE | Off-Peak | 21027.9 | 174 | 1 | 1 | 3411-Feedwater pump drive - motor | U1-Forced - Immediate | 852-CC steam units
3411 | Feedwater pump drive - motor | Balance of Plant | Feedwater System | D1 | Forced - Immediate | 2017 | Waste Heat | WH | 852 | CC steam units | MRO | Summer | 34054.306 | 130.26 | 1 | 1 | 3411-Feedwater pump drive - motor | D1-Forced - Immediate | 852-CC steam units
3411 | Feedwater pump drive - motor | Balance of Plant | Feedwater System | D1 | Forced - Immediate | 2017 | Waste Heat | WH | 852 | CC steam units | SERC | Winter | 596.9833 | 119 | 1 | 1 | 3411-Feedwater pump drive - motor | D1-Forced - Immediate | 852-CC steam units
3411 | Feedwater pump drive - motor | Balance of Plant | Feedwater System | U1 | Forced - Immediate | 2017 | Waste Heat | WH | 852 | CC steam units | WECC | Summer | 2083.6666 | 70 | 1 | 1 | 3411-Feedwater pump drive - motor | U1-Forced - Immediate | 852-CC steam units
3411 | Feedwater pump drive - motor | Balance of Plant | Feedwater System | D1 | Forced - Immediate | 2017 | Gas | GG | 852 | CC steam units | RFC | Off-Peak | 7296.75 | 135 | 1 | 1 | 3411-Feedwater pump drive - motor | D1-Forced - Immediate | 852-CC steam units
3411 | Feedwater pump drive - motor | Balance of Plant | Feedwater System | D1 | Forced - Immediate | 2017 | Waste Heat | WH | 852 | CC steam units | TRE | Off-Peak | 38.1333 | 88 | 1 | 1 | 3411-Feedwater pump drive - motor | D1-Forced - Immediate | 852-CC steam units
3411 | Feedwater pump drive - motor | Balance of Plant | Feedwater System | SF | Startup Failure | 2017 | Gas | GG | 861 | CoG GT units | NPCC | Off-Peak | 1257.7167 | 23 | 1 | 1 | 3411-Feedwater pump drive - motor | SF-Startup Failure | 861-CoG GT units
3411 | Feedwater pump drive - motor | Balance of Plant | Feedwater System | D1 | Forced - Immediate | 2017 | Waste Heat | WH | 862 | CoG steam units | TRE | Summer | 1778.7 | 63 | 1 | 1 | 3411-Feedwater pump drive - motor | D1-Forced - Immediate | 862-CoG steam units
3411 | Feedwater pump drive - motor | Balance of Plant | Feedwater System | D1 | Forced - Immediate | 2017 | Waste Heat | WH | 862 | CoG steam units | TRE | Summer | 2755 | 20 | 1 | 1 | 3411-Feedwater pump drive - motor | D1-Forced - Immediate | 862-CoG steam units
3412 | Feedwater pump drive - steam turbine | Balance of Plant | Feedwater System | D1 | Forced - Immediate | 2017 | Coal | CC | 100 | Fossil-Steam | RFC | Off-Peak | 8 | 20 | 1 | 1 | 3412-Feedwater pump drive - steam turbine | D1-Forced - Immediate | 100-Fossil-Steam
3412 | Feedwater pump drive - steam turbine | Balance of Plant | Feedwater System | D1 | Forced - Immediate | 2017 | Coal | CC | 100 | Fossil-Steam | WECC | Off-Peak | 42.3999 | 318 | 1 | 1 | 3412-Feedwater pump drive - steam turbine | D1-Forced - Immediate | 100-Fossil-Steam
3412 | Feedwater pump drive - steam turbine | Balance of Plant | Feedwater System | D1 | Forced - Immediate | 2017 | Coal | CC | 100 | Fossil-Steam | SERC | Off-Peak | 707.6 | 122 | 1 | 1 | 3412-Feedwater pump drive - steam turbine | D1-Forced - Immediate | 100-Fossil-Steam
3412 | Feedwater pump drive - steam turbine | Balance of Plant | Feedwater System | D1 | Forced - Immediate | 2017 | Coal | CC | 100 | Fossil-Steam | SERC | Off-Peak | 1531.1998 | 288 | 1 | 1 | 3412-Feedwater pump drive - steam turbine | D1-Forced - Immediate | 100-Fossil-Steam
3412 | Feedwater pump drive - steam turbine | Balance of Plant | Feedwater System | D1 | Forced - Immediate | 2017 | Coal | CC | 100 | Fossil-Steam | SERC | Off-Peak | 4972.7998 | 288 | 1 | 1 | 3412-Feedwater pump drive - steam turbine | D1-Forced - Immediate | 100-Fossil-Steam
3412 | Feedwater pump drive - steam turbine | Balance of Plant | Feedwater System | D1 | Forced - Immediate | 2017 | Gas | GG | 100 | Fossil-Steam | SERC | Summer | 63105.5499 | 327 | 1 | 1 | 3412-Feedwater pump drive - steam turbine | D1-Forced - Immediate | 100-Fossil-Steam
3412 | Feedwater pump drive - steam turbine | Balance of Plant | Feedwater System | D3 | Forced - Postponed | 2017 | Coal | CC | 100 | Fossil-Steam | MRO | Summer | 202.5333 | 124 | 1 | 1 | 3412-Feedwater pump drive - steam turbine | D3-Forced - Postponed | 100-Fossil-Steam
3412 | Feedwater pump drive - steam turbine | Balance of Plant | Feedwater System | D3 | Forced - Postponed | 2017 | Coal | CC | 100 | Fossil-Steam | RFC | Summer | 274.3333 | 20 | 1 | 1 | 3412-Feedwater pump drive - steam turbine | D3-Forced - Postponed | 100-Fossil-Steam
3412 | Feedwater pump drive - steam turbine | Balance of Plant | Feedwater System | SF | Startup Failure | 2017 | Gas | GG | 100 | Fossil-Steam | RFC | Summer | 1803.7329 | 608 | 1 | 1 | 3412-Feedwater pump drive - steam turbine | SF-Startup Failure | 100-Fossil-Steam
3412 | Feedwater pump drive - steam turbine | Balance of Plant | Feedwater System | U1 | Forced - Immediate | 2017 | Coal | CC | 100 | Fossil-Steam | WECC | Summer | 1425 | 750 | 1 | 1 | 3412-Feedwater pump drive - steam turbine | U1-Forced - Immediate | 100-Fossil-Steam
3412 | Feedwater pump drive - steam turbine | Balance of Plant | Feedwater System | D1 | Forced - Immediate | 2017 | Coal | CC | 100 | Fossil-Steam | SERC | Off-Peak | 77 | 132 | 1 | 1 | 3412-Feedwater pump drive - steam turbine | D1-Forced - Immediate | 100-Fossil-Steam
3412 | Feedwater pump drive - steam turbine | Balance of Plant | Feedwater System | D1 | Forced - Immediate | 2017 | Coal | CC | 100 | Fossil-Steam | RFC | Off-Peak | 521.5 | 149 | 1 | 1 | 3412-Feedwater pump drive - steam turbine | D1-Forced - Immediate | 100-Fossil-Steam
3412 | Feedwater pump drive - steam turbine | Balance of Plant | Feedwater System | D1 | Forced - Immediate | 2017 | Coal | CC | 100 | Fossil-Steam | WECC | Off-Peak | 1047.1666 | 122 | 1 | 1 | 3412-Feedwater pump drive - steam turbine | D1-Forced - Immediate | 100-Fossil-Steam
3412 | Feedwater pump drive - steam turbine | Balance of Plant | Feedwater System | D1 | Forced - Immediate | 2017 | Coal | CC | 100 | Fossil-Steam | RFC | Off-Peak | 3805.1665 | 578 | 1 | 1 | 3412-Feedwater pump drive - steam turbine | D1-Forced - Immediate | 100-Fossil-Steam
3412 | Feedwater pump drive - steam turbine | Balance of Plant | Feedwater System | D1 | Forced - Immediate | 2017 | Coal | CC | 100 | Fossil-Steam | RFC | Off-Peak | 64437.3331 | 320 | 1 | 1 | 3412-Feedwater pump drive - steam turbine | D1-Forced - Immediate | 100-Fossil-Steam
3412 | Feedwater pump drive - steam turbine | Balance of Plant | Feedwater System | D1 | Forced - Immediate | 2017 | Coal | CC | 100 | Fossil-Steam | RFC | Summer | 17 | 10 | 1 | 1 | 3412-Feedwater pump drive - steam turbine | D1-Forced - Immediate | 100-Fossil-Steam
3412 | Feedwater pump drive - steam turbine | Balance of Plant | Feedwater System | D1 | Forced - Immediate | 2017 | Coal | CC | 100 | Fossil-Steam | RFC | Summer | 35.6667 | 20 | 1 | 1 | 3412-Feedwater pump drive - steam turbine | D1-Forced - Immediate | 100-Fossil-Steam
3412 | Feedwater pump drive - steam turbine | Balance of Plant | Feedwater System | D1 | Forced - Immediate | 2017 | Coal | CC | 100 | Fossil-Steam | TRE | Summer | 54.6333 | 22 | 1 | 1 | 3412-Feedwater pump drive - steam turbine | D1-Forced - Immediate | 100-Fossil-Steam
3412 | Feedwater pump drive - steam turbine | Balance of Plant | Feedwater System | D1 | Forced - Immediate | 2017 | Coal | CC | 100 | Fossil-Steam | WECC | Summer | 73.6666 | 130 | 1 | 1 | 3412-Feedwater pump drive - steam turbine | D1-Forced - Immediate | 100-Fossil-Steam
3412 | Feedwater pump drive - steam turbine | Balance of Plant | Feedwater System | D1 | Forced - Immediate | 2017 | Coal | CC | 100 | Fossil-Steam | RFC | Summer | 108.75 | 15 | 1 | 1 | 3412-Feedwater pump drive - steam turbine | D1-Forced - Immediate | 100-Fossil-Steam
3412 | Feedwater pump drive - steam turbine | Balance of Plant | Feedwater System | D1 | Forced - Immediate | 2017 | Coal | CC | 100 | Fossil-Steam | RFC | Summer | 321.5 | 10 | 1 | 1 | 3412-Feedwater pump drive - steam turbine | D1-Forced - Immediate | 100-Fossil-Steam
3412 | Feedwater pump drive - steam turbine | Balance of Plant | Feedwater System | D1 | Forced - Immediate | 2017 | Coal | CC | 100 | Fossil-Steam | SERC | Summer | 898.5333 | 184 | 1 | 1 | 3412-Feedwater pump drive - steam turbine | D1-Forced - Immediate | 100-Fossil-Steam
3412 | Feedwater pump drive - steam turbine | Balance of Plant | Feedwater System | D1 | Forced - Immediate | 2017 | Coal | CC | 100 | Fossil-Steam | RFC | Summer | 1980.9997 | 420 | 1 | 1 | 3412-Feedwater pump drive - steam turbine | D1-Forced - Immediate | 100-Fossil-Steam
3412 | Feedwater pump drive - steam turbine | Balance of Plant | Feedwater System | D1 | Forced - Immediate | 2017 | Coal | CC | 100 | Fossil-Steam | RFC | Winter | 91.6666 | 55 | 1 | 1 | 3412-Feedwater pump drive - steam turbine | D1-Forced - Immediate | 100-Fossil-Steam
3412 | Feedwater pump drive - steam turbine | Balance of Plant | Feedwater System | D1 | Forced - Immediate | 2017 | Coal | CC | 100 | Fossil-Steam | SERC | Winter | 244 | 305 | 1 | 1 | 3412-Feedwater pump drive - steam turbine | D1-Forced - Immediate | 100-Fossil-Steam
3412 | Feedwater pump drive - steam turbine | Balance of Plant | Feedwater System | D1 | Forced - Immediate | 2017 | Gas | GG | 100 | Fossil-Steam | MRO | Winter | 617.9999 | 180 | 1 | 1 | 3412-Feedwater pump drive - steam turbine | D1-Forced - Immediate | 100-Fossil-Steam
3412 | Feedwater pump drive - steam turbine | Balance of Plant | Feedwater System | D3 | Forced - Postponed | 2017 | Coal | CC | 100 | Fossil-Steam | RFC | Summer | 180 | 20 | 1 | 1 | 3412-Feedwater pump drive - steam turbine | D3-Forced - Postponed | 100-Fossil-Steam
3412 | Feedwater pump drive - steam turbine | Balance of Plant | Feedwater System | U1 | Forced - Immediate | 2017 | Coal | CC | 100 | Fossil-Steam | SERC | Off-Peak | 1541.8329 | 638 | 1 | 1 | 3412-Feedwater pump drive - steam turbine | U1-Forced - Immediate | 100-Fossil-Steam
3412 | Feedwater pump drive - steam turbine | Balance of Plant | Feedwater System | U1 | Forced - Immediate | 2017 | Coal | CC | 100 | Fossil-Steam | MRO | Winter | 14365 | 650 | 1 | 1 | 3412-Feedwater pump drive - steam turbine | U1-Forced - Immediate | 100-Fossil-Steam
3412 | Feedwater pump drive - steam turbine | Balance of Plant | Feedwater System | U1 | Forced - Immediate | 2017 | Gas | GG | 100 | Fossil-Steam | NPCC | Summer | 1596.5832 | 245 | 1 | 1 | 3412-Feedwater pump drive - steam turbine | U1-Forced - Immediate | 100-Fossil-Steam
3412 | Feedwater pump drive - steam turbine | Balance of Plant | Feedwater System | D1 | Forced - Immediate | 2017 | Coal | CC | 100 | Fossil-Steam | RFC | Off-Peak | 120.5 | 30 | 1 | 1 | 3412-Feedwater pump drive - steam turbine | D1-Forced - Immediate | 100-Fossil-Steam
3412 | Feedwater pump drive - steam turbine | Balance of Plant | Feedwater System | D1 | Forced - Immediate | 2017 | Coal | CC | 100 | Fossil-Steam | RFC | Off-Peak | 3104 | 60 | 1 | 1 | 3412-Feedwater pump drive - steam turbine | D1-Forced - Immediate | 100-Fossil-Steam
3412 | Feedwater pump drive - steam turbine | Balance of Plant | Feedwater System | D1 | Forced - Immediate | 2017 | Coal | CC | 100 | Fossil-Steam | WECC | Off-Peak | 6892.4165 | 365 | 1 | 1 | 3412-Feedwater pump drive - steam turbine | D1-Forced - Immediate | 100-Fossil-Steam
3412 | Feedwater pump drive - steam turbine | Balance of Plant | Feedwater System | D1 | Forced - Immediate | 2017 | Coal | CC | 100 | Fossil-Steam | RFC | Summer | 69.45 | 9 | 1 | 1 | 3412-Feedwater pump drive - steam turbine | D1-Forced - Immediate | 100-Fossil-Steam
3412 | Feedwater pump drive - steam turbine | Balance of Plant | Feedwater System | D1 | Forced - Immediate | 2017 | Coal | CC | 100 | Fossil-Steam | RFC | Summer | 96.3333 | 20 | 1 | 1 | 3412-Feedwater pump drive - steam turbine | D1-Forced - Immediate | 100-Fossil-Steam
3412 | Feedwater pump drive - steam turbine | Balance of Plant | Feedwater System | D1 | Forced - Immediate | 2017 | Coal | CC | 100 | Fossil-Steam | RFC | Summer | 266 | 60 | 1 | 1 | 3412-Feedwater pump drive - steam turbine | D1-Forced - Immediate | 100-Fossil-Steam
3412 | Feedwater pump drive - steam turbine | Balance of Plant | Feedwater System | D1 | Forced - Immediate | 2017 | Coal | CC | 100 | Fossil-Steam | MRO | Summer | 364.4331 | 377 | 1 | 1 | 3412-Feedwater pump drive - steam turbine | D1-Forced - Immediate | 100-Fossil-Steam
3412 | Feedwater pump drive - steam turbine | Balance of Plant | Feedwater System | D1 | Forced - Immediate | 2017 | Coal | CC | 100 | Fossil-Steam | MRO | Summer | 957.5 | 383 | 1 | 1 | 3412-Feedwater pump drive - steam turbine | D1-Forced - Immediate | 100-Fossil-Steam
3412 | Feedwater pump drive - steam turbine | Balance of Plant | Feedwater System | D1 | Forced - Immediate | 2017 | Coal | CC | 100 | Fossil-Steam | RFC | Summer | 2306.25 | 15 | 1 | 1 | 3412-Feedwater pump drive - steam turbine | D1-Forced - Immediate | 100-Fossil-Steam
3412 | Feedwater pump drive - steam turbine | Balance of Plant | Feedwater System | D1 | Forced - Immediate | 2017 | Other | BM | 100 | Fossil-Steam | SERC | Winter | 32.865 | 3.13 | 1 | 1 | 3412-Feedwater pump drive - steam turbine | D1-Forced - Immediate | 100-Fossil-Steam
3412 | Feedwater pump drive - steam turbine | Balance of Plant | Feedwater System | D2 | Forced - Delayed | 2017 | Coal | LI | 100 | Fossil-Steam | TRE | Summer | 2986.9165 | 365 | 1 | 1 | 3412-Feedwater pump drive - steam turbine | D2-Forced - Delayed | 100-Fossil-Steam
3412 | Feedwater pump drive - steam turbine | Balance of Plant | Feedwater System | D3 | Forced - Postponed | 2017 | Coal | CC | 100 | Fossil-Steam | RFC | Off-Peak | 7.4 | 2 | 1 | 1 | 3412-Feedwater pump drive - steam turbine | D3-Forced - Postponed | 100-Fossil-Steam
3412 | Feedwater pump drive - steam turbine | Balance of Plant | Feedwater System | D3 | Forced - Postponed | 2017 | Coal | CC | 100 | Fossil-Steam | RFC | Summer | 170 | 20 | 1 | 1 | 3412-Feedwater pump drive - steam turbine | D3-Forced - Postponed | 100-Fossil-Steam
3412 | Feedwater pump drive - steam turbine | Balance of Plant | Feedwater System | SF | Startup Failure | 2017 | Gas | GG | 100 | Fossil-Steam | NPCC | Summer | 4.0832 | 245 | 1 | 1 | 3412-Feedwater pump drive - steam turbine | SF-Startup Failure | 100-Fossil-Steam
3412 | Feedwater pump drive - steam turbine | Balance of Plant | Feedwater System | U1 | Forced - Immediate | 2017 | Coal | CC | 100 | Fossil-Steam | RFC | Off-Peak | 18150 | 1320 | 1 | 1 | 3412-Feedwater pump drive - steam turbine | U1-Forced - Immediate | 100-Fossil-Steam
3412 | Feedwater pump drive - steam turbine | Balance of Plant | Feedwater System | D1 | Forced - Immediate | 2017 | Coal | CC | 100 | Fossil-Steam | MRO | Off-Peak | 160.5833 | 235 | 1 | 1 | 3412-Feedwater pump drive - steam turbine | D1-Forced - Immediate | 100-Fossil-Steam
3412 | Feedwater pump drive - steam turbine | Balance of Plant | Feedwater System | D1 | Forced - Immediate | 2017 | Coal | CC | 100 | Fossil-Steam | RFC | Off-Peak | 234.5 | 15 | 1 | 1 | 3412-Feedwater pump drive - steam turbine | D1-Forced - Immediate | 100-Fossil-Steam
3412 | Feedwater pump drive - steam turbine | Balance of Plant | Feedwater System | D1 | Forced - Immediate | 2017 | Coal | CC | 100 | Fossil-Steam | RFC | Off-Peak | 345 | 90 | 1 | 1 | 3412-Feedwater pump drive - steam turbine | D1-Forced - Immediate | 100-Fossil-Steam
3412 | Feedwater pump drive - steam turbine | Balance of Plant | Feedwater System | D1 | Forced - Immediate | 2017 | Coal | CC | 100 | Fossil-Steam | SERC | Off-Peak | 962.9998 | 540 | 1 | 1 | 3412-Feedwater pump drive - steam turbine | D1-Forced - Immediate | 100-Fossil-Steam
3412 | Feedwater pump drive - steam turbine | Balance of Plant | Feedwater System | D1 | Forced - Immediate | 2017 | Coal | CC | 100 | Fossil-Steam | MRO | Off-Peak | 3885.3332 | 310 | 1 | 1 | 3412-Feedwater pump drive - steam turbine | D1-Forced - Immediate | 100-Fossil-Steam
3412 | Feedwater pump drive - steam turbine | Balance of Plant | Feedwater System | D1 | Forced - Immediate | 2017 | Coal | CC | 100 | Fossil-Steam | RFC | Summer | 41.5 | 15 | 1 | 1 | 3412-Feedwater pump drive - steam turbine | D1-Forced - Immediate | 100-Fossil-Steam
3412 | Feedwater pump drive - steam turbine | Balance of Plant | Feedwater System | D1 | Forced - Immediate | 2017 | Coal | CC | 100 | Fossil-Steam | WECC | Summer | 58.5 | 130 | 1 | 1 | 3412-Feedwater pump drive - steam turbine | D1-Forced - Immediate | 100-Fossil-Steam
3412 | Feedwater pump drive - steam turbine | Balance of Plant | Feedwater System | D1 | Forced - Immediate | 2017 | Coal | CC | 100 | Fossil-Steam | RFC | Summer | 82.6667 | 10 | 1 | 1 | 3412-Feedwater pump drive - steam turbine | D1-Forced - Immediate | 100-Fossil-Steam
3412 | Feedwater pump drive - steam turbine | Balance of Plant | Feedwater System | D1 | Forced - Immediate | 2017 | Coal | CC | 100 | Fossil-Steam | RFC | Summer | 115 | 20 | 1 | 1 | 3412-Feedwater pump drive - steam turbine | D1-Forced - Immediate | 100-Fossil-Steam
3412 | Feedwater pump drive - steam turbine | Balance of Plant | Feedwater System | D1 | Forced - Immediate | 2017 | Coal | CC | 100 | Fossil-Steam | RFC | Summer | 179.5 | 15 | 1 | 1 | 3412-Feedwater pump drive - steam turbine | D1-Forced - Immediate | 100-Fossil-Steam
3412 | Feedwater pump drive - steam turbine | Balance of Plant | Feedwater System | D1 | Forced - Immediate | 2017 | Coal | CC | 100 | Fossil-Steam | RFC | Summer | 295.3333 | 40 | 1 | 1 | 3412-Feedwater pump drive - steam turbine | D1-Forced - Immediate | 100-Fossil-Steam
3412 | Feedwater pump drive - steam turbine | Balance of Plant | Feedwater System | D1 | Forced - Immediate | 2017 | Coal | CC | 100 | Fossil-Steam | WECC | Summer | 608.3333 | 125 | 1 | 1 | 3412-Feedwater pump drive - steam turbine | D1-Forced - Immediate | 100-Fossil-Steam
3412 | Feedwater pump drive - steam turbine | Balance of Plant | Feedwater System | D1 | Forced - Immediate | 2017 | Gas | GG | 100 | Fossil-Steam | WECC | Off-Peak | 971.7 | 123 | 1 | 1 | 3412-Feedwater pump drive - steam turbine | D1-Forced - Immediate | 100-Fossil-Steam
3412 | Feedwater pump drive - steam turbine | Balance of Plant | Feedwater System | D1 | Forced - Immediate | 2017 | Gas | GG | 100 | Fossil-Steam | SERC | Summer | 4951.8332 | 185 | 1 | 1 | 3412-Feedwater pump drive - steam turbine | D1-Forced - Immediate | 100-Fossil-Steam
3412 | Feedwater pump drive - steam turbine | Balance of Plant | Feedwater System | D1 | Forced - Immediate | 2017 | Gas | GG | 100 | Fossil-Steam | SERC | Summer | 26746 | 60 | 1 | 1 | 3412-Feedwater pump drive - steam turbine | D1-Forced - Immediate | 100-Fossil-Steam
3412 | Feedwater pump drive - steam turbine | Balance of Plant | Feedwater System | D1 | Forced - Immediate | 2017 | Oil | DI | 100 | Fossil-Steam | RFC | Off-Peak | 418.8999 | 177 | 1 | 1 | 3412-Feedwater pump drive - steam turbine | D1-Forced - Immediate | 100-Fossil-Steam
3412 | Feedwater pump drive - steam turbine | Balance of Plant | Feedwater System | D2 | Forced - Delayed | 2017 | Coal | CC | 100 | Fossil-Steam | RFC | Off-Peak | 2421 | 269 | 1 | 1 | 3412-Feedwater pump drive - steam turbine | D2-Forced - Delayed | 100-Fossil-Steam
3412 | Feedwater pump drive - steam turbine | Balance of Plant | Feedwater System | D3 | Forced - Postponed | 2017 | Coal | CC | 100 | Fossil-Steam | RFC | Off-Peak | 254 | 2 | 1 | 1 | 3412-Feedwater pump drive - steam turbine | D3-Forced - Postponed | 100-Fossil-Steam
3412 | Feedwater pump drive - steam turbine | Balance of Plant | Feedwater System | D3 | Forced - Postponed | 2017 | Coal | CC | 100 | Fossil-Steam | RFC | Off-Peak | 657.6667 | 2 | 1 | 1 | 3412-Feedwater pump drive - steam turbine | D3-Forced - Postponed | 100-Fossil-Steam
3412 | Feedwater pump drive - steam turbine | Balance of Plant | Feedwater System | D3 | Forced - Postponed | 2017 | Gas | GG | 100 | Fossil-Steam | TRE | Off-Peak | 1192.3332 | 292 | 1 | 1 | 3412-Feedwater pump drive - steam turbine | D3-Forced - Postponed | 100-Fossil-Steam
3412 | Feedwater pump drive - steam turbine | Balance of Plant | Feedwater System | U1 | Forced - Immediate | 2017 | Coal | CC | 100 | Fossil-Steam | WECC | Off-Peak | 2949.9997 | 750 | 1 | 1 | 3412-Feedwater pump drive - steam turbine | U1-Forced - Immediate | 100-Fossil-Steam
3412 | Feedwater pump drive - steam turbine | Balance of Plant | Feedwater System | U1 | Forced - Immediate | 2017 | Coal | CC | 100 | Fossil-Steam | RFC | Off-Peak | 3900 | 650 | 1 | 1 | 3412-Feedwater pump drive - steam turbine | U1-Forced - Immediate | 100-Fossil-Steam
3412 | Feedwater pump drive - steam turbine | Balance of Plant | Feedwater System | U1 | Forced - Immediate | 2017 | Coal | CC | 100 | Fossil-Steam | WECC | Summer | 1103.8999 | 249 | 1 | 1 | 3412-Feedwater pump drive - steam turbine | U1-Forced - Immediate | 100-Fossil-Steam
3412 | Feedwater pump drive - steam turbine | Balance of Plant | Feedwater System | U1 | Forced - Immediate | 2017 | Gas | GG | 100 | Fossil-Steam | SERC | Off-Peak | 3336.6662 | 715 | 1 | 1 | 3412-Feedwater pump drive - steam turbine | U1-Forced - Immediate | 100-Fossil-Steam
3412 | Feedwater pump drive - steam turbine | Balance of Plant | Feedwater System | D1 | Forced - Immediate | 2017 | Coal | CC | 100 | Fossil-Steam | RFC | Off-Peak | 101.6667 | 50 | 1 | 1 | 3412-Feedwater pump drive - steam turbine | D1-Forced - Immediate | 100-Fossil-Steam
3412 | Feedwater pump drive - steam turbine | Balance of Plant | Feedwater System | D1 | Forced - Immediate | 2017 | Coal | CC | 100 | Fossil-Steam | RFC | Off-Peak | 115.8 | 12 | 1 | 1 | 3412-Feedwater pump drive - steam turbine | D1-Forced - Immediate | 100-Fossil-Steam
3412 | Feedwater pump drive - steam turbine | Balance of Plant | Feedwater System | D1 | Forced - Immediate | 2017 | Coal | CC | 100 | Fossil-Steam | SERC | Off-Peak | 483.9998 | 240 | 1 | 1 | 3412-Feedwater pump drive - steam turbine | D1-Forced - Immediate | 100-Fossil-Steam
3412 | Feedwater pump drive - steam turbine | Balance of Plant | Feedwater System | D1 | Forced - Immediate | 2017 | Coal | CC | 100 | Fossil-Steam | WECC | Off-Peak | 3989.9998 | 315 | 1 | 1 | 3412-Feedwater pump drive - steam turbine | D1-Forced - Immediate | 100-Fossil-Steam
3412 | Feedwater pump drive - steam turbine | Balance of Plant | Feedwater System | D1 | Forced - Immediate | 2017 | Coal | CC | 100 | Fossil-Steam | RFC | Summer | 34.6 | 12 | 1 | 1 | 3412-Feedwater pump drive - steam turbine | D1-Forced - Immediate | 100-Fossil-Steam
3412 | Feedwater pump drive - steam turbine | Balance of Plant | Feedwater System | D1 | Forced - Immediate | 2017 | Coal | CC | 100 | Fossil-Steam | RFC | Summer | 42.6667 | 20 | 1 | 1 | 3412-Feedwater pump drive - steam turbine | D1-Forced - Immediate | 100-Fossil-Steam
3412 | Feedwater pump drive - steam turbine | Balance of Plant | Feedwater System | D1 | Forced - Immediate | 2017 | Coal | CC | 100 | Fossil-Steam | RFC | Summer | 49 | 10 | 1 | 1 | 3412-Feedwater pump drive - steam turbine | D1-Forced - Immediate | 100-Fossil-Steam
3412 | Feedwater pump drive - steam turbine | Balance of Plant | Feedwater System | D1 | Forced - Immediate | 2017 | Coal | CC | 100 | Fossil-Steam | RFC | Summer | 75.5 | 30 | 1 | 1 | 3412-Feedwater pump drive - steam turbine | D1-Forced - Immediate | 100-Fossil-Steam
3412 | Feedwater pump drive - steam turbine | Balance of Plant | Feedwater System | D1 | Forced - Immediate | 2017 | Coal | CC | 100 | Fossil-Steam | RFC | Summer | 78.65 | 13 | 1 | 1 | 3412-Feedwater pump drive - steam turbine | D1-Forced - Immediate | 100-Fossil-Steam
3412 | Feedwater pump drive - steam turbine | Balance of Plant | Feedwater System | D1 | Forced - Immediate | 2017 | Coal | CC | 100 | Fossil-Steam | RFC | Summer | 119.1666 | 110 | 1 | 1 | 3412-Feedwater pump drive - steam turbine | D1-Forced - Immediate | 100-Fossil-Steam
3412 | Feedwater pump drive - steam turbine | Balance of Plant | Feedwater System | D1 | Forced - Immediate | 2017 | Coal | CC | 100 | Fossil-Steam | RFC | Winter | 35 | 10 | 1 | 1 | 3412-Feedwater pump drive - steam turbine | D1-Forced - Immediate | 100-Fossil-Steam
3412 | Feedwater pump drive - steam turbine | Balance of Plant | Feedwater System | D1 | Forced - Immediate | 2017 | Coal | CC | 100 | Fossil-Steam | MRO | Winter | 2685.2666 | 94 | 1 | 1 | 3412-Feedwater pump drive - steam turbine | D1-Forced - Immediate | 100-Fossil-Steam
3412 | Feedwater pump drive - steam turbine | Balance of Plant | Feedwater System | D1 | Forced - Immediate | 2017 | Gas | GG | 100 | Fossil-Steam | MRO | Summer | 5083.8333 | 94 | 1 | 1 | 3412-Feedwater pump drive - steam turbine | D1-Forced - Immediate | 100-Fossil-Steam
3412 | Feedwater pump drive - steam turbine | Balance of Plant | Feedwater System | D2 | Forced - Delayed | 2017 | Coal | CC | 100 | Fossil-Steam | TRE | Winter | 4052.4 | 307 | 1 | 1 | 3412-Feedwater pump drive - steam turbine | D2-Forced - Delayed | 100-Fossil-Steam
3412 | Feedwater pump drive - steam turbine | Balance of Plant | Feedwater System | U1 | Forced - Immediate | 2017 | Coal | CC | 100 | Fossil-Steam | WECC | Summer | 1410.9998 | 249 | 1 | 1 | 3412-Feedwater pump drive - steam turbine | U1-Forced - Immediate | 100-Fossil-Steam
3412 | Feedwater pump drive - steam turbine | Balance of Plant | Feedwater System | U1 | Forced - Immediate | 2017 | Coal | CC | 100 | Fossil-Steam | WECC | Summer | 6975 | 750 | 1 | 1 | 3412-Feedwater pump drive - steam turbine | U1-Forced - Immediate | 100-Fossil-Steam
3412 | Feedwater pump drive - steam turbine | Balance of Plant | Feedwater System | D1 | Forced - Immediate | 2017 | Coal | CC | 100 | Fossil-Steam | SERC | Off-Peak | 58.6666 | 80 | 1 | 1 | 3412-Feedwater pump drive - steam turbine | D1-Forced - Immediate | 100-Fossil-Steam
3412 | Feedwater pump drive - steam turbine | Balance of Plant | Feedwater System | D1 | Forced - Immediate | 2017 | Coal | CC | 100 | Fossil-Steam | SERC | Off-Peak | 462.3331 | 380 | 1 | 1 | 3412-Feedwater pump drive - steam turbine | D1-Forced - Immediate | 100-Fossil-Steam
3412 | Feedwater pump drive - steam turbine | Balance of Plant | Feedwater System | D1 | Forced - Immediate | 2017 | Coal | CC | 100 | Fossil-Steam | RFC | Summer | 4.1667 | 5 | 1 | 1 | 3412-Feedwater pump drive - steam turbine | D1-Forced - Immediate | 100-Fossil-Steam
3412 | Feedwater pump drive - steam turbine | Balance of Plant | Feedwater System | D1 | Forced - Immediate | 2017 | Coal | CC | 100 | Fossil-Steam | RFC | Summer | 7.5 | 10 | 1 | 1 | 3412-Feedwater pump drive - steam turbine | D1-Forced - Immediate | 100-Fossil-Steam
3412 | Feedwater pump drive - steam turbine | Balance of Plant | Feedwater System | D1 | Forced - Immediate | 2017 | Coal | CC | 100 | Fossil-Steam | RFC | Summer | 86.45 | 13 | 1 | 1 | 3412-Feedwater pump drive - steam turbine | D1-Forced - Immediate | 100-Fossil-Steam
3412 | Feedwater pump drive - steam turbine | Balance of Plant | Feedwater System | D1 | Forced - Immediate | 2017 | Coal | CC | 100 | Fossil-Steam | WECC | Summer | 1293.75 | 207 | 1 | 1 | 3412-Feedwater pump drive - steam turbine | D1-Forced - Immediate | 100-Fossil-Steam
3412 | Feedwater pump drive - steam turbine | Balance of Plant | Feedwater System | D1 | Forced - Immediate | 2017 | Coal | CC | 100 | Fossil-Steam | RFC | Winter | 44 | 30 | 1 | 1 | 3412-Feedwater pump drive - steam turbine | D1-Forced - Immediate | 100-Fossil-Steam
3412 | Feedwater pump drive - steam turbine | Balance of Plant | Feedwater System | D1 | Forced - Immediate | 2017 | Coal | CC | 100 | Fossil-Steam | SERC | Winter | 813.3333 | 80 | 1 | 1 | 3412-Feedwater pump drive - steam turbine | D1-Forced - Immediate | 100-Fossil-Steam
3412 | Feedwater pump drive - steam turbine | Balance of Plant | Feedwater System | D1 | Forced - Immediate | 2017 | Coal | CC | 100 | Fossil-Steam | MRO | Winter | 1494.5333 | 11 | 1 | 1 | 3412-Feedwater pump drive - steam turbine | D1-Forced - Immediate | 100-Fossil-Steam
3412 | Feedwater pump drive - steam turbine | Balance of Plant | Feedwater System | D1 | Forced - Immediate | 2017 | Gas | GG | 100 | Fossil-Steam | SERC | Off-Peak | 840 | 60 | 1 | 1 | 3412-Feedwater pump drive - steam turbine | D1-Forced - Immediate | 100-Fossil-Steam
3412 | Feedwater pump drive - steam turbine | Balance of Plant | Feedwater System | D1 | Forced - Immediate | 2017 | Gas | GG | 100 | Fossil-Steam | TRE | Summer | 300.7999 | 384 | 1 | 1 | 3412-Feedwater pump drive - steam turbine | D1-Forced - Immediate | 100-Fossil-Steam
3412 | Feedwater pump drive - steam turbine | Balance of Plant | Feedwater System | D1 | Forced - Immediate | 2017 | Oil | OO | 100 | Fossil-Steam | NPCC | Summer | 632.25 | 421.5 | 1 | 1 | 3412-Feedwater pump drive - steam turbine | D1-Forced - Immediate | 100-Fossil-Steam
3412 | Feedwater pump drive - steam turbine | Balance of Plant | Feedwater System | D3 | Forced - Postponed | 2017 | Coal | CC | 100 | Fossil-Steam | RFC | Off-Peak | 2 | 2 | 1 | 1 | 3412-Feedwater pump drive - steam turbine | D3-Forced - Postponed | 100-Fossil-Steam
3412 | Feedwater pump drive - steam turbine | Balance of Plant | Feedwater System | D3 | Forced - Postponed | 2017 | Coal | CC | 100 | Fossil-Steam | RFC | Off-Peak | 1480 | 2 | 1 | 1 | 3412-Feedwater pump drive - steam turbine | D3-Forced - Postponed | 100-Fossil-Steam
3412 | Feedwater pump drive - steam turbine | Balance of Plant | Feedwater System | D3 | Forced - Postponed | 2017 | Coal | CC | 100 | Fossil-Steam | RFC | Summer | 480 | 10 | 1 | 1 | 3412-Feedwater pump drive - steam turbine | D3-Forced - Postponed | 100-Fossil-Steam
3412 | Feedwater pump drive - steam turbine | Balance of Plant | Feedwater System | U1 | Forced - Immediate | 2017 | Coal | CC | 100 | Fossil-Steam | SERC | Summer | 6263.4 | 858 | 1 | 1 | 3412-Feedwater pump drive - steam turbine | U1-Forced - Immediate | 100-Fossil-Steam
3412 | Feedwater pump drive - steam turbine | Balance of Plant | Feedwater System | U1 | Forced - Immediate | 2017 | Coal | CC | 100 | Fossil-Steam | MRO | Winter | 7063.2 | 654 | 1 | 1 | 3412-Feedwater pump drive - steam turbine | U1-Forced - Immediate | 100-Fossil-Steam
3412 | Feedwater pump drive - steam turbine | Balance of Plant | Feedwater System | U1 | Forced - Immediate | 2017 | Gas | GG | 100 | Fossil-Steam | SERC | Off-Peak | 6395.85 | 699 | 1 | 1 | 3412-Feedwater pump drive - steam turbine | U1-Forced - Immediate | 100-Fossil-Steam
3412 | Feedwater pump drive - steam turbine | Balance of Plant | Feedwater System | U3 | Forced - Postponed | 2017 | Gas | GG | 100 | Fossil-Steam | SERC | Summer | 26654.8328 | 737 | 1 | 1 | 3412-Feedwater pump drive - steam turbine | U3-Forced - Postponed | 100-Fossil-Steam
3412 | Feedwater pump drive - steam turbine | Balance of Plant | Feedwater System | D1 | Forced - Immediate | 2017 | Coal | CC | 100 | Fossil-Steam | RFC | Off-Peak | 162.5 | 130 | 1 | 1 | 3412-Feedwater pump drive - steam turbine | D1-Forced - Immediate | 100-Fossil-Steam
3412 | Feedwater pump drive - steam turbine | Balance of Plant | Feedwater System | D1 | Forced - Immediate | 2017 | Coal | CC | 100 | Fossil-Steam | RFC | Off-Peak | 244 | 30 | 1 | 1 | 3412-Feedwater pump drive - steam turbine | D1-Forced - Immediate | 100-Fossil-Steam
3412 | Feedwater pump drive - steam turbine | Balance of Plant | Feedwater System | D1 | Forced - Immediate | 2017 | Coal | CC | 100 | Fossil-Steam | RFC | Off-Peak | 730 | 20 | 1 | 1 | 3412-Feedwater pump drive - steam turbine | D1-Forced - Immediate | 100-Fossil-Steam
3412 | Feedwater pump drive - steam turbine | Balance of Plant | Feedwater System | D1 | Forced - Immediate | 2017 | Coal | CC | 100 | Fossil-Steam | RFC | Off-Peak | 786.1666 | 89 | 1 | 1 | 3412-Feedwater pump drive - steam turbine | D1-Forced - Immediate | 100-Fossil-Steam
3412 | Feedwater pump drive - steam turbine | Balance of Plant | Feedwater System | D1 | Forced - Immediate | 2017 | Coal | CC | 100 | Fossil-Steam | SERC | Off-Peak | 1235.8666 | 248 | 1 | 1 | 3412-Feedwater pump drive - steam turbine | D1-Forced - Immediate | 100-Fossil-Steam
3412 | Feedwater pump drive - steam turbine | Balance of Plant | Feedwater System | D1 | Forced - Immediate | 2017 | Coal | CC | 100 | Fossil-Steam | MRO | Off-Peak | 7338.3332 | 370 | 1 | 1 | 3412-Feedwater pump drive - steam turbine | D1-Forced - Immediate | 100-Fossil-Steam
3412 | Feedwater pump drive - steam turbine | Balance of Plant | Feedwater System | D1 | Forced - Immediate | 2017 | Coal | CC | 100 | Fossil-Steam | RFC | Off-Peak | 47946.6665 | 310 | 1 | 1 | 3412-Feedwater pump drive - steam turbine | D1-Forced - Immediate | 100-Fossil-Steam
3412 | Feedwater pump drive - steam turbine | Balance of Plant | Feedwater System | D1 | Forced - Immediate | 2017 | Coal | CC | 100 | Fossil-Steam | RFC | Summer | 116 | 30 | 1 | 1 | 3412-Feedwater pump drive - steam turbine | D1-Forced - Immediate | 100-Fossil-Steam
3412 | Feedwater pump drive - steam turbine | Balance of Plant | Feedwater System | D1 | Forced - Immediate | 2017 | Coal | CC | 100 | Fossil-Steam | RFC | Summer | 119 | 15 | 1 | 1 | 3412-Feedwater pump drive - steam turbine | D1-Forced - Immediate | 100-Fossil-Steam
3412 | Feedwater pump drive - steam turbine | Balance of Plant | Feedwater System | D1 | Forced - Immediate | 2017 | Coal | CC | 100 | Fossil-Steam | WECC | Summer | 238.6664 | 358 | 1 | 1 | 3412-Feedwater pump drive - steam turbine | D1-Forced - Immediate | 100-Fossil-Steam
3412 | Feedwater pump drive - steam turbine | Balance of Plant | Feedwater System | D1 | Forced - Immediate | 2017 | Coal | CC | 100 | Fossil-Steam | WECC | Winter | 677.1666 | 239 | 1 | 1 | 3412-Feedwater pump drive - steam turbine | D1-Forced - Immediate | 100-Fossil-Steam
3412 | Feedwater pump drive - steam turbine | Balance of Plant | Feedwater System | D1 | Forced - Immediate | 2017 | Coal | CC | 100 | Fossil-Steam | RFC | Winter | 18979.9999 | 240 | 1 | 1 | 3412-Feedwater pump drive - steam turbine | D1-Forced - Immediate | 100-Fossil-Steam
3412 | Feedwater pump drive - steam turbine | Balance of Plant | Feedwater System | D1 | Forced - Immediate | 2017 | Gas | GG | 100 | Fossil-Steam | SERC | Off-Peak | 874 | 60 | 1 | 1 | 3412-Feedwater pump drive - steam turbine | D1-Forced - Immediate | 100-Fossil-Steam
3412 | Feedwater pump drive - steam turbine | Balance of Plant | Feedwater System | D1 | Forced - Immediate | 2017 | Gas | GG | 100 | Fossil-Steam | SERC | Off-Peak | 15533 | 60 | 1 | 1 | 3412-Feedwater pump drive - steam turbine | D1-Forced - Immediate | 100-Fossil-Steam
3412 | Feedwater pump drive - steam turbine | Balance of Plant | Feedwater System | D1 | Forced - Immediate | 2017 | Gas | GG | 100 | Fossil-Steam | SERC | Off-Peak | 31440 | 60 | 1 | 1 | 3412-Feedwater pump drive - steam turbine | D1-Forced - Immediate | 100-Fossil-Steam
3412 | Feedwater pump drive - steam turbine | Balance of Plant | Feedwater System | D2 | Forced - Delayed | 2017 | Coal | CC | 100 | Fossil-Steam | WECC | Off-Peak | 1356.6663 | 550 | 1 | 1 | 3412-Feedwater pump drive - steam turbine | D2-Forced - Delayed | 100-Fossil-Steam
3412 | Feedwater pump drive - steam turbine | Balance of Plant | Feedwater System | D3 | Forced - Postponed | 2017 | Coal | CC | 100 | Fossil-Steam | MRO | Winter | 3269.9999 | 225 | 1 | 1 | 3412-Feedwater pump drive - steam turbine | D3-Forced - Postponed | 100-Fossil-Steam
3412 | Feedwater pump drive - steam turbine | Balance of Plant | Feedwater System | U1 | Forced - Immediate | 2017 | Coal | CC | 100 | Fossil-Steam | SERC | Winter | 2256.9996 | 1110 | 1 | 1 | 3412-Feedwater pump drive - steam turbine | U1-Forced - Immediate | 100-Fossil-Steam
3412 | Feedwater pump drive - steam turbine | Balance of Plant | Feedwater System | D1 | Forced - Immediate | 2017 | Coal | CC | 100 | Fossil-Steam | SERC | Off-Peak | 0 | 0 | 1 | 1 | 3412-Feedwater pump drive - steam turbine | D1-Forced - Immediate | 100-Fossil-Steam
3412 | Feedwater pump drive - steam turbine | Balance of Plant | Feedwater System | D1 | Forced - Immediate | 2017 | Coal | CC | 100 | Fossil-Steam | RFC | Off-Peak | 220.5 | 15 | 1 | 1 | 3412-Feedwater pump drive - steam turbine | D1-Forced - Immediate | 100-Fossil-Steam
3412 | Feedwater pump drive - steam turbine | Balance of Plant | Feedwater System | D1 | Forced - Immediate | 2017 | Coal | CC | 100 | Fossil-Steam | RFC | Off-Peak | 420 | 12 | 1 | 1 | 3412-Feedwater pump drive - steam turbine | D1-Forced - Immediate | 100-Fossil-Steam
3412 | Feedwater pump drive - steam turbine | Balance of Plant | Feedwater System | D1 | Forced - Immediate | 2017 | Coal | CC | 100 | Fossil-Steam | SERC | Off-Peak | 570.3333 | 118 | 1 | 1 | 3412-Feedwater pump drive - steam turbine | D1-Forced - Immediate | 100-Fossil-Steam
3412 | Feedwater pump drive - steam turbine | Balance of Plant | Feedwater System | D1 | Forced - Immediate | 2017 | Coal | CC | 100 | Fossil-Steam | MRO | Off-Peak | 19093.25 | 655 | 1 | 1 | 3412-Feedwater pump drive - steam turbine | D1-Forced - Immediate | 100-Fossil-Steam
3412 | Feedwater pump drive - steam turbine | Balance of Plant | Feedwater System | D1 | Forced - Immediate | 2017 | Coal | CC | 100 | Fossil-Steam | RFC | Summer | 6.5 | 30 | 1 | 1 | 3412-Feedwater pump drive - steam turbine | D1-Forced - Immediate | 100-Fossil-Steam
3412 | Feedwater pump drive - steam turbine | Balance of Plant | Feedwater System | D1 | Forced - Immediate | 2017 | Coal | CC | 100 | Fossil-Steam | RFC | Summer | 20 | 25 | 1 | 1 | 3412-Feedwater pump drive - steam turbine | D1-Forced - Immediate | 100-Fossil-Steam
3412 | Feedwater pump drive - steam turbine | Balance of Plant | Feedwater System | D1 | Forced - Immediate | 2017 | Coal | CC | 100 | Fossil-Steam | WECC | Summer | 27.7499 | 333 | 1 | 1 | 3412-Feedwater pump drive - steam turbine | D1-Forced - Immediate | 100-Fossil-Steam
3412 | Feedwater pump drive - steam turbine | Balance of Plant | Feedwater System | D1 | Forced - Immediate | 2017 | Coal | CC | 100 | Fossil-Steam | WECC | Summer | 47.5 | 15 | 1 | 1 | 3412-Feedwater pump drive - steam turbine | D1-Forced - Immediate | 100-Fossil-Steam
3412 | Feedwater pump drive - steam turbine | Balance of Plant | Feedwater System | D1 | Forced - Immediate | 2017 | Coal | CC | 100 | Fossil-Steam | RFC | Summer | 60 | 20 | 1 | 1 | 3412-Feedwater pump drive - steam turbine | D1-Forced - Immediate | 100-Fossil-Steam
3412 | Feedwater pump drive - steam turbine | Balance of Plant | Feedwater System | D1 | Forced - Immediate | 2017 | Coal | CC | 100 | Fossil-Steam | WECC | Summer | 95.4664 | 358 | 1 | 1 | 3412-Feedwater pump drive - steam turbine | D1-Forced - Immediate | 100-Fossil-Steam
3412 | Feedwater pump drive - steam turbine | Balance of Plant | Feedwater System | D1 | Forced - Immediate | 2017 | Coal | CC | 100 | Fossil-Steam | RFC | Summer | 134.1667 | 50 | 1 | 1 | 3412-Feedwater pump drive - steam turbine | D1-Forced - Immediate | 100-Fossil-Steam
3412 | Feedwater pump drive - steam turbine | Balance of Plant | Feedwater System | D1 | Forced - Immediate | 2017 | Coal | CC | 100 | Fossil-Steam | RFC | Summer | 137.5 | 30 | 1 | 1 | 3412-Feedwater pump drive - steam turbine | D1-Forced - Immediate | 100-Fossil-Steam
3412 | Feedwater pump drive - steam turbine | Balance of Plant | Feedwater System | D1 | Forced - Immediate | 2017 | Coal | CC | 100 | Fossil-Steam | WECC | Summer | 177.5999 | 333 | 1 | 1 | 3412-Feedwater pump drive - steam turbine | D1-Forced - Immediate | 100-Fossil-Steam
3412 | Feedwater pump drive - steam turbine | Balance of Plant | Feedwater System | D1 | Forced - Immediate | 2017 | Coal | CC | 100 | Fossil-Steam | RFC | Summer | 198 | 10 | 1 | 1 | 3412-Feedwater pump drive - steam turbine | D1-Forced - Immediate | 100-Fossil-Steam
3412 | Feedwater pump drive - steam turbine | Balance of Plant | Feedwater System | D1 | Forced - Immediate | 2017 | Coal | CC | 100 | Fossil-Steam | RFC | Summer | 219.5 | 15 | 1 | 1 | 3412-Feedwater pump drive - steam turbine | D1-Forced - Immediate | 100-Fossil-Steam
3412 | Feedwater pump drive - steam turbine | Balance of Plant | Feedwater System | D1 | Forced - Immediate | 2017 | Coal | CC | 100 | Fossil-Steam | SERC | Winter | 125.3998 | 684 | 1 | 1 | 3412-Feedwater pump drive - steam turbine | D1-Forced - Immediate | 100-Fossil-Steam
3412 | Feedwater pump drive - steam turbine | Balance of Plant | Feedwater System | D1 | Forced - Immediate | 2017 | Coal | LI | 100 | Fossil-Steam | MRO | Summer | 1365 | 175 | 1 | 1 | 3412-Feedwater pump drive - steam turbine | D1-Forced - Immediate | 100-Fossil-Steam
3412 | Feedwater pump drive - steam turbine | Balance of Plant | Feedwater System | D2 | Forced - Delayed | 2017 | Coal | LI | 100 | Fossil-Steam | MRO | Winter | 107.4 | 36 | 1 | 1 | 3412-Feedwater pump drive - steam turbine | D2-Forced - Delayed | 100-Fossil-Steam
3412 | Feedwater pump drive - steam turbine | Balance of Plant | Feedwater System | D2 | Forced - Delayed | 2017 | Coal | LI | 100 | Fossil-Steam | MRO | Winter | 765.5666 | 34 | 1 | 1 | 3412-Feedwater pump drive - steam turbine | D2-Forced - Delayed | 100-Fossil-Steam
3412 | Feedwater pump drive - steam turbine | Balance of Plant | Feedwater System | D3 | Forced - Postponed | 2017 | Coal | CC | 100 | Fossil-Steam | RFC | Off-Peak | 1200 | 5 | 1 | 1 | 3412-Feedwater pump drive - steam turbine | D3-Forced - Postponed | 100-Fossil-Steam
3412 | Feedwater pump drive - steam turbine | Balance of Plant | Feedwater System | D3 | Forced - Postponed | 2017 | Gas | GG | 100 | Fossil-Steam | SERC | Summer | 299.7498 | 327 | 1 | 1 | 3412-Feedwater pump drive - steam turbine | D3-Forced - Postponed | 100-Fossil-Steam
3412 | Feedwater pump drive - steam turbine | Balance of Plant | Feedwater System | U1 | Forced - Immediate | 2017 | Coal | CC | 100 | Fossil-Steam | SERC | Off-Peak | 845.8331 | 350 | 1 | 1 | 3412-Feedwater pump drive - steam turbine | U1-Forced - Immediate | 100-Fossil-Steam
3412 | Feedwater pump drive - steam turbine | Balance of Plant | Feedwater System | U1 | Forced - Immediate | 2017 | Coal | CC | 100 | Fossil-Steam | TRE | Off-Peak | 2077.2 | 577 | 1 | 1 | 3412-Feedwater pump drive - steam turbine | U1-Forced - Immediate | 100-Fossil-Steam
3412 | Feedwater pump drive - steam turbine | Balance of Plant | Feedwater System | U1 | Forced - Immediate | 2017 | Coal | CC | 100 | Fossil-Steam | SERC | Winter | 320.5995 | 687 | 1 | 1 | 3412-Feedwater pump drive - steam turbine | U1-Forced - Immediate | 100-Fossil-Steam
3412 | Feedwater pump drive - steam turbine | Balance of Plant | Feedwater System | U1 | Forced - Immediate | 2017 | Coal | CC | 100 | Fossil-Steam | SERC | Winter | 7532.2663 | 487 | 1 | 1 | 3412-Feedwater pump drive - steam turbine | U1-Forced - Immediate | 100-Fossil-Steam
3412 | Feedwater pump drive - steam turbine | Balance of Plant | Feedwater System | U1 | Forced - Immediate | 2017 | Gas | GG | 100 | Fossil-Steam | SERC | Off-Peak | 1541.25 | 411 | 1 | 1 | 3412-Feedwater pump drive - steam turbine | U1-Forced - Immediate | 100-Fossil-Steam
3412 | Feedwater pump drive - steam turbine | Balance of Plant | Feedwater System | D1 | Forced - Immediate | 2017 | Nuclear | NU | 200 | Nuclear | SERC | Winter | 242.3667 | 11 | 1 | 1 | 3412-Feedwater pump drive - steam turbine | D1-Forced - Immediate | 200-Nuclear
3412 | Feedwater pump drive - steam turbine | Balance of Plant | Feedwater System | U1 | Forced - Immediate | 2017 | Nuclear | NU | 200 | Nuclear | NPCC | Summer | 64477.8 | 1017 | 1 | 1 | 3412-Feedwater pump drive - steam turbine | U1-Forced - Immediate | 200-Nuclear
3412 | Feedwater pump drive - steam turbine | Balance of Plant | Feedwater System | U1 | Forced - Immediate | 2017 | Gas | GG | 650 | Fluidized Bed | SERC | Summer | 11737.99 | 627.7 | 1 | 1 | 3412-Feedwater pump drive - steam turbine | U1-Forced - Immediate | 650-Fluidized Bed
3412 | Feedwater pump drive - steam turbine | Balance of Plant | Feedwater System | D1 | Forced - Immediate | 2017 | Gas | GG | 650 | Fluidized Bed | SERC | Summer | 60843.9681 | 361.7 | 1 | 1 | 3412-Feedwater pump drive - steam turbine | D1-Forced - Immediate | 650-Fluidized Bed
3412 | Feedwater pump drive - steam turbine | Balance of Plant | Feedwater System | U1 | Forced - Immediate | 2017 | Waste Heat | WH | 852 | CC steam units | MRO | Winter | 27246.4166 | 155 | 1 | 1 | 3412-Feedwater pump drive - steam turbine | U1-Forced - Immediate | 852-CC steam units
3413 | Feedwater pump coupling and drive shaft | Balance of Plant | Feedwater System | D1 | Forced - Immediate | 2017 | Coal | CC | 100 | Fossil-Steam | SERC | Summer | 307.75 | 15 | 1 | 1 | 3413-Feedwater pump coupling and drive shaft | D1-Forced - Immediate | 100-Fossil-Steam
3413 | Feedwater pump coupling and drive shaft | Balance of Plant | Feedwater System | D1 | Forced - Immediate | 2017 | Coal | CC | 100 | Fossil-Steam | RFC | Off-Peak | 11375.3333 | 113 | 1 | 1 | 3413-Feedwater pump coupling and drive shaft | D1-Forced - Immediate | 100-Fossil-Steam
3413 | Feedwater pump coupling and drive shaft | Balance of Plant | Feedwater System | D1 | Forced - Immediate | 2017 | Coal | CC | 100 | Fossil-Steam | SERC | Off-Peak | 900.1333 | 157 | 1 | 1 | 3413-Feedwater pump coupling and drive shaft | D1-Forced - Immediate | 100-Fossil-Steam
3413 | Feedwater pump coupling and drive shaft | Balance of Plant | Feedwater System | D3 | Forced - Postponed | 2017 | Coal | CC | 100 | Fossil-Steam | RFC | Summer | 948.75 | 69 | 1 | 1 | 3413-Feedwater pump coupling and drive shaft | D3-Forced - Postponed | 100-Fossil-Steam
3413 | Feedwater pump coupling and drive shaft | Balance of Plant | Feedwater System | D1 | Forced - Immediate | 2017 | Coal | CC | 100 | Fossil-Steam | MRO | Winter | 1173.6 | 146.7 | 1 | 1 | 3413-Feedwater pump coupling and drive shaft | D1-Forced - Immediate | 100-Fossil-Steam
3413 | Feedwater pump coupling and drive shaft | Balance of Plant | Feedwater System | D1 | Forced - Immediate | 2017 | Gas | GG | 100 | Fossil-Steam | SERC | Off-Peak | 15665.5 | 97 | 1 | 1 | 3413-Feedwater pump coupling and drive shaft | D1-Forced - Immediate | 100-Fossil-Steam
3413 | Feedwater pump coupling and drive shaft | Balance of Plant | Feedwater System | D3 | Forced - Postponed | 2017 | Coal | CC | 100 | Fossil-Steam | RFC | Summer | 4400.6665 | 322 | 1 | 1 | 3413-Feedwater pump coupling and drive shaft | D3-Forced - Postponed | 100-Fossil-Steam
3413 | Feedwater pump coupling and drive shaft | Balance of Plant | Feedwater System | D1 | Forced - Immediate | 2017 | Coal | CC | 100 | Fossil-Steam | RFC | Summer | 717.8333 | 118 | 1 | 1 | 3413-Feedwater pump coupling and drive shaft | D1-Forced - Immediate | 100-Fossil-Steam
3413 | Feedwater pump coupling and drive shaft | Balance of Plant | Feedwater System | D1 | Forced - Immediate | 2017 | Coal | CC | 100 | Fossil-Steam | SERC | Winter | 429 | 110 | 1 | 1 | 3413-Feedwater pump coupling and drive shaft | D1-Forced - Immediate | 100-Fossil-Steam
3413 | Feedwater pump coupling and drive shaft | Balance of Plant | Feedwater System | D1 | Forced - Immediate | 2017 | Coal | CC | 100 | Fossil-Steam | SERC | Winter | 2317.3333 | 110 | 1 | 1 | 3413-Feedwater pump coupling and drive shaft | D1-Forced - Immediate | 100-Fossil-Steam
3413 | Feedwater pump coupling and drive shaft | Balance of Plant | Feedwater System | D1 | Forced - Immediate | 2017 | Gas | GG | 100 | Fossil-Steam | SERC | Winter | 1032.4999 | 150 | 1 | 1 | 3413-Feedwater pump coupling and drive shaft | D1-Forced - Immediate | 100-Fossil-Steam
3413 | Feedwater pump coupling and drive shaft | Balance of Plant | Feedwater System | U1 | Forced - Immediate | 2017 | Coal | LI | 100 | Fossil-Steam | TRE | Off-Peak | 29899 | 580 | 1 | 1 | 3413-Feedwater pump coupling and drive shaft | U1-Forced - Immediate | 100-Fossil-Steam
3413 | Feedwater pump coupling and drive shaft | Balance of Plant | Feedwater System | U1 | Forced - Immediate | 2017 | Gas | GG | 100 | Fossil-Steam | SERC | Off-Peak | 537.6 | 256 | 1 | 1 | 3413-Feedwater pump coupling and drive shaft | U1-Forced - Immediate | 100-Fossil-Steam
3413 | Feedwater pump coupling and drive shaft | Balance of Plant | Feedwater System | D1 | Forced - Immediate | 2017 | Coal | CC | 100 | Fossil-Steam | SERC | Off-Peak | 1314.9999 | 300 | 1 | 1 | 3413-Feedwater pump coupling and drive shaft | D1-Forced - Immediate | 100-Fossil-Steam
3413 | Feedwater pump coupling and drive shaft | Balance of Plant | Feedwater System | D1 | Forced - Immediate | 2017 | Coal | CC | 100 | Fossil-Steam | SERC | Winter | 2148.6666 | 110 | 1 | 1 | 3413-Feedwater pump coupling and drive shaft | D1-Forced - Immediate | 100-Fossil-Steam
3413 | Feedwater pump coupling and drive shaft | Balance of Plant | Feedwater System | D1 | Forced - Immediate | 2017 | Gas | GG | 100 | Fossil-Steam | SERC | Winter | 52039.6166 | 83 | 1 | 1 | 3413-Feedwater pump coupling and drive shaft | D1-Forced - Immediate | 100-Fossil-Steam
3413 | Feedwater pump coupling and drive shaft | Balance of Plant | Feedwater System | D1 | Forced - Immediate | 2017 | Coal | CC | 100 | Fossil-Steam | SERC | Summer | 2544 | 24 | 1 | 1 | 3413-Feedwater pump coupling and drive shaft | D1-Forced - Immediate | 100-Fossil-Steam
3413 | Feedwater pump coupling and drive shaft | Balance of Plant | Feedwater System | D1 | Forced - Immediate | 2017 | Gas | GG | 100 | Fossil-Steam | WECC | Off-Peak | 436.7041 | 160.75 | 1 | 1 | 3413-Feedwater pump coupling and drive shaft | D1-Forced - Immediate | 100-Fossil-Steam
3413 | Feedwater pump coupling and drive shaft | Balance of Plant | Feedwater System | D1 | Forced - Immediate | 2017 | Gas | GG | 850 | Combined Cycle Block | RFC | Off-Peak | 262.4999 | 90 | 1 | 1 | 3413-Feedwater pump coupling and drive shaft | D1-Forced - Immediate | 850-Combined Cycle Block
3413 | Feedwater pump coupling and drive shaft | Balance of Plant | Feedwater System | D1 | Forced - Immediate | 2017 | Gas | GG | 850 | Combined Cycle Block | SERC | Winter | 73.5165 | 401 | 1 | 1 | 3413-Feedwater pump coupling and drive shaft | D1-Forced - Immediate | 850-Combined Cycle Block
3413 | Feedwater pump coupling and drive shaft | Balance of Plant | Feedwater System | U1 | Forced - Immediate | 2017 | Gas | GG | 850 | Combined Cycle Block | RFC | Off-Peak | 524.9999 | 180 | 1 | 1 | 3413-Feedwater pump coupling and drive shaft | U1-Forced - Immediate | 850-Combined Cycle Block
3413 | Feedwater pump coupling and drive shaft | Balance of Plant | Feedwater System | U1 | Forced - Immediate | 2017 | Gas | GG | 851 | CC GT units | RFC | Summer | 805.5449 | 218.7 | 1 | 1 | 3413-Feedwater pump coupling and drive shaft | U1-Forced - Immediate | 851-CC GT units
3413 | Feedwater pump coupling and drive shaft | Balance of Plant | Feedwater System | D1 | Forced - Immediate | 2017 | Gas | GG | 851 | CC GT units | RFC | Summer | 248.375 | 198.7 | 1 | 1 | 3413-Feedwater pump coupling and drive shaft | D1-Forced - Immediate | 851-CC GT units
3414 | Feedwater pump local controls | Balance of Plant | Feedwater System | D1 | Forced - Immediate | 2017 | Coal | CC | 100 | Fossil-Steam | WECC | Summer | 157.5 | 210 | 1 | 1 | 3414-Feedwater pump local controls | D1-Forced - Immediate | 100-Fossil-Steam
3414 | Feedwater pump local controls | Balance of Plant | Feedwater System | D1 | Forced - Immediate | 2017 | Coal | CC | 100 | Fossil-Steam | MRO | Summer | 596.325 | 159.02 | 1 | 1 | 3414-Feedwater pump local controls | D1-Forced - Immediate | 100-Fossil-Steam
3414 | Feedwater pump local controls | Balance of Plant | Feedwater System | D3 | Forced - Postponed | 2017 | Coal | CC | 100 | Fossil-Steam | WECC | Winter | 184.6332 | 191 | 1 | 1 | 3414-Feedwater pump local controls | D3-Forced - Postponed | 100-Fossil-Steam
3414 | Feedwater pump local controls | Balance of Plant | Feedwater System | U1 | Forced - Immediate | 2017 | Coal | CC | 100 | Fossil-Steam | RFC | Off-Peak | 6077.5 | 850 | 1 | 1 | 3414-Feedwater pump local controls | U1-Forced - Immediate | 100-Fossil-Steam
3414 | Feedwater pump local controls | Balance of Plant | Feedwater System | U1 | Forced - Immediate | 2017 | Coal | CC | 100 | Fossil-Steam | RFC | Summer | 24380.8331 | 850 | 1 | 1 | 3414-Feedwater pump local controls | U1-Forced - Immediate | 100-Fossil-Steam
3414 | Feedwater pump local controls | Balance of Plant | Feedwater System | U1 | Forced - Immediate | 2017 | Coal | CC | 100 | Fossil-Steam | MRO | Winter | 460.16 | 575.2 | 1 | 1 | 3414-Feedwater pump local controls | U1-Forced - Immediate | 100-Fossil-Steam
3414 | Feedwater pump local controls | Balance of Plant | Feedwater System | U1 | Forced - Immediate | 2017 | Coal | LI | 100 | Fossil-Steam | MRO | Summer | 299.9997 | 450 | 1 | 1 | 3414-Feedwater pump local controls | U1-Forced - Immediate | 100-Fossil-Steam
3414 | Feedwater pump local controls | Balance of Plant | Feedwater System | U1 | Forced - Immediate | 2017 | Coal | LI | 100 | Fossil-Steam | MRO | Summer | 5636.25 | 675 | 1 | 1 | 3414-Feedwater pump local controls | U1-Forced - Immediate | 100-Fossil-Steam
3414 | Feedwater pump local controls | Balance of Plant | Feedwater System | U1 | Forced - Immediate | 2017 | Gas | GG | 100 | Fossil-Steam | TRE | Off-Peak | 5662.2497 | 435 | 1 | 1 | 3414-Feedwater pump local controls | U1-Forced - Immediate | 100-Fossil-Steam
3414 | Feedwater pump local controls | Balance of Plant | Feedwater System | U1 | Forced - Immediate | 2017 | Other | WD | 100 | Fossil-Steam | NPCC | Winter | 30 | 20 | 1 | 1 | 3414-Feedwater pump local controls | U1-Forced - Immediate | 100-Fossil-Steam
3414 | Feedwater pump local controls | Balance of Plant | Feedwater System | U1 | Forced - Immediate | 2017 | Coal | CC | 100 | Fossil-Steam | MRO | Winter | 4487.4 | 554 | 1 | 1 | 3414-Feedwater pump local controls | U1-Forced - Immediate | 100-Fossil-Steam
3414 | Feedwater pump local controls | Balance of Plant | Feedwater System | U1 | Forced - Immediate | 2017 | Coal | LI | 100 | Fossil-Steam | MRO | Winter | 592.4997 | 450 | 1 | 1 | 3414-Feedwater pump local controls | U1-Forced - Immediate | 100-Fossil-Steam
3414 | Feedwater pump local controls | Balance of Plant | Feedwater System | D1 | Forced - Immediate | 2017 | Coal | CC | 100 | Fossil-Steam | WECC | Off-Peak | 7.65 | 17 | 1 | 1 | 3414-Feedwater pump local controls | D1-Forced - Immediate | 100-Fossil-Steam
3414 | Feedwater pump local controls | Balance of Plant | Feedwater System | D1 | Forced - Immediate | 2017 | Coal | CC | 100 | Fossil-Steam | RFC | Off-Peak | 1196.7665 | 322 | 1 | 1 | 3414-Feedwater pump local controls | D1-Forced - Immediate | 100-Fossil-Steam
3414 | Feedwater pump local controls | Balance of Plant | Feedwater System | D1 | Forced - Immediate | 2017 | Coal | CC | 100 | Fossil-Steam | RFC | Off-Peak | 10345.5 | 330 | 1 | 1 | 3414-Feedwater pump local controls | D1-Forced - Immediate | 100-Fossil-Steam
3414 | Feedwater pump local controls | Balance of Plant | Feedwater System | D1 | Forced - Immediate | 2017 | Coal | CC | 100 | Fossil-Steam | WECC | Summer | 202.8664 | 358 | 1 | 1 | 3414-Feedwater pump local controls | D1-Forced - Immediate | 100-Fossil-Steam
3414 | Feedwater pump local controls | Balance of Plant | Feedwater System | D1 | Forced - Immediate | 2017 | Coal | CC | 100 | Fossil-Steam | MRO | Winter | 1350 | 300 | 1 | 1 | 3414-Feedwater pump local controls | D1-Forced - Immediate | 100-Fossil-Steam
3414 | Feedwater pump local controls | Balance of Plant | Feedwater System | D1 | Forced - Immediate | 2017 | Coal | CC | 100 | Fossil-Steam | MRO | Winter | 38340 | 270 | 1 | 1 | 3414-Feedwater pump local controls | D1-Forced - Immediate | 100-Fossil-Steam
3414 | Feedwater pump local controls | Balance of Plant | Feedwater System | D1 | Forced - Immediate | 2017 | Gas | GG | 100 | Fossil-Steam | TRE | Off-Peak | 128.94 | 429.8 | 1 | 1 | 3414-Feedwater pump local controls | D1-Forced - Immediate | 100-Fossil-Steam
3414 | Feedwater pump local controls | Balance of Plant | Feedwater System | U1 | Forced - Immediate | 2017 | Coal | CC | 100 | Fossil-Steam | SERC | Off-Peak | 2292.5 | 350 | 1 | 1 | 3414-Feedwater pump local controls | U1-Forced - Immediate | 100-Fossil-Steam
3414 | Feedwater pump local controls | Balance of Plant | Feedwater System | U1 | Forced - Immediate | 2017 | Coal | LI | 100 | Fossil-Steam | MRO | Off-Peak | 25323.7496 | 675 | 1 | 1 | 3414-Feedwater pump local controls | U1-Forced - Immediate | 100-Fossil-Steam
3414 | Feedwater pump local controls | Balance of Plant | Feedwater System | D1 | Forced - Immediate | 2017 | Coal | CC | 100 | Fossil-Steam | RFC | Off-Peak | 7.5833 | 13 | 1 | 1 | 3414-Feedwater pump local controls | D1-Forced - Immediate | 100-Fossil-Steam
3414 | Feedwater pump local controls | Balance of Plant | Feedwater System | D1 | Forced - Immediate | 2017 | Coal | CC | 100 | Fossil-Steam | WECC | Off-Peak | 536.6666 | 200 | 1 | 1 | 3414-Feedwater pump local controls | D1-Forced - Immediate | 100-Fossil-Steam
3414 | Feedwater pump local controls | Balance of Plant | Feedwater System | D1 | Forced - Immediate | 2017 | Coal | CC | 100 | Fossil-Steam | RFC | Off-Peak | 4977 | 252 | 1 | 1 | 3414-Feedwater pump local controls | D1-Forced - Immediate | 100-Fossil-Steam
3414 | Feedwater pump local controls | Balance of Plant | Feedwater System | D1 | Forced - Immediate | 2017 | Coal | CC | 100 | Fossil-Steam | MRO | Winter | 289.3332 | 280 | 1 | 1 | 3414-Feedwater pump local controls | D1-Forced - Immediate | 100-Fossil-Steam
3414 | Feedwater pump local controls | Balance of Plant | Feedwater System | D1 | Forced - Immediate | 2017 | Coal | CC | 100 | Fossil-Steam | WECC | Winter | 396.8999 | 243 | 1 | 1 | 3414-Feedwater pump local controls | D1-Forced - Immediate | 100-Fossil-Steam
3414 | Feedwater pump local controls | Balance of Plant | Feedwater System | D1 | Forced - Immediate | 2017 | Coal | CC | 100 | Fossil-Steam | RFC | Winter | 602.0833 | 85 | 1 | 1 | 3414-Feedwater pump local controls | D1-Forced - Immediate | 100-Fossil-Steam
3414 | Feedwater pump local controls | Balance of Plant | Feedwater System | D1 | Forced - Immediate | 2017 | Coal | CC | 100 | Fossil-Steam | RFC | Winter | 1206.0166 | 269 | 1 | 1 | 3414-Feedwater pump local controls | D1-Forced - Immediate | 100-Fossil-Steam
3414 | Feedwater pump local controls | Balance of Plant | Feedwater System | D1 | Forced - Immediate | 2017 | Gas | GG | 100 | Fossil-Steam | TRE | Off-Peak | 437.8455 | 355.01 | 1 | 1 | 3414-Feedwater pump local controls | D1-Forced - Immediate | 100-Fossil-Steam
3414 | Feedwater pump local controls | Balance of Plant | Feedwater System | D1 | Forced - Immediate | 2017 | Gas | GG | 100 | Fossil-Steam | WECC | Summer | 396.752 | 247.97 | 1 | 1 | 3414-Feedwater pump local controls | D1-Forced - Immediate | 100-Fossil-Steam
3414 | Feedwater pump local controls | Balance of Plant | Feedwater System | D1 | Forced - Immediate | 2017 | Gas | GG | 100 | Fossil-Steam | RFC | Summer | 580 | 29 | 1 | 1 | 3414-Feedwater pump local controls | D1-Forced - Immediate | 100-Fossil-Steam
3414 | Feedwater pump local controls | Balance of Plant | Feedwater System | D1 | Forced - Immediate | 2017 | Gas | GG | 100 | Fossil-Steam | TRE | Summer | 28987.4666 | 293 | 1 | 1 | 3414-Feedwater pump local controls | D1-Forced - Immediate | 100-Fossil-Steam
3414 | Feedwater pump local controls | Balance of Plant | Feedwater System | U1 | Forced - Immediate | 2017 | Coal | CC | 100 | Fossil-Steam | WECC | Winter | 3883.75 | 325 | 1 | 1 | 3414-Feedwater pump local controls | U1-Forced - Immediate | 100-Fossil-Steam
3414 | Feedwater pump local controls | Balance of Plant | Feedwater System | U1 | Forced - Immediate | 2017 | Gas | GG | 100 | Fossil-Steam | TRE | Off-Peak | 984.3998 | 552 | 1 | 1 | 3414-Feedwater pump local controls | U1-Forced - Immediate | 100-Fossil-Steam
3414 | Feedwater pump local controls | Balance of Plant | Feedwater System | U1 | Forced - Immediate | 2017 | Gas | GG | 100 | Fossil-Steam | RFC | Summer | 2133.45 | 431 | 1 | 1 | 3414-Feedwater pump local controls | U1-Forced - Immediate | 100-Fossil-Steam
3414 | Feedwater pump local controls | Balance of Plant | Feedwater System | D1 | Forced - Immediate | 2017 | Coal | CC | 100 | Fossil-Steam | RFC | Off-Peak | 20.8 | 24 | 1 | 1 | 3414-Feedwater pump local controls | D1-Forced - Immediate | 100-Fossil-Steam
3414 | Feedwater pump local controls | Balance of Plant | Feedwater System | D1 | Forced - Immediate | 2017 | Coal | CC | 100 | Fossil-Steam | RFC | Off-Peak | 509.8332 | 266 | 1 | 1 | 3414-Feedwater pump local controls | D1-Forced - Immediate | 100-Fossil-Steam
3414 | Feedwater pump local controls | Balance of Plant | Feedwater System | D1 | Forced - Immediate | 2017 | Coal | CC | 100 | Fossil-Steam | RFC | Off-Peak | 1220.8331 | 293 | 1 | 1 | 3414-Feedwater pump local controls | D1-Forced - Immediate | 100-Fossil-Steam
3414 | Feedwater pump local controls | Balance of Plant | Feedwater System | D1 | Forced - Immediate | 2017 | Coal | CC | 100 | Fossil-Steam | MRO | Off-Peak | 1306.25 | 275 | 1 | 1 | 3414-Feedwater pump local controls | D1-Forced - Immediate | 100-Fossil-Steam
3414 | Feedwater pump local controls | Balance of Plant | Feedwater System | D1 | Forced - Immediate | 2017 | Coal | CC | 100 | Fossil-Steam | RFC | Off-Peak | 3602.5 | 262 | 1 | 1 | 3414-Feedwater pump local controls | D1-Forced - Immediate | 100-Fossil-Steam
3414 | Feedwater pump local controls | Balance of Plant | Feedwater System | D1 | Forced - Immediate | 2017 | Coal | CC | 100 | Fossil-Steam | MRO | Winter | 1096.6665 | 280 | 1 | 1 | 3414-Feedwater pump local controls | D1-Forced - Immediate | 100-Fossil-Steam
3414 | Feedwater pump local controls | Balance of Plant | Feedwater System | D1 | Forced - Immediate | 2017 | Coal | CC | 100 | Fossil-Steam | SERC | Winter | 3644.6665 | 497 | 1 | 1 | 3414-Feedwater pump local controls | D1-Forced - Immediate | 100-Fossil-Steam
3414 | Feedwater pump local controls | Balance of Plant | Feedwater System | D1 | Forced - Immediate | 2017 | Gas | GG | 100 | Fossil-Steam | TRE | Summer | 3559.95 | 293 | 1 | 1 | 3414-Feedwater pump local controls | D1-Forced - Immediate | 100-Fossil-Steam
3414 | Feedwater pump local controls | Balance of Plant | Feedwater System | D1 | Forced - Immediate | 2017 | Coal | CC | 100 | Fossil-Steam | RFC | Off-Peak | 1221 | 330 | 1 | 1 | 3414-Feedwater pump local controls | D1-Forced - Immediate | 100-Fossil-Steam
3414 | Feedwater pump local controls | Balance of Plant | Feedwater System | D1 | Forced - Immediate | 2017 | Coal | CC | 100 | Fossil-Steam | RFC | Summer | 600 | 400 | 1 | 1 | 3414-Feedwater pump local controls | D1-Forced - Immediate | 100-Fossil-Steam
3414 | Feedwater pump local controls | Balance of Plant | Feedwater System | D1 | Forced - Immediate | 2017 | Coal | CC | 100 | Fossil-Steam | MRO | Winter | 860.4165 | 295 | 1 | 1 | 3414-Feedwater pump local controls | D1-Forced - Immediate | 100-Fossil-Steam
3414 | Feedwater pump local controls | Balance of Plant | Feedwater System | U1 | Forced - Immediate | 2017 | Coal | CC | 100 | Fossil-Steam | SERC | Off-Peak | 597.3697 | 437.1 | 1 | 1 | 3414-Feedwater pump local controls | U1-Forced - Immediate | 100-Fossil-Steam
3414 | Feedwater pump local controls | Balance of Plant | Feedwater System | U1 | Forced - Immediate | 2017 | Coal | CC | 100 | Fossil-Steam | RFC | Off-Peak | 18884.1661 | 850 | 1 | 1 | 3414-Feedwater pump local controls | U1-Forced - Immediate | 100-Fossil-Steam
3414 | Feedwater pump local controls | Balance of Plant | Feedwater System | D1 | Forced - Immediate | 2017 | Coal | CC | 100 | Fossil-Steam | MRO | Off-Peak | 47.8833 | 169 | 1 | 1 | 3414-Feedwater pump local controls | D1-Forced - Immediate | 100-Fossil-Steam
3414 | Feedwater pump local controls | Balance of Plant | Feedwater System | D1 | Forced - Immediate | 2017 | Gas | GG | 100 | Fossil-Steam | TRE | Summer | 849.9997 | 375 | 1 | 1 | 3414-Feedwater pump local controls | D1-Forced - Immediate | 100-Fossil-Steam
3414 | Feedwater pump local controls | Balance of Plant | Feedwater System | D1 | Forced - Immediate | 2017 | Coal | CC | 100 | Fossil-Steam | TRE | Summer | 44.6333 | 26 | 1 | 1 | 3414-Feedwater pump local controls | D1-Forced - Immediate | 100-Fossil-Steam
3414 | Feedwater pump local controls | Balance of Plant | Feedwater System | D1 | Forced - Immediate | 2017 | Coal | CC | 100 | Fossil-Steam | SERC | Summer | 114 | 190 | 1 | 1 | 3414-Feedwater pump local controls | D1-Forced - Immediate | 100-Fossil-Steam
3414 | Feedwater pump local controls | Balance of Plant | Feedwater System | D1 | Forced - Immediate | 2017 | Coal | CC | 100 | Fossil-Steam | MRO | Winter | 123.3 | 274 | 1 | 1 | 3414-Feedwater pump local controls | D1-Forced - Immediate | 100-Fossil-Steam
3414 | Feedwater pump local controls | Balance of Plant | Feedwater System | D1 | Forced - Immediate | 2017 | Gas | GG | 100 | Fossil-Steam | SERC | Off-Peak | 145.75 | 265 | 1 | 1 | 3414-Feedwater pump local controls | D1-Forced - Immediate | 100-Fossil-Steam
3414 | Feedwater pump local controls | Balance of Plant | Feedwater System | D1 | Forced - Immediate | 2017 | Gas | GG | 100 | Fossil-Steam | TRE | Summer | 1474.7666 | 293 | 1 | 1 | 3414-Feedwater pump local controls | D1-Forced - Immediate | 100-Fossil-Steam
3414 | Feedwater pump local controls | Balance of Plant | Feedwater System | SF | Startup Failure | 2017 | Coal | CC | 100 | Fossil-Steam | SERC | Summer | 6982.8124 | 808.82 | 1 | 1 | 3414-Feedwater pump local controls | SF-Startup Failure | 100-Fossil-Steam
3414 | Feedwater pump local controls | Balance of Plant | Feedwater System | U1 | Forced - Immediate | 2017 | Gas | GG | 851 | CC GT units | SERC | Winter | 345 | 230 | 1 | 1 | 3414-Feedwater pump local controls | U1-Forced - Immediate | 851-CC GT units
3414 | Feedwater pump local controls | Balance of Plant | Feedwater System | U1 | Forced - Immediate | 2017 | Gas | GG | 851 | CC GT units | SERC | Winter | 1811.7 | 183 | 1 | 1 | 3414-Feedwater pump local controls | U1-Forced - Immediate | 851-CC GT units
3414 | Feedwater pump local controls | Balance of Plant | Feedwater System | U1 | Forced - Immediate | 2017 | Gas | GG | 851 | CC GT units | SERC | Off-Peak | 1086.5333 | 232 | 1 | 1 | 3414-Feedwater pump local controls | U1-Forced - Immediate | 851-CC GT units
3414 | Feedwater pump local controls | Balance of Plant | Feedwater System | U1 | Forced - Immediate | 2017 | Gas | GG | 851 | CC GT units | SERC | Summer | 810.3332 | 170 | 1 | 1 | 3414-Feedwater pump local controls | U1-Forced - Immediate | 851-CC GT units
3414 | Feedwater pump local controls | Balance of Plant | Feedwater System | D1 | Forced - Immediate | 2017 | Gas | GG | 852 | CC steam units | SERC | Summer | 870 | 145 | 1 | 1 | 3414-Feedwater pump local controls | D1-Forced - Immediate | 852-CC steam units
3414 | Feedwater pump local controls | Balance of Plant | Feedwater System | U1 | Forced - Immediate | 2017 | Waste Heat | WH | 852 | CC steam units | SERC | Winter | 1549.9999 | 150 | 1 | 1 | 3414-Feedwater pump local controls | U1-Forced - Immediate | 852-CC steam units
3414 | Feedwater pump local controls | Balance of Plant | Feedwater System | D1 | Forced - Immediate | 2017 | Waste Heat | WH | 852 | CC steam units | WECC | Summer | 7.3667 | 13 | 1 | 1 | 3414-Feedwater pump local controls | D1-Forced - Immediate | 852-CC steam units
3414 | Feedwater pump local controls | Balance of Plant | Feedwater System | U1 | Forced - Immediate | 2017 | Waste Heat | WH | 852 | CC steam units | WECC | Winter | 2221.4498 | 231 | 1 | 1 | 3414-Feedwater pump local controls | U1-Forced - Immediate | 852-CC steam units
3414 | Feedwater pump local controls | Balance of Plant | Feedwater System | D1 | Forced - Immediate | 2017 | Waste Heat | WH | 852 | CC steam units | WECC | Summer | 666.0333 | 13 | 1 | 1 | 3414-Feedwater pump local controls | D1-Forced - Immediate | 852-CC steam units
3415 | Feedwater pump/drive lube oil system | Balance of Plant | Feedwater System | D1 | Forced - Immediate | 2017 | Coal | CC | 100 | Fossil-Steam | WECC | Off-Peak | 304 | 320 | 1 | 1 | 3415-Feedwater pump/drive lube oil system | D1-Forced - Immediate | 100-Fossil-Steam
3415 | Feedwater pump/drive lube oil system | Balance of Plant | Feedwater System | D1 | Forced - Immediate | 2017 | Coal | CC | 100 | Fossil-Steam | MRO | Off-Peak | 14633.6666 | 260 | 1 | 1 | 3415-Feedwater pump/drive lube oil system | D1-Forced - Immediate | 100-Fossil-Steam
3415 | Feedwater pump/drive lube oil system | Balance of Plant | Feedwater System | D1 | Forced - Immediate | 2017 | Coal | CC | 100 | Fossil-Steam | WECC | Summer | 66.7331 | 308 | 1 | 1 | 3415-Feedwater pump/drive lube oil system | D1-Forced - Immediate | 100-Fossil-Steam
3415 | Feedwater pump/drive lube oil system | Balance of Plant | Feedwater System | D1 | Forced - Immediate | 2017 | Coal | CC | 100 | Fossil-Steam | SERC | Summer | 548.7 | 118 | 1 | 1 | 3415-Feedwater pump/drive lube oil system | D1-Forced - Immediate | 100-Fossil-Steam
3415 | Feedwater pump/drive lube oil system | Balance of Plant | Feedwater System | D1 | Forced - Immediate | 2017 | Coal | CC | 100 | Fossil-Steam | MRO | Winter | 179.1999 | 192 | 1 | 1 | 3415-Feedwater pump/drive lube oil system | D1-Forced - Immediate | 100-Fossil-Steam
3415 | Feedwater pump/drive lube oil system | Balance of Plant | Feedwater System | D1 | Forced - Immediate | 2017 | Coal | CC | 100 | Fossil-Steam | SERC | Winter | 546 | 56 | 1 | 1 | 3415-Feedwater pump/drive lube oil system | D1-Forced - Immediate | 100-Fossil-Steam
3415 | Feedwater pump/drive lube oil system | Balance of Plant | Feedwater System | D1 | Forced - Immediate | 2017 | Coal | CC | 100 | Fossil-Steam | RFC | Winter | 33559.1664 | 385 | 1 | 1 | 3415-Feedwater pump/drive lube oil system | D1-Forced - Immediate | 100-Fossil-Steam
3415 | Feedwater pump/drive lube oil system | Balance of Plant | Feedwater System | D1 | Forced - Immediate | 2017 | Gas | GG | 100 | Fossil-Steam | SERC | Off-Peak | 313.1333 | 122 | 1 | 1 | 3415-Feedwater pump/drive lube oil system | D1-Forced - Immediate | 100-Fossil-Steam
3415 | Feedwater pump/drive lube oil system | Balance of Plant | Feedwater System | D1 | Forced - Immediate | 2017 | Gas | GG | 100 | Fossil-Steam | MRO | Summer | 795.4666 | 314 | 1 | 1 | 3415-Feedwater pump/drive lube oil system | D1-Forced - Immediate | 100-Fossil-Steam
3415 | Feedwater pump/drive lube oil system | Balance of Plant | Feedwater System | D1 | Forced - Immediate | 2017 | Gas | GG | 100 | Fossil-Steam | WECC | Summer | 21248.492 | 147.97 | 1 | 1 | 3415-Feedwater pump/drive lube oil system | D1-Forced - Immediate | 100-Fossil-Steam
3415 | Feedwater pump/drive lube oil system | Balance of Plant | Feedwater System | D3 | Forced - Postponed | 2017 | Coal | CC | 100 | Fossil-Steam | RFC | Off-Peak | 514.9392 | 217.58 | 1 | 1 | 3415-Feedwater pump/drive lube oil system | D3-Forced - Postponed | 100-Fossil-Steam
3415 | Feedwater pump/drive lube oil system | Balance of Plant | Feedwater System | U1 | Forced - Immediate | 2017 | Coal | CC | 100 | Fossil-Steam | MRO | Off-Peak | 19604.2 | 469 | 1 | 1 | 3415-Feedwater pump/drive lube oil system | U1-Forced - Immediate | 100-Fossil-Steam
3415 | Feedwater pump/drive lube oil system | Balance of Plant | Feedwater System | U1 | Forced - Immediate | 2017 | Gas | GG | 100 | Fossil-Steam | RFC | Off-Peak | 3785.6165 | 431 | 1 | 1 | 3415-Feedwater pump/drive lube oil system | U1-Forced - Immediate | 100-Fossil-Steam
3415 | Feedwater pump/drive lube oil system | Balance of Plant | Feedwater System | D1 | Forced - Immediate | 2017 | Coal | CC | 100 | Fossil-Steam | SERC | Off-Peak | 499.7 | 38 | 1 | 1 | 3415-Feedwater pump/drive lube oil system | D1-Forced - Immediate | 100-Fossil-Steam
3415 | Feedwater pump/drive lube oil system | Balance of Plant | Feedwater System | D1 | Forced - Immediate | 2017 | Coal | CC | 100 | Fossil-Steam | RFC | Off-Peak | 714 | 102 | 1 | 1 | 3415-Feedwater pump/drive lube oil system | D1-Forced - Immediate | 100-Fossil-Steam
3415 | Feedwater pump/drive lube oil system | Balance of Plant | Feedwater System | D1 | Forced - Immediate | 2017 | Coal | CC | 100 | Fossil-Steam | RFC | Off-Peak | 2394 | 252 | 1 | 1 | 3415-Feedwater pump/drive lube oil system | D1-Forced - Immediate | 100-Fossil-Steam
3415 | Feedwater pump/drive lube oil system | Balance of Plant | Feedwater System | D1 | Forced - Immediate | 2017 | Coal | CC | 100 | Fossil-Steam | SERC | Winter | 101.65 | 107 | 1 | 1 | 3415-Feedwater pump/drive lube oil system | D1-Forced - Immediate | 100-Fossil-Steam
3415 | Feedwater pump/drive lube oil system | Balance of Plant | Feedwater System | D1 | Forced - Immediate | 2017 | Coal | LI | 100 | Fossil-Steam | MRO | Summer | 8524.9999 | 150 | 1 | 1 | 3415-Feedwater pump/drive lube oil system | D1-Forced - Immediate | 100-Fossil-Steam
3415 | Feedwater pump/drive lube oil system | Balance of Plant | Feedwater System | D1 | Forced - Immediate | 2017 | Gas | GG | 100 | Fossil-Steam | TRE | Summer | 8.8 | 22 | 1 | 1 | 3415-Feedwater pump/drive lube oil system | D1-Forced - Immediate | 100-Fossil-Steam
3415 | Feedwater pump/drive lube oil system | Balance of Plant | Feedwater System | D1 | Forced - Immediate | 2017 | Gas | GG | 100 | Fossil-Steam | NPCC | Summer | 1458.5833 | 115 | 1 | 1 | 3415-Feedwater pump/drive lube oil system | D1-Forced - Immediate | 100-Fossil-Steam
3415 | Feedwater pump/drive lube oil system | Balance of Plant | Feedwater System | D1 | Forced - Immediate | 2017 | Gas | GG | 100 | Fossil-Steam | WECC | Summer | 7889.5824 | 257.97 | 1 | 1 | 3415-Feedwater pump/drive lube oil system | D1-Forced - Immediate | 100-Fossil-Steam
3415 | Feedwater pump/drive lube oil system | Balance of Plant | Feedwater System | D2 | Forced - Delayed | 2017 | Coal | CC | 100 | Fossil-Steam | WECC | Off-Peak | 2278 | 170 | 1 | 1 | 3415-Feedwater pump/drive lube oil system | D2-Forced - Delayed | 100-Fossil-Steam
3415 | Feedwater pump/drive lube oil system | Balance of Plant | Feedwater System | D2 | Forced - Delayed | 2017 | Coal | CC | 100 | Fossil-Steam | WECC | Summer | 3955.2 | 256 | 1 | 1 | 3415-Feedwater pump/drive lube oil system | D2-Forced - Delayed | 100-Fossil-Steam
3415 | Feedwater pump/drive lube oil system | Balance of Plant | Feedwater System | D3 | Forced - Postponed | 2017 | Coal | CC | 100 | Fossil-Steam | WECC | Off-Peak | 3337.9833 | 127 | 1 | 1 | 3415-Feedwater pump/drive lube oil system | D3-Forced - Postponed | 100-Fossil-Steam
3415 | Feedwater pump/drive lube oil system | Balance of Plant | Feedwater System | U1 | Forced - Immediate | 2017 | Coal | CC | 100 | Fossil-Steam | SERC | Off-Peak | 576.2999 | 153 | 1 | 1 | 3415-Feedwater pump/drive lube oil system | U1-Forced - Immediate | 100-Fossil-Steam
3415 | Feedwater pump/drive lube oil system | Balance of Plant | Feedwater System | D1 | Forced - Immediate | 2017 | Coal | CC | 100 | Fossil-Steam | WECC | Off-Peak | 364.45 | 197 | 1 | 1 | 3415-Feedwater pump/drive lube oil system | D1-Forced - Immediate | 100-Fossil-Steam
3415 | Feedwater pump/drive lube oil system | Balance of Plant | Feedwater System | D1 | Forced - Immediate | 2017 | Coal | CC | 100 | Fossil-Steam | MRO | Off-Peak | 1269 | 423 | 1 | 1 | 3415-Feedwater pump/drive lube oil system | D1-Forced - Immediate | 100-Fossil-Steam
3415 | Feedwater pump/drive lube oil system | Balance of Plant | Feedwater System | D1 | Forced - Immediate | 2017 | Coal | CC | 100 | Fossil-Steam | MRO | Summer | 4.35 | 29 | 1 | 1 | 3415-Feedwater pump/drive lube oil system | D1-Forced - Immediate | 100-Fossil-Steam
3415 | Feedwater pump/drive lube oil system | Balance of Plant | Feedwater System | D1 | Forced - Immediate | 2017 | Coal | CC | 100 | Fossil-Steam | SERC | Summer | 776.9 | 34 | 1 | 1 | 3415-Feedwater pump/drive lube oil system | D1-Forced - Immediate | 100-Fossil-Steam
3415 | Feedwater pump/drive lube oil system | Balance of Plant | Feedwater System | D1 | Forced - Immediate | 2017 | Coal | CC | 100 | Fossil-Steam | WECC | Summer | 1081.7333 | 244 | 1 | 1 | 3415-Feedwater pump/drive lube oil system | D1-Forced - Immediate | 100-Fossil-Steam
3415 | Feedwater pump/drive lube oil system | Balance of Plant | Feedwater System | D1 | Forced - Immediate | 2017 | Coal | CC | 100 | Fossil-Steam | NPCC | Winter | 98.6 | 68 | 1 | 1 | 3415-Feedwater pump/drive lube oil system | D1-Forced - Immediate | 100-Fossil-Steam
3415 | Feedwater pump/drive lube oil system | Balance of Plant | Feedwater System | D1 | Forced - Immediate | 2017 | Coal | CC | 100 | Fossil-Steam | WECC | Winter | 1789.3333 | 244 | 1 | 1 | 3415-Feedwater pump/drive lube oil system | D1-Forced - Immediate | 100-Fossil-Steam
3415 | Feedwater pump/drive lube oil system | Balance of Plant | Feedwater System | D1 | Forced - Immediate | 2017 | Coal | LI | 100 | Fossil-Steam | TRE | Summer | 213.0333 | 166 | 1 | 1 | 3415-Feedwater pump/drive lube oil system | D1-Forced - Immediate | 100-Fossil-Steam
3415 | Feedwater pump/drive lube oil system | Balance of Plant | Feedwater System | D1 | Forced - Immediate | 2017 | Gas | GG | 100 | Fossil-Steam | MRO | Summer | 1667.9 | 78 | 1 | 1 | 3415-Feedwater pump/drive lube oil system | D1-Forced - Immediate | 100-Fossil-Steam
3415 | Feedwater pump/drive lube oil system | Balance of Plant | Feedwater System | D1 | Forced - Immediate | 2017 | Gas | GG | 100 | Fossil-Steam | WECC | Summer | 1840.1516 | 245.9 | 1 | 1 | 3415-Feedwater pump/drive lube oil system | D1-Forced - Immediate | 100-Fossil-Steam
3415 | Feedwater pump/drive lube oil system | Balance of Plant | Feedwater System | D1 | Forced - Immediate | 2017 | Gas | GG | 100 | Fossil-Steam | MRO | Summer | 5280 | 264 | 1 | 1 | 3415-Feedwater pump/drive lube oil system | D1-Forced - Immediate | 100-Fossil-Steam
3415 | Feedwater pump/drive lube oil system | Balance of Plant | Feedwater System | D2 | Forced - Delayed | 2017 | Coal | CC | 100 | Fossil-Steam | WECC | Summer | 1277.3499 | 177 | 1 | 1 | 3415-Feedwater pump/drive lube oil system | D2-Forced - Delayed | 100-Fossil-Steam
3415 | Feedwater pump/drive lube oil system | Balance of Plant | Feedwater System | D2 | Forced - Delayed | 2017 | Coal | CC | 100 | Fossil-Steam | WECC | Summer | 3001.4998 | 270 | 1 | 1 | 3415-Feedwater pump/drive lube oil system | D2-Forced - Delayed | 100-Fossil-Steam
3415 | Feedwater pump/drive lube oil system | Balance of Plant | Feedwater System | U1 | Forced - Immediate | 2017 | Gas | GG | 100 | Fossil-Steam | RFC | Winter | 30320.85 | 431 | 1 | 1 | 3415-Feedwater pump/drive lube oil system | U1-Forced - Immediate | 100-Fossil-Steam
3415 | Feedwater pump/drive lube oil system | Balance of Plant | Feedwater System | D1 | Forced - Immediate | 2017 | Coal | CC | 100 | Fossil-Steam | RFC | Off-Peak | 390.6 | 252 | 1 | 1 | 3415-Feedwater pump/drive lube oil system | D1-Forced - Immediate | 100-Fossil-Steam
3415 | Feedwater pump/drive lube oil system | Balance of Plant | Feedwater System | D1 | Forced - Immediate | 2017 | Coal | CC | 100 | Fossil-Steam | WECC | Off-Peak | 5031.9998 | 480 | 1 | 1 | 3415-Feedwater pump/drive lube oil system | D1-Forced - Immediate | 100-Fossil-Steam
3415 | Feedwater pump/drive lube oil system | Balance of Plant | Feedwater System | D1 | Forced - Immediate | 2017 | Coal | CC | 100 | Fossil-Steam | RFC | Off-Peak | 6624.6665 | 380 | 1 | 1 | 3415-Feedwater pump/drive lube oil system | D1-Forced - Immediate | 100-Fossil-Steam
3415 | Feedwater pump/drive lube oil system | Balance of Plant | Feedwater System | D1 | Forced - Immediate | 2017 | Coal | CC | 100 | Fossil-Steam | SERC | Summer | 119 | 119 | 1 | 1 | 3415-Feedwater pump/drive lube oil system | D1-Forced - Immediate | 100-Fossil-Steam
3415 | Feedwater pump/drive lube oil system | Balance of Plant | Feedwater System | D1 | Forced - Immediate | 2017 | Coal | CC | 100 | Fossil-Steam | SERC | Summer | 586.8498 | 363 | 1 | 1 | 3415-Feedwater pump/drive lube oil system | D1-Forced - Immediate | 100-Fossil-Steam
3415 | Feedwater pump/drive lube oil system | Balance of Plant | Feedwater System | D1 | Forced - Immediate | 2017 | Coal | CC | 100 | Fossil-Steam | SERC | Winter | 530.4 | 208 | 1 | 1 | 3415-Feedwater pump/drive lube oil system | D1-Forced - Immediate | 100-Fossil-Steam
3415 | Feedwater pump/drive lube oil system | Balance of Plant | Feedwater System | D1 | Forced - Immediate | 2017 | Coal | CC | 100 | Fossil-Steam | WECC | Winter | 825.5333 | 244 | 1 | 1 | 3415-Feedwater pump/drive lube oil system | D1-Forced - Immediate | 100-Fossil-Steam
3415 | Feedwater pump/drive lube oil system | Balance of Plant | Feedwater System | D1 | Forced - Immediate | 2017 | Coal | CC | 100 | Fossil-Steam | WECC | Winter | 1342 | 244 | 1 | 1 | 3415-Feedwater pump/drive lube oil system | D1-Forced - Immediate | 100-Fossil-Steam
3415 | Feedwater pump/drive lube oil system | Balance of Plant | Feedwater System | D1 | Forced - Immediate | 2017 | Coal | CC | 100 | Fossil-Steam | WECC | Winter | 1512.8 | 244 | 1 | 1 | 3415-Feedwater pump/drive lube oil system | D1-Forced - Immediate | 100-Fossil-Steam
3415 | Feedwater pump/drive lube oil system | Balance of Plant | Feedwater System | D1 | Forced - Immediate | 2017 | Coal | CC | 100 | Fossil-Steam | RFC | Winter | 2405.2 | 84 | 1 | 1 | 3415-Feedwater pump/drive lube oil system | D1-Forced - Immediate | 100-Fossil-Steam
3415 | Feedwater pump/drive lube oil system | Balance of Plant | Feedwater System | D1 | Forced - Immediate | 2017 | Gas | GG | 100 | Fossil-Steam | SERC | Off-Peak | 1369.8 | 108 | 1 | 1 | 3415-Feedwater pump/drive lube oil system | D1-Forced - Immediate | 100-Fossil-Steam
3415 | Feedwater pump/drive lube oil system | Balance of Plant | Feedwater System | U1 | Forced - Immediate | 2017 | Coal | CC | 100 | Fossil-Steam | RFC | Off-Peak | 3513.3331 | 850 | 1 | 1 | 3415-Feedwater pump/drive lube oil system | U1-Forced - Immediate | 100-Fossil-Steam
3415 | Feedwater pump/drive lube oil system | Balance of Plant | Feedwater System | U1 | Forced - Immediate | 2017 | Coal | CC | 100 | Fossil-Steam | RFC | Winter | 199.4999 | 90 | 1 | 1 | 3415-Feedwater pump/drive lube oil system | U1-Forced - Immediate | 100-Fossil-Steam
3415 | Feedwater pump/drive lube oil system | Balance of Plant | Feedwater System | U1 | Forced - Immediate | 2017 | Coal | CC | 100 | Fossil-Steam | RFC | Winter | 17400.8329 | 1330 | 1 | 1 | 3415-Feedwater pump/drive lube oil system | U1-Forced - Immediate | 100-Fossil-Steam
3415 | Feedwater pump/drive lube oil system | Balance of Plant | Feedwater System | U1 | Forced - Immediate | 2017 | Gas | GG | 100 | Fossil-Steam | WECC | Off-Peak | 259.9998 | 300 | 1 | 1 | 3415-Feedwater pump/drive lube oil system | U1-Forced - Immediate | 100-Fossil-Steam
3415 | Feedwater pump/drive lube oil system | Balance of Plant | Feedwater System | U1 | Forced - Immediate | 2017 | Gas | GG | 100 | Fossil-Steam | WECC | Off-Peak | 330 | 330 | 1 | 1 | 3415-Feedwater pump/drive lube oil system | U1-Forced - Immediate | 100-Fossil-Steam
3415 | Feedwater pump/drive lube oil system | Balance of Plant | Feedwater System | D1 | Forced - Immediate | 2017 | Coal | CC | 100 | Fossil-Steam | SERC | Off-Peak | 792 | 176 | 1 | 1 | 3415-Feedwater pump/drive lube oil system | D1-Forced - Immediate | 100-Fossil-Steam
3415 | Feedwater pump/drive lube oil system | Balance of Plant | Feedwater System | D1 | Forced - Immediate | 2017 | Coal | CC | 100 | Fossil-Steam | WECC | Off-Peak | 2232.6 | 244 | 1 | 1 | 3415-Feedwater pump/drive lube oil system | D1-Forced - Immediate | 100-Fossil-Steam
3415 | Feedwater pump/drive lube oil system | Balance of Plant | Feedwater System | D1 | Forced - Immediate | 2017 | Coal | CC | 100 | Fossil-Steam | RFC | Summer | 2998.3332 | 140 | 1 | 1 | 3415-Feedwater pump/drive lube oil system | D1-Forced - Immediate | 100-Fossil-Steam
3415 | Feedwater pump/drive lube oil system | Balance of Plant | Feedwater System | D1 | Forced - Immediate | 2017 | Coal | CC | 100 | Fossil-Steam | SERC | Summer | 4646.6664 | 400 | 1 | 1 | 3415-Feedwater pump/drive lube oil system | D1-Forced - Immediate | 100-Fossil-Steam
3415 | Feedwater pump/drive lube oil system | Balance of Plant | Feedwater System | D1 | Forced - Immediate | 2017 | Coal | CC | 100 | Fossil-Steam | WECC | Winter | 1272.8665 | 244 | 1 | 1 | 3415-Feedwater pump/drive lube oil system | D1-Forced - Immediate | 100-Fossil-Steam
3415 | Feedwater pump/drive lube oil system | Balance of Plant | Feedwater System | D1 | Forced - Immediate | 2017 | Coal | CC | 100 | Fossil-Steam | RFC | Winter | 1845.2332 | 197 | 1 | 1 | 3415-Feedwater pump/drive lube oil system | D1-Forced - Immediate | 100-Fossil-Steam
3415 | Feedwater pump/drive lube oil system | Balance of Plant | Feedwater System | D1 | Forced - Immediate | 2017 | Coal | CC | 100 | Fossil-Steam | RFC | Winter | 4765.8331 | 350 | 1 | 1 | 3415-Feedwater pump/drive lube oil system | D1-Forced - Immediate | 100-Fossil-Steam
3415 | Feedwater pump/drive lube oil system | Balance of Plant | Feedwater System | D1 | Forced - Immediate | 2017 | Gas | GG | 100 | Fossil-Steam | WECC | Off-Peak | 561.2 | 69 | 1 | 1 | 3415-Feedwater pump/drive lube oil system | D1-Forced - Immediate | 100-Fossil-Steam
3415 | Feedwater pump/drive lube oil system | Balance of Plant | Feedwater System | D2 | Forced - Delayed | 2017 | Coal | CC | 100 | Fossil-Steam | RFC | Summer | 111.3 | 22.26 | 1 | 1 | 3415-Feedwater pump/drive lube oil system | D2-Forced - Delayed | 100-Fossil-Steam
3415 | Feedwater pump/drive lube oil system | Balance of Plant | Feedwater System | D2 | Forced - Delayed | 2017 | Coal | CC | 100 | Fossil-Steam | WECC | Summer | 4094.9998 | 270 | 1 | 1 | 3415-Feedwater pump/drive lube oil system | D2-Forced - Delayed | 100-Fossil-Steam
3415 | Feedwater pump/drive lube oil system | Balance of Plant | Feedwater System | D2 | Forced - Delayed | 2017 | Coal | CC | 100 | Fossil-Steam | RFC | Winter | 30224.5833 | 85 | 1 | 1 | 3415-Feedwater pump/drive lube oil system | D2-Forced - Delayed | 100-Fossil-Steam
3415 | Feedwater pump/drive lube oil system | Balance of Plant | Feedwater System | D3 | Forced - Postponed | 2017 | Coal | CC | 100 | Fossil-Steam | WECC | Off-Peak | 1555.75 | 127 | 1 | 1 | 3415-Feedwater pump/drive lube oil system | D3-Forced - Postponed | 100-Fossil-Steam
3415 | Feedwater pump/drive lube oil system | Balance of Plant | Feedwater System | U1 | Forced - Immediate | 2017 | Coal | CC | 100 | Fossil-Steam | RFC | Summer | 7702.95 | 577 | 1 | 1 | 3415-Feedwater pump/drive lube oil system | U1-Forced - Immediate | 100-Fossil-Steam
3415 | Feedwater pump/drive lube oil system | Balance of Plant | Feedwater System | U1 | Forced - Immediate | 2017 | Gas | GG | 100 | Fossil-Steam | MRO | Summer | 13877.2664 | 454 | 1 | 1 | 3415-Feedwater pump/drive lube oil system | U1-Forced - Immediate | 100-Fossil-Steam
3415 | Feedwater pump/drive lube oil system | Balance of Plant | Feedwater System | D1 | Forced - Immediate | 2017 | Coal | CC | 100 | Fossil-Steam | WECC | Off-Peak | 222 | 222 | 1 | 1 | 3415-Feedwater pump/drive lube oil system | D1-Forced - Immediate | 100-Fossil-Steam
3415 | Feedwater pump/drive lube oil system | Balance of Plant | Feedwater System | D1 | Forced - Immediate | 2017 | Coal | CC | 100 | Fossil-Steam | WECC | Off-Peak | 246 | 246 | 1 | 1 | 3415-Feedwater pump/drive lube oil system | D1-Forced - Immediate | 100-Fossil-Steam
3415 | Feedwater pump/drive lube oil system | Balance of Plant | Feedwater System | D1 | Forced - Immediate | 2017 | Coal | CC | 100 | Fossil-Steam | RFC | Off-Peak | 1385 | 277 | 1 | 1 | 3415-Feedwater pump/drive lube oil system | D1-Forced - Immediate | 100-Fossil-Steam
3415 | Feedwater pump/drive lube oil system | Balance of Plant | Feedwater System | D1 | Forced - Immediate | 2017 | Coal | CC | 100 | Fossil-Steam | RFC | Off-Peak | 1522.5 | 70 | 1 | 1 | 3415-Feedwater pump/drive lube oil system | D1-Forced - Immediate | 100-Fossil-Steam
3415 | Feedwater pump/drive lube oil system | Balance of Plant | Feedwater System | D1 | Forced - Immediate | 2017 | Coal | CC | 100 | Fossil-Steam | SERC | Off-Peak | 1667.5 | 115 | 1 | 1 | 3415-Feedwater pump/drive lube oil system | D1-Forced - Immediate | 100-Fossil-Steam
3415 | Feedwater pump/drive lube oil system | Balance of Plant | Feedwater System | D1 | Forced - Immediate | 2017 | Coal | CC | 100 | Fossil-Steam | SERC | Off-Peak | 4720 | 120 | 1 | 1 | 3415-Feedwater pump/drive lube oil system | D1-Forced - Immediate | 100-Fossil-Steam
3415 | Feedwater pump/drive lube oil system | Balance of Plant | Feedwater System | D1 | Forced - Immediate | 2017 | Coal | CC | 100 | Fossil-Steam | SERC | Off-Peak | 8500 | 120 | 1 | 1 | 3415-Feedwater pump/drive lube oil system | D1-Forced - Immediate | 100-Fossil-Steam
3415 | Feedwater pump/drive lube oil system | Balance of Plant | Feedwater System | D1 | Forced - Immediate | 2017 | Coal | CC | 100 | Fossil-Steam | SERC | Summer | 1985.4998 | 330 | 1 | 1 | 3415-Feedwater pump/drive lube oil system | D1-Forced - Immediate | 100-Fossil-Steam
3415 | Feedwater pump/drive lube oil system | Balance of Plant | Feedwater System | D1 | Forced - Immediate | 2017 | Coal | CC | 100 | Fossil-Steam | SERC | Winter | 1562.9999 | 90 | 1 | 1 | 3415-Feedwater pump/drive lube oil system | D1-Forced - Immediate | 100-Fossil-Steam
3415 | Feedwater pump/drive lube oil system | Balance of Plant | Feedwater System | D1 | Forced - Immediate | 2017 | Gas | GG | 100 | Fossil-Steam | TRE | Summer | 140.7666 | 103 | 1 | 1 | 3415-Feedwater pump/drive lube oil system | D1-Forced - Immediate | 100-Fossil-Steam
3415 | Feedwater pump/drive lube oil system | Balance of Plant | Feedwater System | D1 | Forced - Immediate | 2017 | Gas | GG | 100 | Fossil-Steam | SERC | Summer | 413.95 | 146.1 | 1 | 1 | 3415-Feedwater pump/drive lube oil system | D1-Forced - Immediate | 100-Fossil-Steam
3415 | Feedwater pump/drive lube oil system | Balance of Plant | Feedwater System | D1 | Forced - Immediate | 2017 | Gas | GG | 100 | Fossil-Steam | WECC | Summer | 834.1029 | 257.97 | 1 | 1 | 3415-Feedwater pump/drive lube oil system | D1-Forced - Immediate | 100-Fossil-Steam
3415 | Feedwater pump/drive lube oil system | Balance of Plant | Feedwater System | D1 | Forced - Immediate | 2017 | Gas | GG | 100 | Fossil-Steam | MRO | Summer | 7535 | 110 | 1 | 1 | 3415-Feedwater pump/drive lube oil system | D1-Forced - Immediate | 100-Fossil-Steam
3415 | Feedwater pump/drive lube oil system | Balance of Plant | Feedwater System | D2 | Forced - Delayed | 2017 | Coal | CC | 100 | Fossil-Steam | WECC | Summer | 559.9999 | 210 | 1 | 1 | 3415-Feedwater pump/drive lube oil system | D2-Forced - Delayed | 100-Fossil-Steam
3415 | Feedwater pump/drive lube oil system | Balance of Plant | Feedwater System | U1 | Forced - Immediate | 2017 | Coal | CC | 100 | Fossil-Steam | SERC | Off-Peak | 589.9998 | 300 | 1 | 1 | 3415-Feedwater pump/drive lube oil system | U1-Forced - Immediate | 100-Fossil-Steam
3415 | Feedwater pump/drive lube oil system | Balance of Plant | Feedwater System | U1 | Forced - Immediate | 2017 | Coal | CC | 100 | Fossil-Steam | WECC | Off-Peak | 709.0831 | 335 | 1 | 1 | 3415-Feedwater pump/drive lube oil system | U1-Forced - Immediate | 100-Fossil-Steam
3415 | Feedwater pump/drive lube oil system | Balance of Plant | Feedwater System | U2 | Forced - Delayed | 2017 | Coal | LI | 100 | Fossil-Steam | TRE | Off-Peak | 14887.3996 | 606 | 1 | 1 | 3415-Feedwater pump/drive lube oil system | U2-Forced - Delayed | 100-Fossil-Steam
3415 | Feedwater pump/drive lube oil system | Balance of Plant | Feedwater System | D1 | Forced - Immediate | 2017 | Coal | CC | 100 | Fossil-Steam | RFC | Off-Peak | 4620 | 350 | 1 | 1 | 3415-Feedwater pump/drive lube oil system | D1-Forced - Immediate | 100-Fossil-Steam
3415 | Feedwater pump/drive lube oil system | Balance of Plant | Feedwater System | D1 | Forced - Immediate | 2017 | Coal | CC | 100 | Fossil-Steam | SERC | Summer | 6935 | 380 | 1 | 1 | 3415-Feedwater pump/drive lube oil system | D1-Forced - Immediate | 100-Fossil-Steam
3415 | Feedwater pump/drive lube oil system | Balance of Plant | Feedwater System | D1 | Forced - Immediate | 2017 | Coal | CC | 100 | Fossil-Steam | WECC | Winter | 899.0166 | 167 | 1 | 1 | 3415-Feedwater pump/drive lube oil system | D1-Forced - Immediate | 100-Fossil-Steam
3415 | Feedwater pump/drive lube oil system | Balance of Plant | Feedwater System | D1 | Forced - Immediate | 2017 | Coal | CC | 100 | Fossil-Steam | WECC | Winter | 1346.0665 | 244 | 1 | 1 | 3415-Feedwater pump/drive lube oil system | D1-Forced - Immediate | 100-Fossil-Steam
3415 | Feedwater pump/drive lube oil system | Balance of Plant | Feedwater System | D1 | Forced - Immediate | 2017 | Gas | GG | 100 | Fossil-Steam | MRO | Summer | 102.5 | 50 | 1 | 1 | 3415-Feedwater pump/drive lube oil system | D1-Forced - Immediate | 100-Fossil-Steam
3415 | Feedwater pump/drive lube oil system | Balance of Plant | Feedwater System | D3 | Forced - Postponed | 2017 | Gas | GG | 100 | Fossil-Steam | MRO | Summer | 62.5167 | 11 | 1 | 1 | 3415-Feedwater pump/drive lube oil system | D3-Forced - Postponed | 100-Fossil-Steam
3415 | Feedwater pump/drive lube oil system | Balance of Plant | Feedwater System | U1 | Forced - Immediate | 2017 | Coal | CC | 100 | Fossil-Steam | RFC | Off-Peak | 1414.8164 | 469 | 1 | 1 | 3415-Feedwater pump/drive lube oil system | U1-Forced - Immediate | 100-Fossil-Steam
3415 | Feedwater pump/drive lube oil system | Balance of Plant | Feedwater System | U1 | Forced - Immediate | 2017 | Coal | CC | 100 | Fossil-Steam | MRO | Off-Peak | 3275.1832 | 469 | 1 | 1 | 3415-Feedwater pump/drive lube oil system | U1-Forced - Immediate | 100-Fossil-Steam
3415 | Feedwater pump/drive lube oil system | Balance of Plant | Feedwater System | U1 | Forced - Immediate | 2017 | Coal | CC | 100 | Fossil-Steam | RFC | Winter | 42705 | 780 | 1 | 1 | 3415-Feedwater pump/drive lube oil system | U1-Forced - Immediate | 100-Fossil-Steam
3415 | Feedwater pump/drive lube oil system | Balance of Plant | Feedwater System | D1 | Forced - Immediate | 2017 | Coal | CC | 100 | Fossil-Steam | WECC | Off-Peak | 227.4999 | 195 | 1 | 1 | 3415-Feedwater pump/drive lube oil system | D1-Forced - Immediate | 100-Fossil-Steam
3415 | Feedwater pump/drive lube oil system | Balance of Plant | Feedwater System | D1 | Forced - Immediate | 2017 | Coal | CC | 100 | Fossil-Steam | RFC | Off-Peak | 231.1346 | 150.74 | 1 | 1 | 3415-Feedwater pump/drive lube oil system | D1-Forced - Immediate | 100-Fossil-Steam
3415 | Feedwater pump/drive lube oil system | Balance of Plant | Feedwater System | D1 | Forced - Immediate | 2017 | Coal | CC | 100 | Fossil-Steam | RFC | Off-Peak | 449.75 | 257 | 1 | 1 | 3415-Feedwater pump/drive lube oil system | D1-Forced - Immediate | 100-Fossil-Steam
3415 | Feedwater pump/drive lube oil system | Balance of Plant | Feedwater System | D1 | Forced - Immediate | 2017 | Coal | CC | 100 | Fossil-Steam | MRO | Off-Peak | 1261 | 388 | 1 | 1 | 3415-Feedwater pump/drive lube oil system | D1-Forced - Immediate | 100-Fossil-Steam
3415 | Feedwater pump/drive lube oil system | Balance of Plant | Feedwater System | D1 | Forced - Immediate | 2017 | Coal | CC | 100 | Fossil-Steam | WECC | Off-Peak | 7817.1664 | 445 | 1 | 1 | 3415-Feedwater pump/drive lube oil system | D1-Forced - Immediate | 100-Fossil-Steam
3415 | Feedwater pump/drive lube oil system | Balance of Plant | Feedwater System | D1 | Forced - Immediate | 2017 | Coal | CC | 100 | Fossil-Steam | RFC | Winter | 712.5 | 150 | 1 | 1 | 3415-Feedwater pump/drive lube oil system | D1-Forced - Immediate | 100-Fossil-Steam
3415 | Feedwater pump/drive lube oil system | Balance of Plant | Feedwater System | D1 | Forced - Immediate | 2017 | Gas | GG | 100 | Fossil-Steam | MRO | Summer | 186 | 62 | 1 | 1 | 3415-Feedwater pump/drive lube oil system | D1-Forced - Immediate | 100-Fossil-Steam
3415 | Feedwater pump/drive lube oil system | Balance of Plant | Feedwater System | D2 | Forced - Delayed | 2017 | Coal | CC | 100 | Fossil-Steam | WECC | Summer | 1048.6666 | 260 | 1 | 1 | 3415-Feedwater pump/drive lube oil system | D2-Forced - Delayed | 100-Fossil-Steam
3415 | Feedwater pump/drive lube oil system | Balance of Plant | Feedwater System | D2 | Forced - Delayed | 2017 | Coal | CC | 100 | Fossil-Steam | SERC | Winter | 3156.75 | 207 | 1 | 1 | 3415-Feedwater pump/drive lube oil system | D2-Forced - Delayed | 100-Fossil-Steam
3415 | Feedwater pump/drive lube oil system | Balance of Plant | Feedwater System | D2 | Forced - Delayed | 2017 | Coal | LI | 100 | Fossil-Steam | TRE | Off-Peak | 8111.3332 | 460 | 1 | 1 | 3415-Feedwater pump/drive lube oil system | D2-Forced - Delayed | 100-Fossil-Steam
3415 | Feedwater pump/drive lube oil system | Balance of Plant | Feedwater System | U1 | Forced - Immediate | 2017 | Coal | CC | 100 | Fossil-Steam | MRO | Off-Peak | 3354.3331 | 580 | 1 | 1 | 3415-Feedwater pump/drive lube oil system | U1-Forced - Immediate | 100-Fossil-Steam
3415 | Feedwater pump/drive lube oil system | Balance of Plant | Feedwater System | U1 | Forced - Immediate | 2017 | Gas | GG | 100 | Fossil-Steam | SERC | Winter | 8911.8499 | 411 | 1 | 1 | 3415-Feedwater pump/drive lube oil system | U1-Forced - Immediate | 100-Fossil-Steam
3415 | Feedwater pump/drive lube oil system | Balance of Plant | Feedwater System | D1 | Forced - Immediate | 2017 | Coal | CC | 650 | Fluidized Bed | SERC | Off-Peak | 3279.9999 | 123 | 1 | 1 | 3415-Feedwater pump/drive lube oil system | D1-Forced - Immediate | 650-Fluidized Bed
3415 | Feedwater pump/drive lube oil system | Balance of Plant | Feedwater System | U1 | Forced - Immediate | 2017 | Gas | GG | 650 | Fluidized Bed | SERC | Summer | 7197.6262 | 627.7 | 1 | 1 | 3415-Feedwater pump/drive lube oil system | U1-Forced - Immediate | 650-Fluidized Bed
3415 | Feedwater pump/drive lube oil system | Balance of Plant | Feedwater System | D1 | Forced - Immediate | 2017 | Coal | CC | 650 | Fluidized Bed | SERC | Off-Peak | 1817.6 | 128 | 1 | 1 | 3415-Feedwater pump/drive lube oil system | D1-Forced - Immediate | 650-Fluidized Bed
3415 | Feedwater pump/drive lube oil system | Balance of Plant | Feedwater System | D1 | Forced - Immediate | 2017 | Gas | GG | 850 | Combined Cycle Block | RFC | Off-Peak | 432.25 | 91 | 1 | 1 | 3415-Feedwater pump/drive lube oil system | D1-Forced - Immediate | 850-Combined Cycle Block
3415 | Feedwater pump/drive lube oil system | Balance of Plant | Feedwater System | U1 | Forced - Immediate | 2017 | Gas | GG | 850 | Combined Cycle Block | RFC | Winter | 349.2499 | 165 | 1 | 1 | 3415-Feedwater pump/drive lube oil system | U1-Forced - Immediate | 850-Combined Cycle Block
3415 | Feedwater pump/drive lube oil system | Balance of Plant | Feedwater System | U1 | Forced - Immediate | 2017 | Gas | GG | 850 | Combined Cycle Block | SERC | Off-Peak | 273.2166 | 169 | 1 | 1 | 3415-Feedwater pump/drive lube oil system | U1-Forced - Immediate | 850-Combined Cycle Block
3415 | Feedwater pump/drive lube oil system | Balance of Plant | Feedwater System | U1 | Forced - Immediate | 2017 | Gas | GG | 850 | Combined Cycle Block | RFC | Off-Peak | 853.6 | 176 | 1 | 1 | 3415-Feedwater pump/drive lube oil system | U1-Forced - Immediate | 850-Combined Cycle Block
3415 | Feedwater pump/drive lube oil system | Balance of Plant | Feedwater System | U1 | Forced - Immediate | 2017 | Gas | GG | 850 | Combined Cycle Block | WECC | Summer | 1151.3333 | 88 | 1 | 1 | 3415-Feedwater pump/drive lube oil system | U1-Forced - Immediate | 850-Combined Cycle Block
3415 | Feedwater pump/drive lube oil system | Balance of Plant | Feedwater System | D1 | Forced - Immediate | 2017 | Waste Heat | WH | 850 | Combined Cycle Block | SERC | Off-Peak | 324.9499 | 201 | 1 | 1 | 3415-Feedwater pump/drive lube oil system | D1-Forced - Immediate | 850-Combined Cycle Block
3415 | Feedwater pump/drive lube oil system | Balance of Plant | Feedwater System | D1 | Forced - Immediate | 2017 | Gas | GG | 850 | Combined Cycle Block | SERC | Summer | 3337.5 | 250 | 1 | 1 | 3415-Feedwater pump/drive lube oil system | D1-Forced - Immediate | 850-Combined Cycle Block
3415 | Feedwater pump/drive lube oil system | Balance of Plant | Feedwater System | D1 | Forced - Immediate | 2017 | Gas | GG | 850 | Combined Cycle Block | RFC | Winter | 222.2499 | 105 | 1 | 1 | 3415-Feedwater pump/drive lube oil system | D1-Forced - Immediate | 850-Combined Cycle Block
3415 | Feedwater pump/drive lube oil system | Balance of Plant | Feedwater System | U1 | Forced - Immediate | 2017 | Gas | GG | 851 | CC GT units | WECC | Off-Peak | 67.4999 | 162 | 1 | 1 | 3415-Feedwater pump/drive lube oil system | U1-Forced - Immediate | 851-CC GT units
3415 | Feedwater pump/drive lube oil system | Balance of Plant | Feedwater System | D1 | Forced - Immediate | 2017 | Gas | GG | 861 | CoG GT units | TRE | Summer | 995 | 20 | 1 | 1 | 3415-Feedwater pump/drive lube oil system | D1-Forced - Immediate | 861-CoG GT units
3416 | Other feedwater pump problems | Balance of Plant | Feedwater System | D1 | Forced - Immediate | 2017 | Coal | CC | 100 | Fossil-Steam | SERC | Off-Peak | 4.8735 | 5.13 | 1 | 1 | 3416-Other feedwater pump problems | D1-Forced - Immediate | 100-Fossil-Steam
3416 | Other feedwater pump problems | Balance of Plant | Feedwater System | D1 | Forced - Immediate | 2017 | Coal | CC | 100 | Fossil-Steam | WECC | Off-Peak | 478.3666 | 127 | 1 | 1 | 3416-Other feedwater pump problems | D1-Forced - Immediate | 100-Fossil-Steam
3416 | Other feedwater pump problems | Balance of Plant | Feedwater System | D1 | Forced - Immediate | 2017 | Coal | CC | 100 | Fossil-Steam | MRO | Off-Peak | 25973.6666 | 335 | 1 | 1 | 3416-Other feedwater pump problems | D1-Forced - Immediate | 100-Fossil-Steam
3416 | Other feedwater pump problems | Balance of Plant | Feedwater System | D1 | Forced - Immediate | 2017 | Coal | CC | 100 | Fossil-Steam | MRO | Summer | 441.9999 | 255 | 1 | 1 | 3416-Other feedwater pump problems | D1-Forced - Immediate | 100-Fossil-Steam
3416 | Other feedwater pump problems | Balance of Plant | Feedwater System | D1 | Forced - Immediate | 2017 | Coal | CC | 100 | Fossil-Steam | RFC | Summer | 3388 | 140 | 1 | 1 | 3416-Other feedwater pump problems | D1-Forced - Immediate | 100-Fossil-Steam
3416 | Other feedwater pump problems | Balance of Plant | Feedwater System | D1 | Forced - Immediate | 2017 | Coal | CC | 100 | Fossil-Steam | SERC | Winter | 306.8332 | 263 | 1 | 1 | 3416-Other feedwater pump problems | D1-Forced - Immediate | 100-Fossil-Steam
3416 | Other feedwater pump problems | Balance of Plant | Feedwater System | D1 | Forced - Immediate | 2017 | Coal | CC | 100 | Fossil-Steam | RFC | Winter | 968.15 | 113.9 | 1 | 1 | 3416-Other feedwater pump problems | D1-Forced - Immediate | 100-Fossil-Steam
3416 | Other feedwater pump problems | Balance of Plant | Feedwater System | D1 | Forced - Immediate | 2017 | Coal | CC | 100 | Fossil-Steam | RFC | Winter | 3189.6667 | 20 | 1 | 1 | 3416-Other feedwater pump problems | D1-Forced - Immediate | 100-Fossil-Steam
3416 | Other feedwater pump problems | Balance of Plant | Feedwater System | D1 | Forced - Immediate | 2017 | Coal | LI | 100 | Fossil-Steam | MRO | Off-Peak | 1828.2 | 277 | 1 | 1 | 3416-Other feedwater pump problems | D1-Forced - Immediate | 100-Fossil-Steam
3416 | Other feedwater pump problems | Balance of Plant | Feedwater System | D2 | Forced - Delayed | 2017 | Coal | LI | 100 | Fossil-Steam | TRE | Off-Peak | 103.4165 | 365 | 1 | 1 | 3416-Other feedwater pump problems | D2-Forced - Delayed | 100-Fossil-Steam
3416 | Other feedwater pump problems | Balance of Plant | Feedwater System | D3 | Forced - Postponed | 2017 | Coal | CC | 100 | Fossil-Steam | SERC | Off-Peak | 5318.4 | 192 | 1 | 1 | 3416-Other feedwater pump problems | D3-Forced - Postponed | 100-Fossil-Steam
3416 | Other feedwater pump problems | Balance of Plant | Feedwater System | U1 | Forced - Immediate | 2017 | Coal | CC | 100 | Fossil-Steam | SERC | Off-Peak | 3228.9 | 687 | 1 | 1 | 3416-Other feedwater pump problems | U1-Forced - Immediate | 100-Fossil-Steam
3416 | Other feedwater pump problems | Balance of Plant | Feedwater System | D1 | Forced - Immediate | 2017 | Coal | CC | 100 | Fossil-Steam | RFC | Off-Peak | 188.5 | 26 | 1 | 1 | 3416-Other feedwater pump problems | D1-Forced - Immediate | 100-Fossil-Steam
3416 | Other feedwater pump problems | Balance of Plant | Feedwater System | D1 | Forced - Immediate | 2017 | Coal | CC | 100 | Fossil-Steam | RFC | Off-Peak | 197.3333 | 20 | 1 | 1 | 3416-Other feedwater pump problems | D1-Forced - Immediate | 100-Fossil-Steam
3416 | Other feedwater pump problems | Balance of Plant | Feedwater System | D1 | Forced - Immediate | 2017 | Coal | CC | 100 | Fossil-Steam | SERC | Off-Peak | 375.4166 | 85 | 1 | 1 | 3416-Other feedwater pump problems | D1-Forced - Immediate | 100-Fossil-Steam
3416 | Other feedwater pump problems | Balance of Plant | Feedwater System | D1 | Forced - Immediate | 2017 | Coal | CC | 100 | Fossil-Steam | RFC | Off-Peak | 1300.3333 | 20 | 1 | 1 | 3416-Other feedwater pump problems | D1-Forced - Immediate | 100-Fossil-Steam
3416 | Other feedwater pump problems | Balance of Plant | Feedwater System | D1 | Forced - Immediate | 2017 | Coal | CC | 100 | Fossil-Steam | RFC | Summer | 326.4 | 108.8 | 1 | 1 | 3416-Other feedwater pump problems | D1-Forced - Immediate | 100-Fossil-Steam
3416 | Other feedwater pump problems | Balance of Plant | Feedwater System | D1 | Forced - Immediate | 2017 | Gas | GG | 100 | Fossil-Steam | SERC | Winter | 599.9999 | 180 | 1 | 1 | 3416-Other feedwater pump problems | D1-Forced - Immediate | 100-Fossil-Steam
3416 | Other feedwater pump problems | Balance of Plant | Feedwater System | D2 | Forced - Delayed | 2017 | Coal | CC | 100 | Fossil-Steam | WECC | Summer | 628.2665 | 304 | 1 | 1 | 3416-Other feedwater pump problems | D2-Forced - Delayed | 100-Fossil-Steam
3416 | Other feedwater pump problems | Balance of Plant | Feedwater System | D2 | Forced - Delayed | 2017 | Coal | CC | 100 | Fossil-Steam | WECC | Summer | 1086.3666 | 299 | 1 | 1 | 3416-Other feedwater pump problems | D2-Forced - Delayed | 100-Fossil-Steam
3416 | Other feedwater pump problems | Balance of Plant | Feedwater System | D2 | Forced - Delayed | 2017 | Coal | LI | 100 | Fossil-Steam | TRE | Off-Peak | 851.6665 | 365 | 1 | 1 | 3416-Other feedwater pump problems | D2-Forced - Delayed | 100-Fossil-Steam
3416 | Other feedwater pump problems | Balance of Plant | Feedwater System | U1 | Forced - Immediate | 2017 | Coal | CC | 100 | Fossil-Steam | SERC | Off-Peak | 232.31 | 178.7 | 1 | 1 | 3416-Other feedwater pump problems | U1-Forced - Immediate | 100-Fossil-Steam
3416 | Other feedwater pump problems | Balance of Plant | Feedwater System | U1 | Forced - Immediate | 2017 | Coal | CC | 100 | Fossil-Steam | RFC | Winter | 71047.3331 | 790 | 1 | 1 | 3416-Other feedwater pump problems | U1-Forced - Immediate | 100-Fossil-Steam
3416 | Other feedwater pump problems | Balance of Plant | Feedwater System | U1 | Forced - Immediate | 2017 | Gas | GG | 100 | Fossil-Steam | WECC | Off-Peak | 4889.4998 | 330 | 1 | 1 | 3416-Other feedwater pump problems | U1-Forced - Immediate | 100-Fossil-Steam
3416 | Other feedwater pump problems | Balance of Plant | Feedwater System | U2 | Forced - Delayed | 2017 | Coal | LI | 100 | Fossil-Steam | MRO | Off-Peak | 8354.9664 | 427 | 1 | 1 | 3416-Other feedwater pump problems | U2-Forced - Delayed | 100-Fossil-Steam
3416 | Other feedwater pump problems | Balance of Plant | Feedwater System | D1 | Forced - Immediate | 2017 | Coal | CC | 100 | Fossil-Steam | RFC | Off-Peak | 554 | 277 | 1 | 1 | 3416-Other feedwater pump problems | D1-Forced - Immediate | 100-Fossil-Steam
3416 | Other feedwater pump problems | Balance of Plant | Feedwater System | D1 | Forced - Immediate | 2017 | Coal | CC | 100 | Fossil-Steam | RFC | Off-Peak | 5566.8333 | 10 | 1 | 1 | 3416-Other feedwater pump problems | D1-Forced - Immediate | 100-Fossil-Steam
3416 | Other feedwater pump problems | Balance of Plant | Feedwater System | D1 | Forced - Immediate | 2017 | Coal | CC | 100 | Fossil-Steam | RFC | Summer | 119 | 20 | 1 | 1 | 3416-Other feedwater pump problems | D1-Forced - Immediate | 100-Fossil-Steam
3416 | Other feedwater pump problems | Balance of Plant | Feedwater System | D1 | Forced - Immediate | 2017 | Coal | CC | 100 | Fossil-Steam | RFC | Winter | 3940.6666 | 257 | 1 | 1 | 3416-Other feedwater pump problems | D1-Forced - Immediate | 100-Fossil-Steam
3416 | Other feedwater pump problems | Balance of Plant | Feedwater System | D2 | Forced - Delayed | 2017 | Coal | CC | 100 | Fossil-Steam | WECC | Off-Peak | 450.95 | 311 | 1 | 1 | 3416-Other feedwater pump problems | D2-Forced - Delayed | 100-Fossil-Steam
3416 | Other feedwater pump problems | Balance of Plant | Feedwater System | D2 | Forced - Delayed | 2017 | Coal | CC | 100 | Fossil-Steam | SERC | Summer | 375.7 | 221 | 1 | 1 | 3416-Other feedwater pump problems | D2-Forced - Delayed | 100-Fossil-Steam
3416 | Other feedwater pump problems | Balance of Plant | Feedwater System | U1 | Forced - Immediate | 2017 | Coal | CC | 100 | Fossil-Steam | SERC | Off-Peak | 297.8332 | 178.7 | 1 | 1 | 3416-Other feedwater pump problems | U1-Forced - Immediate | 100-Fossil-Steam
3416 | Other feedwater pump problems | Balance of Plant | Feedwater System | U1 | Forced - Immediate | 2017 | Gas | GG | 100 | Fossil-Steam | TRE | Summer | 5068.2328 | 749 | 1 | 1 | 3416-Other feedwater pump problems | U1-Forced - Immediate | 100-Fossil-Steam
3416 | Other feedwater pump problems | Balance of Plant | Feedwater System | D1 | Forced - Immediate | 2017 | Coal | CC | 100 | Fossil-Steam | RFC | Off-Peak | 4433.8999 | 303 | 1 | 1 | 3416-Other feedwater pump problems | D1-Forced - Immediate | 100-Fossil-Steam
3416 | Other feedwater pump problems | Balance of Plant | Feedwater System | D1 | Forced - Immediate | 2017 | Coal | CC | 100 | Fossil-Steam | RFC | Off-Peak | 8277.4999 | 330 | 1 | 1 | 3416-Other feedwater pump problems | D1-Forced - Immediate | 100-Fossil-Steam
3416 | Other feedwater pump problems | Balance of Plant | Feedwater System | D1 | Forced - Immediate | 2017 | Coal | CC | 100 | Fossil-Steam | RFC | Summer | 146 | 292 | 1 | 1 | 3416-Other feedwater pump problems | D1-Forced - Immediate | 100-Fossil-Steam
3416 | Other feedwater pump problems | Balance of Plant | Feedwater System | D1 | Forced - Immediate | 2017 | Coal | CC | 100 | Fossil-Steam | SERC | Summer | 822.25 | 71.5 | 1 | 1 | 3416-Other feedwater pump problems | D1-Forced - Immediate | 100-Fossil-Steam
3416 | Other feedwater pump problems | Balance of Plant | Feedwater System | D1 | Forced - Immediate | 2017 | Coal | CC | 100 | Fossil-Steam | RFC | Summer | 2380 | 140 | 1 | 1 | 3416-Other feedwater pump problems | D1-Forced - Immediate | 100-Fossil-Steam
3416 | Other feedwater pump problems | Balance of Plant | Feedwater System | D1 | Forced - Immediate | 2017 | Coal | CC | 100 | Fossil-Steam | RFC | Winter | 2149.9998 | 300 | 1 | 1 | 3416-Other feedwater pump problems | D1-Forced - Immediate | 100-Fossil-Steam
3416 | Other feedwater pump problems | Balance of Plant | Feedwater System | D1 | Forced - Immediate | 2017 | Coal | CC | 100 | Fossil-Steam | RFC | Winter | 3274.65 | 383 | 1 | 1 | 3416-Other feedwater pump problems | D1-Forced - Immediate | 100-Fossil-Steam
3416 | Other feedwater pump problems | Balance of Plant | Feedwater System | D2 | Forced - Delayed | 2017 | Coal | CC | 100 | Fossil-Steam | RFC | Off-Peak | 476.0133 | 3.8 | 1 | 1 | 3416-Other feedwater pump problems | D2-Forced - Delayed | 100-Fossil-Steam
3416 | Other feedwater pump problems | Balance of Plant | Feedwater System | D2 | Forced - Delayed | 2017 | Coal | CC | 100 | Fossil-Steam | RFC | Winter | 921.6 | 115.2 | 1 | 1 | 3416-Other feedwater pump problems | D2-Forced - Delayed | 100-Fossil-Steam
3416 | Other feedwater pump problems | Balance of Plant | Feedwater System | D2 | Forced - Delayed | 2017 | Coal | LI | 100 | Fossil-Steam | TRE | Off-Peak | 1095 | 365 | 1 | 1 | 3416-Other feedwater pump problems | D2-Forced - Delayed | 100-Fossil-Steam
3416 | Other feedwater pump problems | Balance of Plant | Feedwater System | U1 | Forced - Immediate | 2017 | Coal | CC | 100 | Fossil-Steam | SERC | Off-Peak | 276.985 | 178.7 | 1 | 1 | 3416-Other feedwater pump problems | U1-Forced - Immediate | 100-Fossil-Steam
3416 | Other feedwater pump problems | Balance of Plant | Feedwater System | D1 | Forced - Immediate | 2017 | Coal | CC | 100 | Fossil-Steam | WECC | Off-Peak | 603.2 | 208 | 1 | 1 | 3416-Other feedwater pump problems | D1-Forced - Immediate | 100-Fossil-Steam
3416 | Other feedwater pump problems | Balance of Plant | Feedwater System | D1 | Forced - Immediate | 2017 | Coal | CC | 100 | Fossil-Steam | RFC | Off-Peak | 5759.2499 | 315 | 1 | 1 | 3416-Other feedwater pump problems | D1-Forced - Immediate | 100-Fossil-Steam
3416 | Other feedwater pump problems | Balance of Plant | Feedwater System | D1 | Forced - Immediate | 2017 | Coal | CC | 100 | Fossil-Steam | RFC | Summer | 2 | 12 | 1 | 1 | 3416-Other feedwater pump problems | D1-Forced - Immediate | 100-Fossil-Steam
3416 | Other feedwater pump problems | Balance of Plant | Feedwater System | D1 | Forced - Immediate | 2017 | Coal | CC | 100 | Fossil-Steam | RFC | Summer | 7145.1 | 153 | 1 | 1 | 3416-Other feedwater pump problems | D1-Forced - Immediate | 100-Fossil-Steam
3416 | Other feedwater pump problems | Balance of Plant | Feedwater System | D1 | Forced - Immediate | 2017 | Coal | CC | 100 | Fossil-Steam | RFC | Summer | 12235 | 20 | 1 | 1 | 3416-Other feedwater pump problems | D1-Forced - Immediate | 100-Fossil-Steam
3416 | Other feedwater pump problems | Balance of Plant | Feedwater System | D2 | Forced - Delayed | 2017 | Coal | CC | 100 | Fossil-Steam | WECC | Summer | 13 | 6 | 1 | 1 | 3416-Other feedwater pump problems | D2-Forced - Delayed | 100-Fossil-Steam
3416 | Other feedwater pump problems | Balance of Plant | Feedwater System | D2 | Forced - Delayed | 2017 | Coal | CC | 100 | Fossil-Steam | WECC | Summer | 48 | 20 | 1 | 1 | 3416-Other feedwater pump problems | D2-Forced - Delayed | 100-Fossil-Steam
3416 | Other feedwater pump problems | Balance of Plant | Feedwater System | D3 | Forced - Postponed | 2017 | Coal | CC | 100 | Fossil-Steam | MRO | Summer | 15314 | 260 | 1 | 1 | 3416-Other feedwater pump problems | D3-Forced - Postponed | 100-Fossil-Steam
3416 | Other feedwater pump problems | Balance of Plant | Feedwater System | U1 | Forced - Immediate | 2017 | Coal | CC | 100 | Fossil-Steam | WECC | Off-Peak | 337.7 | 307 | 1 | 1 | 3416-Other feedwater pump problems | U1-Forced - Immediate | 100-Fossil-Steam
3416 | Other feedwater pump problems | Balance of Plant | Feedwater System | U1 | Forced - Immediate | 2017 | Coal | CC | 100 | Fossil-Steam | MRO | Summer | 1042.333 | 530 | 1 | 1 | 3416-Other feedwater pump problems | U1-Forced - Immediate | 100-Fossil-Steam
3416 | Other feedwater pump problems | Balance of Plant | Feedwater System | U1 | Forced - Immediate | 2017 | Gas | GG | 100 | Fossil-Steam | MRO | Summer | 4989.7999 | 183 | 1 | 1 | 3416-Other feedwater pump problems | U1-Forced - Immediate | 100-Fossil-Steam
3416 | Other feedwater pump problems | Balance of Plant | Feedwater System | D1 | Forced - Immediate | 2017 | Coal | CC | 100 | Fossil-Steam | SERC | Off-Peak | 4420 | 260 | 1 | 1 | 3416-Other feedwater pump problems | D1-Forced - Immediate | 100-Fossil-Steam
3416 | Other feedwater pump problems | Balance of Plant | Feedwater System | D1 | Forced - Immediate | 2017 | Coal | CC | 100 | Fossil-Steam | MRO | Summer | 510 | 255 | 1 | 1 | 3416-Other feedwater pump problems | D1-Forced - Immediate | 100-Fossil-Steam
3416 | Other feedwater pump problems | Balance of Plant | Feedwater System | D1 | Forced - Immediate | 2017 | Coal | CC | 100 | Fossil-Steam | MRO | Summer | 1679.1664 | 403 | 1 | 1 | 3416-Other feedwater pump problems | D1-Forced - Immediate | 100-Fossil-Steam
3416 | Other feedwater pump problems | Balance of Plant | Feedwater System | D1 | Forced - Immediate | 2017 | Coal | CC | 100 | Fossil-Steam | WECC | Winter | 11134.5333 | 244 | 1 | 1 | 3416-Other feedwater pump problems | D1-Forced - Immediate | 100-Fossil-Steam
3416 | Other feedwater pump problems | Balance of Plant | Feedwater System | D1 | Forced - Immediate | 2017 | Gas | GG | 100 | Fossil-Steam | SERC | Off-Peak | 310.7499 | 165 | 1 | 1 | 3416-Other feedwater pump problems | D1-Forced - Immediate | 100-Fossil-Steam
3416 | Other feedwater pump problems | Balance of Plant | Feedwater System | D1 | Forced - Immediate | 2017 | Gas | GG | 100 | Fossil-Steam | MRO | Off-Peak | 8425.5 | 45 | 1 | 1 | 3416-Other feedwater pump problems | D1-Forced - Immediate | 100-Fossil-Steam
3416 | Other feedwater pump problems | Balance of Plant | Feedwater System | D1 | Forced - Immediate | 2017 | Gas | GG | 100 | Fossil-Steam | SERC | Summer | 404.1665 | 485 | 1 | 1 | 3416-Other feedwater pump problems | D1-Forced - Immediate | 100-Fossil-Steam
3416 | Other feedwater pump problems | Balance of Plant | Feedwater System | D1 | Forced - Immediate | 2017 | Gas | GG | 100 | Fossil-Steam | MRO | Summer | 4300 | 25 | 1 | 1 | 3416-Other feedwater pump problems | D1-Forced - Immediate | 100-Fossil-Steam
3416 | Other feedwater pump problems | Balance of Plant | Feedwater System | D2 | Forced - Delayed | 2017 | Coal | CC | 100 | Fossil-Steam | RFC | Off-Peak | 50.1666 | 215 | 1 | 1 | 3416-Other feedwater pump problems | D2-Forced - Delayed | 100-Fossil-Steam
3416 | Other feedwater pump problems | Balance of Plant | Feedwater System | U1 | Forced - Immediate | 2017 | Coal | CC | 100 | Fossil-Steam | SERC | Off-Peak | 1846.3331 | 580 | 1 | 1 | 3416-Other feedwater pump problems | U1-Forced - Immediate | 100-Fossil-Steam
3416 | Other feedwater pump problems | Balance of Plant | Feedwater System | U1 | Forced - Immediate | 2017 | Coal | CC | 100 | Fossil-Steam | MRO | Winter | 867.933 | 554 | 1 | 1 | 3416-Other feedwater pump problems | U1-Forced - Immediate | 100-Fossil-Steam
3416 | Other feedwater pump problems | Balance of Plant | Feedwater System | U1 | Forced - Immediate | 2017 | Gas | GG | 100 | Fossil-Steam | TRE | Off-Peak | 35.4166 | 125 | 1 | 1 | 3416-Other feedwater pump problems | U1-Forced - Immediate | 100-Fossil-Steam
3416 | Other feedwater pump problems | Balance of Plant | Feedwater System | U1 | Forced - Immediate | 2017 | Oil | DI | 100 | Fossil-Steam | SERC | Off-Peak | 145.35 | 51 | 1 | 1 | 3416-Other feedwater pump problems | U1-Forced - Immediate | 100-Fossil-Steam
3416 | Other feedwater pump problems | Balance of Plant | Feedwater System | D1 | Forced - Immediate | 2017 | Coal | CC | 100 | Fossil-Steam | RFC | Off-Peak | 16749.9999 | 300 | 1 | 1 | 3416-Other feedwater pump problems | D1-Forced - Immediate | 100-Fossil-Steam
3416 | Other feedwater pump problems | Balance of Plant | Feedwater System | D1 | Forced - Immediate | 2017 | Coal | CC | 100 | Fossil-Steam | SERC | Summer | 169.7995 | 67.47 | 1 | 1 | 3416-Other feedwater pump problems | D1-Forced - Immediate | 100-Fossil-Steam
3416 | Other feedwater pump problems | Balance of Plant | Feedwater System | D1 | Forced - Immediate | 2017 | Coal | CC | 100 | Fossil-Steam | RFC | Summer | 2325 | 155 | 1 | 1 | 3416-Other feedwater pump problems | D1-Forced - Immediate | 100-Fossil-Steam
3416 | Other feedwater pump problems | Balance of Plant | Feedwater System | D1 | Forced - Immediate | 2017 | Coal | CC | 100 | Fossil-Steam | WECC | Summer | 3174.2664 | 358 | 1 | 1 | 3416-Other feedwater pump problems | D1-Forced - Immediate | 100-Fossil-Steam
3416 | Other feedwater pump problems | Balance of Plant | Feedwater System | D1 | Forced - Immediate | 2017 | Coal | LI | 100 | Fossil-Steam | TRE | Summer | 18 | 15 | 1 | 1 | 3416-Other feedwater pump problems | D1-Forced - Immediate | 100-Fossil-Steam
3416 | Other feedwater pump problems | Balance of Plant | Feedwater System | D1 | Forced - Immediate | 2017 | Coal | LI | 100 | Fossil-Steam | TRE | Summer | 200 | 40 | 1 | 1 | 3416-Other feedwater pump problems | D1-Forced - Immediate | 100-Fossil-Steam
3416 | Other feedwater pump problems | Balance of Plant | Feedwater System | D1 | Forced - Immediate | 2017 | Gas | GG | 100 | Fossil-Steam | TRE | Summer | 354.6666 | 152 | 1 | 1 | 3416-Other feedwater pump problems | D1-Forced - Immediate | 100-Fossil-Steam
3416 | Other feedwater pump problems | Balance of Plant | Feedwater System | D1 | Forced - Immediate | 2017 | Gas | GG | 100 | Fossil-Steam | NPCC | Summer | 1127.6367 | 44.6 | 1 | 1 | 3416-Other feedwater pump problems | D1-Forced - Immediate | 100-Fossil-Steam
3416 | Other feedwater pump problems | Balance of Plant | Feedwater System | D3 | Forced - Postponed | 2017 | Coal | CC | 100 | Fossil-Steam | SERC | Winter | 10650.4999 | 210 | 1 | 1 | 3416-Other feedwater pump problems | D3-Forced - Postponed | 100-Fossil-Steam
3416 | Other feedwater pump problems | Balance of Plant | Feedwater System | U1 | Forced - Immediate | 2017 | Gas | GG | 100 | Fossil-Steam | SERC | Winter | 5566.6664 | 400 | 1 | 1 | 3416-Other feedwater pump problems | U1-Forced - Immediate | 100-Fossil-Steam
3416 | Other feedwater pump problems | Balance of Plant | Feedwater System | D1 | Forced - Immediate | 2017 | Coal | CC | 100 | Fossil-Steam | SERC | Summer | 218.4998 | 570 | 1 | 1 | 3416-Other feedwater pump problems | D1-Forced - Immediate | 100-Fossil-Steam
3416 | Other feedwater pump problems | Balance of Plant | Feedwater System | D1 | Forced - Immediate | 2017 | Coal | CC | 100 | Fossil-Steam | RFC | Summer | 500.4998 | 330 | 1 | 1 | 3416-Other feedwater pump problems | D1-Forced - Immediate | 100-Fossil-Steam
3416 | Other feedwater pump problems | Balance of Plant | Feedwater System | D1 | Forced - Immediate | 2017 | Coal | CC | 100 | Fossil-Steam | RFC | Summer | 1331.8332 | 262 | 1 | 1 | 3416-Other feedwater pump problems | D1-Forced - Immediate | 100-Fossil-Steam
3416 | Other feedwater pump problems | Balance of Plant | Feedwater System | D1 | Forced - Immediate | 2017 | Gas | GG | 100 | Fossil-Steam | WECC | Summer | 3354.1876 | 72.97 | 1 | 1 | 3416-Other feedwater pump problems | D1-Forced - Immediate | 100-Fossil-Steam
3416 | Other feedwater pump problems | Balance of Plant | Feedwater System | U1 | Forced - Immediate | 2017 | Coal | CC | 100 | Fossil-Steam | WECC | Off-Peak | 6284.3332 | 340 | 1 | 1 | 3416-Other feedwater pump problems | U1-Forced - Immediate | 100-Fossil-Steam
3416 | Other feedwater pump problems | Balance of Plant | Feedwater System | U1 | Forced - Immediate | 2017 | Coal | CC | 100 | Fossil-Steam | RFC | Summer | 414 | 276 | 1 | 1 | 3416-Other feedwater pump problems | U1-Forced - Immediate | 100-Fossil-Steam
3416 | Other feedwater pump problems | Balance of Plant | Feedwater System | U1 | Forced - Immediate | 2017 | Coal | CC | 100 | Fossil-Steam | NPCC | Winter | 10610.6 | 233.2 | 1 | 1 | 3416-Other feedwater pump problems | U1-Forced - Immediate | 100-Fossil-Steam
3416 | Other feedwater pump problems | Balance of Plant | Feedwater System | D1 | Forced - Immediate | 2017 | Nuclear | NU | 200 | Nuclear | RFC | Summer | 5344.9999 | 256.56 | 1 | 1 | 3416-Other feedwater pump problems | D1-Forced - Immediate | 200-Nuclear
3416 | Other feedwater pump problems | Balance of Plant | Feedwater System | D1 | Forced - Immediate | 2017 | Coal | CC | 650 | Fluidized Bed | SERC | Winter | 65.6133 | 10.64 | 1 | 1 | 3416-Other feedwater pump problems | D1-Forced - Immediate | 650-Fluidized Bed
3416 | Other feedwater pump problems | Balance of Plant | Feedwater System | D1 | Forced - Immediate | 2017 | Gas | GG | 800 | Miscellaneous | RFC | Winter | 3558.3333 | 244 | 1 | 1 | 3416-Other feedwater pump problems | D1-Forced - Immediate | 800-Miscellaneous
3416 | Other feedwater pump problems | Balance of Plant | Feedwater System | D1 | Forced - Immediate | 2017 | Gas | GG | 810 | Multi-boiler/Multi-turbine | RFC | Summer | 1413 | 18 | 1 | 1 | 3416-Other feedwater pump problems | D1-Forced - Immediate | 810-Multi-boiler/Multi-turbine
3416 | Other feedwater pump problems | Balance of Plant | Feedwater System | D1 | Forced - Immediate | 2017 | Gas | GG | 810 | Multi-boiler/Multi-turbine | RFC | Summer | 148.8 | 18 | 1 | 1 | 3416-Other feedwater pump problems | D1-Forced - Immediate | 810-Multi-boiler/Multi-turbine
3416 | Other feedwater pump problems | Balance of Plant | Feedwater System | D2 | Forced - Delayed | 2017 | Coal | CC | 810 | Multi-boiler/Multi-turbine | RFC | Winter | 21.45 | 39 | 1 | 1 | 3416-Other feedwater pump problems | D2-Forced - Delayed | 810-Multi-boiler/Multi-turbine
3416 | Other feedwater pump problems | Balance of Plant | Feedwater System | U1 | Forced - Immediate | 2017 | Gas | GG | 850 | Combined Cycle Block | WECC | Summer | 2072.4 | 88 | 1 | 1 | 3416-Other feedwater pump problems | U1-Forced - Immediate | 850-Combined Cycle Block
3416 | Other feedwater pump problems | Balance of Plant | Feedwater System | U1 | Forced - Immediate | 2017 | Gas | GG | 851 | CC GT units | WECC | Off-Peak | 2696.7699 | 143.7 | 1 | 1 | 3416-Other feedwater pump problems | U1-Forced - Immediate | 851-CC GT units
3416 | Other feedwater pump problems | Balance of Plant | Feedwater System | U1 | Forced - Immediate | 2017 | Gas | GG | 851 | CC GT units | WECC | Off-Peak | 4236.755 | 143.7 | 1 | 1 | 3416-Other feedwater pump problems | U1-Forced - Immediate | 851-CC GT units
3416 | Other feedwater pump problems | Balance of Plant | Feedwater System | U1 | Forced - Immediate | 2017 | Gas | GG | 851 | CC GT units | WECC | Off-Peak | 46048.665 | 143.7 | 1 | 1 | 3416-Other feedwater pump problems | U1-Forced - Immediate | 851-CC GT units
3416 | Other feedwater pump problems | Balance of Plant | Feedwater System | U1 | Forced - Immediate | 2017 | Gas | GG | 851 | CC GT units | WECC | Summer | 16549 | 142.5 | 1 | 1 | 3416-Other feedwater pump problems | U1-Forced - Immediate | 851-CC GT units
3416 | Other feedwater pump problems | Balance of Plant | Feedwater System | U1 | Forced - Immediate | 2017 | Gas | GG | 851 | CC GT units | WECC | Off-Peak | 2119.575 | 143.7 | 1 | 1 | 3416-Other feedwater pump problems | U1-Forced - Immediate | 851-CC GT units
3416 | Other feedwater pump problems | Balance of Plant | Feedwater System | U1 | Forced - Immediate | 2017 | Gas | GG | 851 | CC GT units | WECC | Off-Peak | 4073.895 | 143.7 | 1 | 1 | 3416-Other feedwater pump problems | U1-Forced - Immediate | 851-CC GT units
3416 | Other feedwater pump problems | Balance of Plant | Feedwater System | U1 | Forced - Immediate | 2017 | Gas | GG | 851 | CC GT units | WECC | Summer | 1971.25 | 142.5 | 1 | 1 | 3416-Other feedwater pump problems | U1-Forced - Immediate | 851-CC GT units
3416 | Other feedwater pump problems | Balance of Plant | Feedwater System | U1 | Forced - Immediate | 2017 | Gas | GG | 851 | CC GT units | WECC | Off-Peak | 4143.35 | 143.7 | 1 | 1 | 3416-Other feedwater pump problems | U1-Forced - Immediate | 851-CC GT units
3416 | Other feedwater pump problems | Balance of Plant | Feedwater System | U1 | Forced - Immediate | 2017 | Gas | GG | 851 | CC GT units | WECC | Summer | 185.25 | 142.5 | 1 | 1 | 3416-Other feedwater pump problems | U1-Forced - Immediate | 851-CC GT units
3416 | Other feedwater pump problems | Balance of Plant | Feedwater System | U1 | Forced - Immediate | 2017 | Gas | GG | 851 | CC GT units | WECC | Summer | 2997.25 | 142.5 | 1 | 1 | 3416-Other feedwater pump problems | U1-Forced - Immediate | 851-CC GT units
3416 | Other feedwater pump problems | Balance of Plant | Feedwater System | U1 | Forced - Immediate | 2017 | Gas | GG | 851 | CC GT units | TRE | Winter | 166.85 | 141 | 1 | 1 | 3416-Other feedwater pump problems | U1-Forced - Immediate | 851-CC GT units
3416 | Other feedwater pump problems | Balance of Plant | Feedwater System | U1 | Forced - Immediate | 2017 | Gas | GG | 851 | CC GT units | WECC | Summer | 3135 | 142.5 | 1 | 1 | 3416-Other feedwater pump problems | U1-Forced - Immediate | 851-CC GT units
3416 | Other feedwater pump problems | Balance of Plant | Feedwater System | U1 | Forced - Immediate | 2017 | Gas | GG | 851 | CC GT units | WECC | Summer | 14449.5 | 142.5 | 1 | 1 | 3416-Other feedwater pump problems | U1-Forced - Immediate | 851-CC GT units
3416 | Other feedwater pump problems | Balance of Plant | Feedwater System | U1 | Forced - Immediate | 2017 | Gas | GG | 851 | CC GT units | WECC | Off-Peak | 2062.095 | 143.7 | 1 | 1 | 3416-Other feedwater pump problems | U1-Forced - Immediate | 851-CC GT units
3416 | Other feedwater pump problems | Balance of Plant | Feedwater System | U1 | Forced - Immediate | 2017 | Gas | GG | 851 | CC GT units | TRE | Summer | 65.7999 | 141 | 1 | 1 | 3416-Other feedwater pump problems | U1-Forced - Immediate | 851-CC GT units
3416 | Other feedwater pump problems | Balance of Plant | Feedwater System | U1 | Forced - Immediate | 2017 | Gas | GG | 851 | CC GT units | WECC | Summer | 5246.3749 | 142.5 | 1 | 1 | 3416-Other feedwater pump problems | U1-Forced - Immediate | 851-CC GT units
3416 | Other feedwater pump problems | Balance of Plant | Feedwater System | U1 | Forced - Immediate | 2017 | Gas | GG | 851 | CC GT units | WECC | Off-Peak | 3285.9399 | 143.7 | 1 | 1 | 3416-Other feedwater pump problems | U1-Forced - Immediate | 851-CC GT units
3416 | Other feedwater pump problems | Balance of Plant | Feedwater System | U1 | Forced - Immediate | 2017 | Gas | GG | 851 | CC GT units | WECC | Off-Peak | 4124.19 | 143.7 | 1 | 1 | 3416-Other feedwater pump problems | U1-Forced - Immediate | 851-CC GT units
3416 | Other feedwater pump problems | Balance of Plant | Feedwater System | U1 | Forced - Immediate | 2017 | Gas | GG | 851 | CC GT units | WECC | Off-Peak | 42535.2 | 143.7 | 1 | 1 | 3416-Other feedwater pump problems | U1-Forced - Immediate | 851-CC GT units
3416 | Other feedwater pump problems | Balance of Plant | Feedwater System | U1 | Forced - Immediate | 2017 | Gas | GG | 851 | CC GT units | WECC | Summer | 4949.5 | 142.5 | 1 | 1 | 3416-Other feedwater pump problems | U1-Forced - Immediate | 851-CC GT units
3416 | Other feedwater pump problems | Balance of Plant | Feedwater System | U1 | Forced - Immediate | 2017 | Gas | GG | 851 | CC GT units | SERC | Off-Peak | 13157 | 223 | 1 | 1 | 3416-Other feedwater pump problems | U1-Forced - Immediate | 851-CC GT units
3416 | Other feedwater pump problems | Balance of Plant | Feedwater System | U1 | Forced - Immediate | 2017 | Gas | GG | 851 | CC GT units | WECC | Off-Peak | 37951.17 | 143.7 | 1 | 1 | 3416-Other feedwater pump problems | U1-Forced - Immediate | 851-CC GT units
3416 | Other feedwater pump problems | Balance of Plant | Feedwater System | U1 | Forced - Immediate | 2017 | Gas | GG | 851 | CC GT units | WECC | Summer | 180.4999 | 142.5 | 1 | 1 | 3416-Other feedwater pump problems | U1-Forced - Immediate | 851-CC GT units
3416 | Other feedwater pump problems | Balance of Plant | Feedwater System | U1 | Forced - Immediate | 2017 | Gas | GG | 851 | CC GT units | WECC | Summer | 900.7165 | 187 | 1 | 1 | 3416-Other feedwater pump problems | U1-Forced - Immediate | 851-CC GT units
3416 | Other feedwater pump problems | Balance of Plant | Feedwater System | U1 | Forced - Immediate | 2017 | Gas | GG | 851 | CC GT units | RFC | Winter | 895.125 | 192.5 | 1 | 1 | 3416-Other feedwater pump problems | U1-Forced - Immediate | 851-CC GT units
3416 | Other feedwater pump problems | Balance of Plant | Feedwater System | U1 | Forced - Immediate | 2017 | Gas | GG | 851 | CC GT units | WECC | Off-Peak | 2121.9699 | 143.7 | 1 | 1 | 3416-Other feedwater pump problems | U1-Forced - Immediate | 851-CC GT units
3416 | Other feedwater pump problems | Balance of Plant | Feedwater System | U1 | Forced - Immediate | 2017 | Gas | GG | 851 | CC GT units | WECC | Summer | 83.125 | 142.5 | 1 | 1 | 3416-Other feedwater pump problems | U1-Forced - Immediate | 851-CC GT units
3416 | Other feedwater pump problems | Balance of Plant | Feedwater System | U1 | Forced - Immediate | 2017 | Gas | GG | 851 | CC GT units | WECC | Summer | 18546.375 | 142.5 | 1 | 1 | 3416-Other feedwater pump problems | U1-Forced - Immediate | 851-CC GT units
3416 | Other feedwater pump problems | Balance of Plant | Feedwater System | U1 | Forced - Immediate | 2017 | Waste Heat | WH | 852 | CC steam units | WECC | Off-Peak | 8030.2931 | 281.6 | 1 | 1 | 3416-Other feedwater pump problems | U1-Forced - Immediate | 852-CC steam units
3416 | Other feedwater pump problems | Balance of Plant | Feedwater System | D1 | Forced - Immediate | 2017 | Waste Heat | WH | 852 | CC steam units | TRE | Off-Peak | 246.5 | 51 | 1 | 1 | 3416-Other feedwater pump problems | D1-Forced - Immediate | 852-CC steam units
3416 | Other feedwater pump problems | Balance of Plant | Feedwater System | U1 | Forced - Immediate | 2017 | Waste Heat | WH | 852 | CC steam units | RFC | Winter | 777.225 | 120.5 | 1 | 1 | 3416-Other feedwater pump problems | U1-Forced - Immediate | 852-CC steam units
3416 | Other feedwater pump problems | Balance of Plant | Feedwater System | D1 | Forced - Immediate | 2017 | Waste Heat | WH | 852 | CC steam units | WECC | Off-Peak | 97.0667 | 6.5 | 1 | 1 | 3416-Other feedwater pump problems | D1-Forced - Immediate | 852-CC steam units
3416 | Other feedwater pump problems | Balance of Plant | Feedwater System | U1 | Forced - Immediate | 2017 | Waste Heat | WH | 852 | CC steam units | WECC | Off-Peak | 83874.56 | 281.6 | 1 | 1 | 3416-Other feedwater pump problems | U1-Forced - Immediate | 852-CC steam units
3416 | Other feedwater pump problems | Balance of Plant | Feedwater System | U1 | Forced - Immediate | 2017 | Waste Heat | WH | 852 | CC steam units | WECC | Off-Peak | 4083.2 | 281.6 | 1 | 1 | 3416-Other feedwater pump problems | U1-Forced - Immediate | 852-CC steam units
3416 | Other feedwater pump problems | Balance of Plant | Feedwater System | U1 | Forced - Immediate | 2017 | Waste Heat | WH | 852 | CC steam units | WECC | Off-Peak | 5885.44 | 281.6 | 1 | 1 | 3416-Other feedwater pump problems | U1-Forced - Immediate | 852-CC steam units
3416 | Other feedwater pump problems | Balance of Plant | Feedwater System | U1 | Forced - Immediate | 2017 | Waste Heat | WH | 852 | CC steam units | WECC | Summer | 44188.0531 | 279.2 | 1 | 1 | 3416-Other feedwater pump problems | U1-Forced - Immediate | 852-CC steam units
3416 | Other feedwater pump problems | Balance of Plant | Feedwater System | SF | Startup Failure | 2017 | Waste Heat | WH | 852 | CC steam units | WECC | Off-Peak | 2371.1 | 90.5 | 1 | 1 | 3416-Other feedwater pump problems | SF-Startup Failure | 852-CC steam units
3416 | Other feedwater pump problems | Balance of Plant | Feedwater System | U1 | Forced - Immediate | 2017 | Waste Heat | WH | 852 | CC steam units | WECC | Summer | 395.5331 | 279.2 | 1 | 1 | 3416-Other feedwater pump problems | U1-Forced - Immediate | 852-CC steam units
3416 | Other feedwater pump problems | Balance of Plant | Feedwater System | D1 | Forced - Immediate | 2017 | Waste Heat | WH | 862 | CoG steam units | TRE | Summer | 23308.2666 | 58 | 1 | 1 | 3416-Other feedwater pump problems | D1-Forced - Immediate | 862-CoG steam units
3417 | Feedwater pump drive - main shaft | Balance of Plant | Feedwater System | D1 | Forced - Immediate | 2017 | Gas | GG | 100 | Fossil-Steam | MRO | Summer | 359.3333 | 98 | 1 | 1 | 3417-Feedwater pump drive - main shaft | D1-Forced - Immediate | 100-Fossil-Steam
3417 | Feedwater pump drive - main shaft | Balance of Plant | Feedwater System | D1 | Forced - Immediate | 2017 | Coal | CC | 100 | Fossil-Steam | SERC | Off-Peak | 2876.2749 | 335.1 | 1 | 1 | 3417-Feedwater pump drive - main shaft | D1-Forced - Immediate | 100-Fossil-Steam
3417 | Feedwater pump drive - main shaft | Balance of Plant | Feedwater System | U1 | Forced - Immediate | 2017 | Coal | CC | 100 | Fossil-Steam | SERC | Summer | 7721.9999 | 324 | 1 | 1 | 3417-Feedwater pump drive - main shaft | U1-Forced - Immediate | 100-Fossil-Steam
3417 | Feedwater pump drive - main shaft | Balance of Plant | Feedwater System | D1 | Forced - Immediate | 2017 | Coal | LI | 650 | Fluidized Bed | TRE | Off-Peak | 4647.2 | 62.8 | 1 | 1 | 3417-Feedwater pump drive - main shaft | D1-Forced - Immediate | 650-Fluidized Bed
3418 | Feedwater pump drive - other | Balance of Plant | Feedwater System | D2 | Forced - Delayed | 2017 | Coal | CC | 100 | Fossil-Steam | RFC | Winter | 26.7 | 8.9 | 1 | 1 | 3418-Feedwater pump drive - other | D2-Forced - Delayed | 100-Fossil-Steam
3418 | Feedwater pump drive - other | Balance of Plant | Feedwater System | D1 | Forced - Immediate | 2017 | Coal | CC | 100 | Fossil-Steam | SERC | Off-Peak | 2051.1 | 159 | 1 | 1 | 3418-Feedwater pump drive - other | D1-Forced - Immediate | 100-Fossil-Steam
3418 | Feedwater pump drive - other | Balance of Plant | Feedwater System | D1 | Forced - Immediate | 2017 | Coal | CC | 100 | Fossil-Steam | WECC | Summer | 6137.55 | 207 | 1 | 1 | 3418-Feedwater pump drive - other | D1-Forced - Immediate | 100-Fossil-Steam
3418 | Feedwater pump drive - other | Balance of Plant | Feedwater System | U1 | Forced - Immediate | 2017 | Gas | GG | 100 | Fossil-Steam | MRO | Off-Peak | 5523.8 | 71 | 1 | 1 | 3418-Feedwater pump drive - other | U1-Forced - Immediate | 100-Fossil-Steam
3418 | Feedwater pump drive - other | Balance of Plant | Feedwater System | D1 | Forced - Immediate | 2017 | Coal | LI | 100 | Fossil-Steam | MRO | Summer | 1225 | 25 | 1 | 1 | 3418-Feedwater pump drive - other | D1-Forced - Immediate | 100-Fossil-Steam
3418 | Feedwater pump drive - other | Balance of Plant | Feedwater System | D1 | Forced - Immediate | 2017 | Gas | GG | 100 | Fossil-Steam | SERC | Summer | 359.55 | 51 | 1 | 1 | 3418-Feedwater pump drive - other | D1-Forced - Immediate | 100-Fossil-Steam
3418 | Feedwater pump drive - other | Balance of Plant | Feedwater System | D1 | Forced - Immediate | 2017 | Coal | CC | 100 | Fossil-Steam | WECC | Summer | 1417.95 | 207 | 1 | 1 | 3418-Feedwater pump drive - other | D1-Forced - Immediate | 100-Fossil-Steam
3418 | Feedwater pump drive - other | Balance of Plant | Feedwater System | D1 | Forced - Immediate | 2017 | Gas | GG | 810 | Multi-boiler/Multi-turbine | RFC | Summer | 2635.3332 | 268 | 1 | 1 | 3418-Feedwater pump drive - other | D1-Forced - Immediate | 810-Multi-boiler/Multi-turbine
3418 | Feedwater pump drive - other | Balance of Plant | Feedwater System | U1 | Forced - Immediate | 2017 | Gas | GG | 851 | CC GT units | RFC | Summer | 7315.515 | 218.7 | 1 | 1 | 3418-Feedwater pump drive - other | U1-Forced - Immediate | 851-CC GT units
3418 | Feedwater pump drive - other | Balance of Plant | Feedwater System | U1 | Forced - Immediate | 2017 | Gas | GG | 851 | CC GT units | WECC | Summer | 21.45 | 143 | 1 | 1 | 3418-Feedwater pump drive - other | U1-Forced - Immediate | 851-CC GT units
3418 | Feedwater pump drive - other | Balance of Plant | Feedwater System | D1 | Forced - Immediate | 2017 | Waste Heat | WH | 852 | CC steam units | RFC | Summer | 636.26 | 109.7 | 1 | 1 | 3418-Feedwater pump drive - other | D1-Forced - Immediate | 852-CC steam units
3418 | Feedwater pump drive - other | Balance of Plant | Feedwater System | D1 | Forced - Immediate | 2017 | Waste Heat | WH | 852 | CC steam units | WECC | Summer | 15.975 | 106.5 | 1 | 1 | 3418-Feedwater pump drive - other | D1-Forced - Immediate | 852-CC steam units
3418 | Feedwater pump drive - other | Balance of Plant | Feedwater System | D1 | Forced - Immediate | 2017 | Waste Heat | WH | 852 | CC steam units | RFC | Summer | 3718.83 | 109.7 | 1 | 1 | 3418-Feedwater pump drive - other | D1-Forced - Immediate | 852-CC steam units
3419 | Feedwater pump drive - gear | Balance of Plant | Feedwater System | D1 | Forced - Immediate | 2017 | Coal | LI | 100 | Fossil-Steam | TRE | Off-Peak | 31540 | 400 | 1 | 1 | 3419-Feedwater pump drive - gear | D1-Forced - Immediate | 100-Fossil-Steam
3419 | Feedwater pump drive - gear | Balance of Plant | Feedwater System | D3 | Forced - Postponed | 2017 | Coal | LI | 100 | Fossil-Steam | TRE | Off-Peak | 7595.5997 | 408 | 1 | 1 | 3419-Feedwater pump drive - gear | D3-Forced - Postponed | 100-Fossil-Steam
3419 | Feedwater pump drive - gear | Balance of Plant | Feedwater System | D1 | Forced - Immediate | 2017 | Coal | LI | 650 | Fluidized Bed | TRE | Summer | 944 | 236 | 1 | 1 | 3419-Feedwater pump drive - gear | D1-Forced - Immediate | 650-Fluidized Bed
3419 | Feedwater pump drive - gear | Balance of Plant | Feedwater System | SF | Startup Failure | 2017 | Gas | GG | 850 | Combined Cycle Block | WECC | Summer | 4715.1 | 117 | 1 | 1 | 3419-Feedwater pump drive - gear | SF-Startup Failure | 850-Combined Cycle Block
3420 | Feedwater piping and supports | Balance of Plant | Feedwater System | U2 | Forced - Delayed | 2017 | Coal | CC | 100 | Fossil-Steam | RFC | Summer | 12053.3 | 469 | 1 | 1 | 3420-Feedwater piping and supports | U2-Forced - Delayed | 100-Fossil-Steam
3420 | Feedwater piping and supports | Balance of Plant | Feedwater System | D1 | Forced - Immediate | 2017 | Coal | CC | 100 | Fossil-Steam | WECC | Summer | 2549.6332 | 343 | 1 | 1 | 3420-Feedwater piping and supports | D1-Forced - Immediate | 100-Fossil-Steam
3420 | Feedwater piping and supports | Balance of Plant | Feedwater System | D1 | Forced - Immediate | 2017 | Coal | CC | 100 | Fossil-Steam | MRO | Summer | 4524.9545 | 119.13 | 1 | 1 | 3420-Feedwater piping and supports | D1-Forced - Immediate | 100-Fossil-Steam
3420 | Feedwater piping and supports | Balance of Plant | Feedwater System | D2 | Forced - Delayed | 2017 | Coal | CC | 100 | Fossil-Steam | MRO | Summer | 5366.6665 | 322 | 1 | 1 | 3420-Feedwater piping and supports | D2-Forced - Delayed | 100-Fossil-Steam
3420 | Feedwater piping and supports | Balance of Plant | Feedwater System | U1 | Forced - Immediate | 2017 | Coal | CC | 100 | Fossil-Steam | RFC | Summer | 12666.6666 | 160 | 1 | 1 | 3420-Feedwater piping and supports | U1-Forced - Immediate | 100-Fossil-Steam
3420 | Feedwater piping and supports | Balance of Plant | Feedwater System | U1 | Forced - Immediate | 2017 | Coal | CC | 100 | Fossil-Steam | WECC | Summer | 36699.9998 | 750 | 1 | 1 | 3420-Feedwater piping and supports | U1-Forced - Immediate | 100-Fossil-Steam
3420 | Feedwater piping and supports | Balance of Plant | Feedwater System | U3 | Forced - Postponed | 2017 | Coal | CC | 100 | Fossil-Steam | MRO | Off-Peak | 5551.4 | 164 | 1 | 1 | 3420-Feedwater piping and supports | U3-Forced - Postponed | 100-Fossil-Steam
3420 | Feedwater piping and supports | Balance of Plant | Feedwater System | D1 | Forced - Immediate | 2017 | Coal | CC | 100 | Fossil-Steam | WECC | Summer | 422.7332 | 373 | 1 | 1 | 3420-Feedwater piping and supports | D1-Forced - Immediate | 100-Fossil-Steam
3420 | Feedwater piping and supports | Balance of Plant | Feedwater System | U1 | Forced - Immediate | 2017 | Coal | CC | 100 | Fossil-Steam | WECC | Off-Peak | 21225.6664 | 740 | 1 | 1 | 3420-Feedwater piping and supports | U1-Forced - Immediate | 100-Fossil-Steam
3420 | Feedwater piping and supports | Balance of Plant | Feedwater System | U1 | Forced - Immediate | 2017 | Coal | CC | 100 | Fossil-Steam | WECC | Off-Peak | 109788.3165 | 307 | 1 | 1 | 3420-Feedwater piping and supports | U1-Forced - Immediate | 100-Fossil-Steam
3420 | Feedwater piping and supports | Balance of Plant | Feedwater System | U3 | Forced - Postponed | 2017 | Coal | CC | 100 | Fossil-Steam | MRO | Off-Peak | 4259.2 | 352 | 1 | 1 | 3420-Feedwater piping and supports | U3-Forced - Postponed | 100-Fossil-Steam
3420 | Feedwater piping and supports | Balance of Plant | Feedwater System | D1 | Forced - Immediate | 2017 | Coal | CC | 100 | Fossil-Steam | WECC | Off-Peak | 7507.5 | 390 | 1 | 1 | 3420-Feedwater piping and supports | D1-Forced - Immediate | 100-Fossil-Steam
3420 | Feedwater piping and supports | Balance of Plant | Feedwater System | D1 | Forced - Immediate | 2017 | Gas | GG | 100 | Fossil-Steam | MRO | Winter | 3867.3 | 429.7 | 1 | 1 | 3420-Feedwater piping and supports | D1-Forced - Immediate | 100-Fossil-Steam
3420 | Feedwater piping and supports | Balance of Plant | Feedwater System | U1 | Forced - Immediate | 2017 | Coal | CC | 100 | Fossil-Steam | SERC | Summer | 15900 | 600 | 1 | 1 | 3420-Feedwater piping and supports | U1-Forced - Immediate | 100-Fossil-Steam
3420 | Feedwater piping and supports | Balance of Plant | Feedwater System | U1 | Forced - Immediate | 2017 | Coal | CC | 100 | Fossil-Steam | WECC | Off-Peak | 9116.25 | 325 | 1 | 1 | 3420-Feedwater piping and supports | U1-Forced - Immediate | 100-Fossil-Steam
3420 | Feedwater piping and supports | Balance of Plant | Feedwater System | D1 | Forced - Immediate | 2017 | Gas | GG | 100 | Fossil-Steam | MRO | Off-Peak | 401.6833 | 77 | 1 | 1 | 3420-Feedwater piping and supports | D1-Forced - Immediate | 100-Fossil-Steam
3420 | Feedwater piping and supports | Balance of Plant | Feedwater System | U1 | Forced - Immediate | 2017 | Gas | GG | 100 | Fossil-Steam | NPCC | Summer | 4414.1866 | 185.6 | 1 | 1 | 3420-Feedwater piping and supports | U1-Forced - Immediate | 100-Fossil-Steam
3420 | Feedwater piping and supports | Balance of Plant | Feedwater System | D1 | Forced - Immediate | 2017 | Coal | CC | 100 | Fossil-Steam | RFC | Off-Peak | 169.7333 | 38 | 1 | 1 | 3420-Feedwater piping and supports | D1-Forced - Immediate | 100-Fossil-Steam
3420 | Feedwater piping and supports | Balance of Plant | Feedwater System | D1 | Forced - Immediate | 2017 | Coal | CC | 100 | Fossil-Steam | WECC | Off-Peak | 1192.6 | 178 | 1 | 1 | 3420-Feedwater piping and supports | D1-Forced - Immediate | 100-Fossil-Steam
3420 | Feedwater piping and supports | Balance of Plant | Feedwater System | D1 | Forced - Immediate | 2017 | Coal | CC | 100 | Fossil-Steam | SERC | Winter | 3062.5 | 125 | 1 | 1 | 3420-Feedwater piping and supports | D1-Forced - Immediate | 100-Fossil-Steam
3420 | Feedwater piping and supports | Balance of Plant | Feedwater System | U1 | Forced - Immediate | 2017 | Coal | CC | 100 | Fossil-Steam | RFC | Off-Peak | 1459.1666 | 50 | 1 | 1 | 3420-Feedwater piping and supports | U1-Forced - Immediate | 100-Fossil-Steam
3420 | Feedwater piping and supports | Balance of Plant | Feedwater System | D1 | Forced - Immediate | 2017 | Gas | GG | 100 | Fossil-Steam | MRO | Off-Peak | 204 | 68 | 1 | 1 | 3420-Feedwater piping and supports | D1-Forced - Immediate | 100-Fossil-Steam
3420 | Feedwater piping and supports | Balance of Plant | Feedwater System | D3 | Forced - Postponed | 2017 | Gas | GG | 100 | Fossil-Steam | MRO | Summer | 1812 | 48 | 1 | 1 | 3420-Feedwater piping and supports | D3-Forced - Postponed | 100-Fossil-Steam
3420 | Feedwater piping and supports | Balance of Plant | Feedwater System | U1 | Forced - Immediate | 2017 | Gas | GG | 100 | Fossil-Steam | MRO | Summer | 6822.8499 | 183 | 1 | 1 | 3420-Feedwater piping and supports | U1-Forced - Immediate | 100-Fossil-Steam
3420 | Feedwater piping and supports | Balance of Plant | Feedwater System | D2 | Forced - Delayed | 2017 | Nuclear | NU | 200 | Nuclear | SERC | Winter | 41236.0664 | 406 | 1 | 1 | 3420-Feedwater piping and supports | D2-Forced - Delayed | 200-Nuclear
3420 | Feedwater piping and supports | Balance of Plant | Feedwater System | D1 | Forced - Immediate | 2017 | Nuclear | NU | 200 | Nuclear | SERC | Off-Peak | 49749 | 721 | 1 | 1 | 3420-Feedwater piping and supports | D1-Forced - Immediate | 200-Nuclear
3420 | Feedwater piping and supports | Balance of Plant | Feedwater System | D1 | Forced - Immediate | 2017 | Gas | GG | 810 | Multi-boiler/Multi-turbine | RFC | Winter | 90 | 30 | 1 | 1 | 3420-Feedwater piping and supports | D1-Forced - Immediate | 810-Multi-boiler/Multi-turbine
3420 | Feedwater piping and supports | Balance of Plant | Feedwater System | D1 | Forced - Immediate | 2017 | Gas | GG | 850 | Combined Cycle Block | WECC | Winter | 76.075 | 53.7 | 1 | 1 | 3420-Feedwater piping and supports | D1-Forced - Immediate | 850-Combined Cycle Block
3420 | Feedwater piping and supports | Balance of Plant | Feedwater System | U1 | Forced - Immediate | 2017 | Gas | GG | 850 | Combined Cycle Block | NPCC | Winter | 1104.1665 | 250 | 1 | 1 | 3420-Feedwater piping and supports | U1-Forced - Immediate | 850-Combined Cycle Block
3420 | Feedwater piping and supports | Balance of Plant | Feedwater System | U1 | Forced - Immediate | 2017 | Waste Heat | WH | 850 | Combined Cycle Block | RFC | Off-Peak | 31513.35 | 213 | 1 | 1 | 3420-Feedwater piping and supports | U1-Forced - Immediate | 850-Combined Cycle Block
3420 | Feedwater piping and supports | Balance of Plant | Feedwater System | U1 | Forced - Immediate | 2017 | Gas | GG | 850 | Combined Cycle Block | MRO | Off-Peak | 269 | 269 | 1 | 1 | 3420-Feedwater piping and supports | U1-Forced - Immediate | 850-Combined Cycle Block
3420 | Feedwater piping and supports | Balance of Plant | Feedwater System | U1 | Forced - Immediate | 2017 | Gas | GG | 850 | Combined Cycle Block | WECC | Winter | 5982.275 | 102.7 | 1 | 1 | 3420-Feedwater piping and supports | U1-Forced - Immediate | 850-Combined Cycle Block
3420 | Feedwater piping and supports | Balance of Plant | Feedwater System | U3 | Forced - Postponed | 2017 | Gas | GG | 850 | Combined Cycle Block | MRO | Off-Peak | 3851.1832 | 269 | 1 | 1 | 3420-Feedwater piping and supports | U3-Forced - Postponed | 850-Combined Cycle Block
3420 | Feedwater piping and supports | Balance of Plant | Feedwater System | U1 | Forced - Immediate | 2017 | Gas | GG | 851 | CC GT units | RFC | Winter | 634.2 | 126 | 1 | 1 | 3420-Feedwater piping and supports | U1-Forced - Immediate | 851-CC GT units
3420 | Feedwater piping and supports | Balance of Plant | Feedwater System | U1 | Forced - Immediate | 2017 | Gas | GG | 851 | CC GT units | RFC | Off-Peak | 23962.1 | 166 | 1 | 1 | 3420-Feedwater piping and supports | U1-Forced - Immediate | 851-CC GT units
3420 | Feedwater piping and supports | Balance of Plant | Feedwater System | U2 | Forced - Delayed | 2017 | Gas | GG | 851 | CC GT units | SERC | Summer | 5911.8499 | 147 | 1 | 1 | 3420-Feedwater piping and supports | U2-Forced - Delayed | 851-CC GT units
3420 | Feedwater piping and supports | Balance of Plant | Feedwater System | U2 | Forced - Delayed | 2017 | Gas | GG | 851 | CC GT units | SERC | Summer | 2476.95 | 147 | 1 | 1 | 3420-Feedwater piping and supports | U2-Forced - Delayed | 851-CC GT units
3420 | Feedwater piping and supports | Balance of Plant | Feedwater System | D2 | Forced - Delayed | 2017 | Waste Heat | WH | 852 | CC steam units | MRO | Winter | 2248.0948 | 117.19 | 1 | 1 | 3420-Feedwater piping and supports | D2-Forced - Delayed | 852-CC steam units
3420 | Feedwater piping and supports | Balance of Plant | Feedwater System | D1 | Forced - Immediate | 2017 | Waste Heat | WH | 852 | CC steam units | WECC | Summer | 25.8333 | 10 | 1 | 1 | 3420-Feedwater piping and supports | D1-Forced - Immediate | 852-CC steam units
3420 | Feedwater piping and supports | Balance of Plant | Feedwater System | D1 | Forced - Immediate | 2017 | Waste Heat | WH | 852 | CC steam units | RFC | Winter | 319.1133 | 63.4 | 1 | 1 | 3420-Feedwater piping and supports | D1-Forced - Immediate | 852-CC steam units
3420 | Feedwater piping and supports | Balance of Plant | Feedwater System | D1 | Forced - Immediate | 2017 | Gas | GG | 852 | CC steam units | SERC | Winter | 972.1331 | 317 | 1 | 1 | 3420-Feedwater piping and supports | D1-Forced - Immediate | 852-CC steam units
3430 | Feedwater regulating (boiler level control) valve | Balance of Plant | Feedwater System | D1 | Forced - Immediate | 2017 | Coal | CC | 100 | Fossil-Steam | SERC | Summer | 6 | 6 | 1 | 1 | 3430-Feedwater regulating (boiler level control) valve | D1-Forced - Immediate | 100-Fossil-Steam
3430 | Feedwater regulating (boiler level control) valve | Balance of Plant | Feedwater System | D1 | Forced - Immediate | 2017 | Coal | CC | 100 | Fossil-Steam | SERC | Summer | 7 | 3.5 | 1 | 1 | 3430-Feedwater regulating (boiler level control) valve | D1-Forced - Immediate | 100-Fossil-Steam
3430 | Feedwater regulating (boiler level control) valve | Balance of Plant | Feedwater System | D1 | Forced - Immediate | 2017 | Coal | CC | 100 | Fossil-Steam | RFC | Summer | 181.5 | 33 | 1 | 1 | 3430-Feedwater regulating (boiler level control) valve | D1-Forced - Immediate | 100-Fossil-Steam
3430 | Feedwater regulating (boiler level control) valve | Balance of Plant | Feedwater System | D1 | Forced - Immediate | 2017 | Coal | CC | 100 | Fossil-Steam | SERC | Summer | 212.96 | 9.68 | 1 | 1 | 3430-Feedwater regulating (boiler level control) valve | D1-Forced - Immediate | 100-Fossil-Steam
3430 | Feedwater regulating (boiler level control) valve | Balance of Plant | Feedwater System | D2 | Forced - Delayed | 2017 | Gas | GG | 100 | Fossil-Steam | WECC | Summer | 557.1627 | 14.56 | 1 | 1 | 3430-Feedwater regulating (boiler level control) valve | D2-Forced - Delayed | 100-Fossil-Steam
3430 | Feedwater regulating (boiler level control) valve | Balance of Plant | Feedwater System | U1 | Forced - Immediate | 2017 | Coal | CC | 100 | Fossil-Steam | WECC | Winter | 82.5613 | 130.36 | 1 | 1 | 3430-Feedwater regulating (boiler level control) valve | U1-Forced - Immediate | 100-Fossil-Steam
3430 | Feedwater regulating (boiler level control) valve | Balance of Plant | Feedwater System | U1 | Forced - Immediate | 2017 | Gas | GG | 100 | Fossil-Steam | WECC | Summer | 20.7 | 69 | 1 | 1 | 3430-Feedwater regulating (boiler level control) valve | U1-Forced - Immediate | 100-Fossil-Steam
3430 | Feedwater regulating (boiler level control) valve | Balance of Plant | Feedwater System | D1 | Forced - Immediate | 2017 | Coal | CC | 100 | Fossil-Steam | SERC | Summer | 1 | 1 | 1 | 1 | 3430-Feedwater regulating (boiler level control) valve | D1-Forced - Immediate | 100-Fossil-Steam
3430 | Feedwater regulating (boiler level control) valve | Balance of Plant | Feedwater System | D1 | Forced - Immediate | 2017 | Coal | OS | 100 | Fossil-Steam | RFC | Off-Peak | 83.9667 | 22 | 1 | 1 | 3430-Feedwater regulating (boiler level control) valve | D1-Forced - Immediate | 100-Fossil-Steam
3430 | Feedwater regulating (boiler level control) valve | Balance of Plant | Feedwater System | D2 | Forced - Delayed | 2017 | Coal | CC | 100 | Fossil-Steam | RFC | Summer | 74.52 | 12.42 | 1 | 1 | 3430-Feedwater regulating (boiler level control) valve | D2-Forced - Delayed | 100-Fossil-Steam
3430 | Feedwater regulating (boiler level control) valve | Balance of Plant | Feedwater System | U1 | Forced - Immediate | 2017 | Coal | CC | 100 | Fossil-Steam | MRO | Off-Peak | 94.9582 | 132.5 | 1 | 1 | 3430-Feedwater regulating (boiler level control) valve | U1-Forced - Immediate | 100-Fossil-Steam
3430 | Feedwater regulating (boiler level control) valve | Balance of Plant | Feedwater System | U1 | Forced - Immediate | 2017 | Coal | CC | 100 | Fossil-Steam | WECC | Summer | 414.1665 | 497 | 1 | 1 | 3430-Feedwater regulating (boiler level control) valve | U1-Forced - Immediate | 100-Fossil-Steam
3430 | Feedwater regulating (boiler level control) valve | Balance of Plant | Feedwater System | U1 | Forced - Immediate | 2017 | Coal | LI | 100 | Fossil-Steam | MRO | Summer | 1487.4999 | 210 | 1 | 1 | 3430-Feedwater regulating (boiler level control) valve | U1-Forced - Immediate | 100-Fossil-Steam
3430 | Feedwater regulating (boiler level control) valve | Balance of Plant | Feedwater System | U1 | Forced - Immediate | 2017 | Gas | GG | 100 | Fossil-Steam | MRO | Summer | 58.7666 | 86 | 1 | 1 | 3430-Feedwater regulating (boiler level control) valve | U1-Forced - Immediate | 100-Fossil-Steam
3430 | Feedwater regulating (boiler level control) valve | Balance of Plant | Feedwater System | U1 | Forced - Immediate | 2017 | Gas | GG | 100 | Fossil-Steam | MRO | Summer | 465.8333 | 86 | 1 | 1 | 3430-Feedwater regulating (boiler level control) valve | U1-Forced - Immediate | 100-Fossil-Steam
3430 | Feedwater regulating (boiler level control) valve | Balance of Plant | Feedwater System | D1 | Forced - Immediate | 2017 | Coal | CC | 100 | Fossil-Steam | SERC | Summer | 179.01 | 10.53 | 1 | 1 | 3430-Feedwater regulating (boiler level control) valve | D1-Forced - Immediate | 100-Fossil-Steam
3430 | Feedwater regulating (boiler level control) valve | Balance of Plant | Feedwater System | U1 | Forced - Immediate | 2017 | Coal | CC | 100 | Fossil-Steam | RFC | Off-Peak | 2768.3333 | 55 | 1 | 1 | 3430-Feedwater regulating (boiler level control) valve | U1-Forced - Immediate | 100-Fossil-Steam
3430 | Feedwater regulating (boiler level control) valve | Balance of Plant | Feedwater System | U1 | Forced - Immediate | 2017 | Coal | CC | 100 | Fossil-Steam | MRO | Summer | 90.5416 | 132.5 | 1 | 1 | 3430-Feedwater regulating (boiler level control) valve | U1-Forced - Immediate | 100-Fossil-Steam
3430 | Feedwater regulating (boiler level control) valve | Balance of Plant | Feedwater System | U1 | Forced - Immediate | 2017 | Coal | CC | 100 | Fossil-Steam | WECC | Summer | 266.0665 | 307 | 1 | 1 | 3430-Feedwater regulating (boiler level control) valve | U1-Forced - Immediate | 100-Fossil-Steam
3430 | Feedwater regulating (boiler level control) valve | Balance of Plant | Feedwater System | U1 | Forced - Immediate | 2017 | Coal | CC | 100 | Fossil-Steam | MRO | Summer | 781.75 | 132.5 | 1 | 1 | 3430-Feedwater regulating (boiler level control) valve | U1-Forced - Immediate | 100-Fossil-Steam
3430 | Feedwater regulating (boiler level control) valve | Balance of Plant | Feedwater System | D1 | Forced - Immediate | 2017 | Coal | CC | 100 | Fossil-Steam | RFC | Off-Peak | 1934.1 | 307 | 1 | 1 | 3430-Feedwater regulating (boiler level control) valve | D1-Forced - Immediate | 100-Fossil-Steam
3430 | Feedwater regulating (boiler level control) valve | Balance of Plant | Feedwater System | D1 | Forced - Immediate | 2017 | Coal | CC | 100 | Fossil-Steam | SERC | Summer | 201 | 10.05 | 1 | 1 | 3430-Feedwater regulating (boiler level control) valve | D1-Forced - Immediate | 100-Fossil-Steam
3430 | Feedwater regulating (boiler level control) valve | Balance of Plant | Feedwater System | D1 | Forced - Immediate | 2017 | Coal | CC | 100 | Fossil-Steam | SERC | Summer | 967.5 | 90 | 1 | 1 | 3430-Feedwater regulating (boiler level control) valve | D1-Forced - Immediate | 100-Fossil-Steam
3430 | Feedwater regulating (boiler level control) valve | Balance of Plant | Feedwater System | D1 | Forced - Immediate | 2017 | Coal | OS | 100 | Fossil-Steam | RFC | Off-Peak | 275.7333 | 22 | 1 | 1 | 3430-Feedwater regulating (boiler level control) valve | D1-Forced - Immediate | 100-Fossil-Steam
3430 | Feedwater regulating (boiler level control) valve | Balance of Plant | Feedwater System | D1 | Forced - Immediate | 2017 | Gas | GG | 100 | Fossil-Steam | MRO | Off-Peak | 3235.3666 | 62 | 1 | 1 | 3430-Feedwater regulating (boiler level control) valve | D1-Forced - Immediate | 100-Fossil-Steam
3430 | Feedwater regulating (boiler level control) valve | Balance of Plant | Feedwater System | U1 | Forced - Immediate | 2017 | Coal | CC | 100 | Fossil-Steam | MRO | Off-Peak | 10891.22 | 700.4 | 1 | 1 | 3430-Feedwater regulating (boiler level control) valve | U1-Forced - Immediate | 100-Fossil-Steam
3430 | Feedwater regulating (boiler level control) valve | Balance of Plant | Feedwater System | U1 | Forced - Immediate | 2017 | Coal | CC | 100 | Fossil-Steam | WECC | Summer | 499.5 | 270 | 1 | 1 | 3430-Feedwater regulating (boiler level control) valve | U1-Forced - Immediate | 100-Fossil-Steam
3430 | Feedwater regulating (boiler level control) valve | Balance of Plant | Feedwater System | U1 | Forced - Immediate | 2017 | Coal | CC | 100 | Fossil-Steam | WECC | Summer | 7516.6665 | 220 | 1 | 1 | 3430-Feedwater regulating (boiler level control) valve | U1-Forced - Immediate | 100-Fossil-Steam
3430 | Feedwater regulating (boiler level control) valve | Balance of Plant | Feedwater System | U1 | Forced - Immediate | 2017 | Coal | CC | 100 | Fossil-Steam | RFC | Summer | 8733.25 | 193 | 1 | 1 | 3430-Feedwater regulating (boiler level control) valve | U1-Forced - Immediate | 100-Fossil-Steam
3430 | Feedwater regulating (boiler level control) valve | Balance of Plant | Feedwater System | U1 | Forced - Immediate | 2017 | Coal | CC | 100 | Fossil-Steam | MRO | Winter | 242.9166 | 132.5 | 1 | 1 | 3430-Feedwater regulating (boiler level control) valve | U1-Forced - Immediate | 100-Fossil-Steam
3430 | Feedwater regulating (boiler level control) valve | Balance of Plant | Feedwater System | U1 | Forced - Immediate | 2017 | Gas | GG | 100 | Fossil-Steam | WECC | Summer | 74.8916 | 104.5 | 1 | 2 | 3430-Feedwater regulating (boiler level control) valve | U1-Forced - Immediate | 100-Fossil-Steam
3430 | Feedwater regulating (boiler level control) valve | Balance of Plant | Feedwater System | U1 | Forced - Immediate | 2017 | Gas | GG | 100 | Fossil-Steam | WECC | Summer | 155.0083 | 104.5 | 1 | 1 | 3430-Feedwater regulating (boiler level control) valve | U1-Forced - Immediate | 100-Fossil-Steam
3430 | Feedwater regulating (boiler level control) valve | Balance of Plant | Feedwater System | U1 | Forced - Immediate | 2017 | Gas | GG | 100 | Fossil-Steam | MRO | Summer | 285.12 | 64.8 | 1 | 1 | 3430-Feedwater regulating (boiler level control) valve | U1-Forced - Immediate | 100-Fossil-Steam
3430 | Feedwater regulating (boiler level control) valve | Balance of Plant | Feedwater System | U1 | Forced - Immediate | 2017 | Oil | OO | 100 | Fossil-Steam | NPCC | Summer | 1489.3264 | 406.18 | 1 | 1 | 3430-Feedwater regulating (boiler level control) valve | U1-Forced - Immediate | 100-Fossil-Steam
3430 | Feedwater regulating (boiler level control) valve | Balance of Plant | Feedwater System | D1 | Forced - Immediate | 2017 | Coal | CC | 100 | Fossil-Steam | SERC | Summer | 19 | 19 | 1 | 1 | 3430-Feedwater regulating (boiler level control) valve | D1-Forced - Immediate | 100-Fossil-Steam
3430 | Feedwater regulating (boiler level control) valve | Balance of Plant | Feedwater System | D1 | Forced - Immediate | 2017 | Coal | OS | 100 | Fossil-Steam | RFC | Off-Peak | 1604.5333 | 22 | 1 | 1 | 3430-Feedwater regulating (boiler level control) valve | D1-Forced - Immediate | 100-Fossil-Steam
3430 | Feedwater regulating (boiler level control) valve | Balance of Plant | Feedwater System | D1 | Forced - Immediate | 2017 | Gas | GG | 100 | Fossil-Steam | NPCC | Off-Peak | 4575 | 100 | 1 | 1 | 3430-Feedwater regulating (boiler level control) valve | D1-Forced - Immediate | 100-Fossil-Steam
3430 | Feedwater regulating (boiler level control) valve | Balance of Plant | Feedwater System | SF | Startup Failure | 2017 | Gas | GG | 100 | Fossil-Steam | WECC | Summer | 357.0416 | 104.5 | 1 | 1 | 3430-Feedwater regulating (boiler level control) valve | SF-Startup Failure | 100-Fossil-Steam
3430 | Feedwater regulating (boiler level control) valve | Balance of Plant | Feedwater System | U1 | Forced - Immediate | 2017 | Coal | CC | 100 | Fossil-Steam | WECC | Off-Peak | 817.483 | 539 | 1 | 1 | 3430-Feedwater regulating (boiler level control) valve | U1-Forced - Immediate | 100-Fossil-Steam
3430 | Feedwater regulating (boiler level control) valve | Balance of Plant | Feedwater System | U1 | Forced - Immediate | 2017 | Coal | CC | 100 | Fossil-Steam | WECC | Summer | 985.5 | 270 | 1 | 1 | 3430-Feedwater regulating (boiler level control) valve | U1-Forced - Immediate | 100-Fossil-Steam
3430 | Feedwater regulating (boiler level control) valve | Balance of Plant | Feedwater System | U1 | Forced - Immediate | 2017 | Coal | CC | 100 | Fossil-Steam | SERC | Summer | 2489.6664 | 385 | 1 | 1 | 3430-Feedwater regulating (boiler level control) valve | U1-Forced - Immediate | 100-Fossil-Steam
3430 | Feedwater regulating (boiler level control) valve | Balance of Plant | Feedwater System | U1 | Forced - Immediate | 2017 | Coal | CC | 100 | Fossil-Steam | WECC | Winter | 496.4333 | 106 | 1 | 1 | 3430-Feedwater regulating (boiler level control) valve | U1-Forced - Immediate | 100-Fossil-Steam
3430 | Feedwater regulating (boiler level control) valve | Balance of Plant | Feedwater System | U1 | Forced - Immediate | 2017 | Gas | GG | 100 | Fossil-Steam | WECC | Off-Peak | 103.95 | 81 | 1 | 1 | 3430-Feedwater regulating (boiler level control) valve | U1-Forced - Immediate | 100-Fossil-Steam
3430 | Feedwater regulating (boiler level control) valve | Balance of Plant | Feedwater System | U1 | Forced - Immediate | 2017 | Gas | GG | 100 | Fossil-Steam | WECC | Summer | 95.7916 | 104.5 | 1 | 1 | 3430-Feedwater regulating (boiler level control) valve | U1-Forced - Immediate | 100-Fossil-Steam
3430 | Feedwater regulating (boiler level control) valve | Balance of Plant | Feedwater System | D1 | Forced - Immediate | 2017 | Coal | CC | 100 | Fossil-Steam | SERC | Summer | 29 | 7.25 | 1 | 1 | 3430-Feedwater regulating (boiler level control) valve | D1-Forced - Immediate | 100-Fossil-Steam
3430 | Feedwater regulating (boiler level control) valve | Balance of Plant | Feedwater System | D1 | Forced - Immediate | 2017 | Coal | CC | 100 | Fossil-Steam | SERC | Summer | 72 | 7.2 | 1 | 1 | 3430-Feedwater regulating (boiler level control) valve | D1-Forced - Immediate | 100-Fossil-Steam
3430 | Feedwater regulating (boiler level control) valve | Balance of Plant | Feedwater System | D1 | Forced - Immediate | 2017 | Coal | CC | 100 | Fossil-Steam | SERC | Summer | 96 | 96 | 1 | 1 | 3430-Feedwater regulating (boiler level control) valve | D1-Forced - Immediate | 100-Fossil-Steam
3430 | Feedwater regulating (boiler level control) valve | Balance of Plant | Feedwater System | SF | Startup Failure | 2017 | Gas | GG | 100 | Fossil-Steam | WECC | Summer | 144.5583 | 104.5 | 1 | 1 | 3430-Feedwater regulating (boiler level control) valve | SF-Startup Failure | 100-Fossil-Steam
3430 | Feedwater regulating (boiler level control) valve | Balance of Plant | Feedwater System | U1 | Forced - Immediate | 2017 | Coal | CC | 100 | Fossil-Steam | MRO | Off-Peak | 48.5832 | 132.5 | 1 | 1 | 3430-Feedwater regulating (boiler level control) valve | U1-Forced - Immediate | 100-Fossil-Steam
3430 | Feedwater regulating (boiler level control) valve | Balance of Plant | Feedwater System | U1 | Forced - Immediate | 2017 | Coal | CC | 100 | Fossil-Steam | RFC | Summer | 657.0832 | 415 | 1 | 1 | 3430-Feedwater regulating (boiler level control) valve | U1-Forced - Immediate | 100-Fossil-Steam
3430 | Feedwater regulating (boiler level control) valve | Balance of Plant | Feedwater System | U1 | Forced - Immediate | 2017 | Coal | CC | 100 | Fossil-Steam | SERC | Summer | 15019.1662 | 670 | 1 | 1 | 3430-Feedwater regulating (boiler level control) valve | U1-Forced - Immediate | 100-Fossil-Steam
3430 | Feedwater regulating (boiler level control) valve | Balance of Plant | Feedwater System | U1 | Forced - Immediate | 2017 | Gas | GG | 100 | Fossil-Steam | NPCC | Off-Peak | 2340.1665 | 190 | 1 | 1 | 3430-Feedwater regulating (boiler level control) valve | U1-Forced - Immediate | 100-Fossil-Steam
3430 | Feedwater regulating (boiler level control) valve | Balance of Plant | Feedwater System | U1 | Forced - Immediate | 2017 | Gas | GG | 100 | Fossil-Steam | WECC | Summer | 64.4416 | 104.5 | 1 | 1 | 3430-Feedwater regulating (boiler level control) valve | U1-Forced - Immediate | 100-Fossil-Steam
3430 | Feedwater regulating (boiler level control) valve | Balance of Plant | Feedwater System | U1 | Forced - Immediate | 2017 | Gas | GG | 100 | Fossil-Steam | MRO | Summer | 96.8533 | 90.8 | 1 | 1 | 3430-Feedwater regulating (boiler level control) valve | U1-Forced - Immediate | 100-Fossil-Steam
3430 | Feedwater regulating (boiler level control) valve | Balance of Plant | Feedwater System | D1 | Forced - Immediate | 2017 | Coal | CC | 100 | Fossil-Steam | SERC | Summer | 5 | 5 | 1 | 1 | 3430-Feedwater regulating (boiler level control) valve | D1-Forced - Immediate | 100-Fossil-Steam
3430 | Feedwater regulating (boiler level control) valve | Balance of Plant | Feedwater System | D1 | Forced - Immediate | 2017 | Coal | CC | 100 | Fossil-Steam | SERC | Summer | 13 | 13 | 1 | 1 | 3430-Feedwater regulating (boiler level control) valve | D1-Forced - Immediate | 100-Fossil-Steam
3430 | Feedwater regulating (boiler level control) valve | Balance of Plant | Feedwater System | D1 | Forced - Immediate | 2017 | Coal | CC | 100 | Fossil-Steam | SERC | Summer | 33 | 5.5 | 1 | 1 | 3430-Feedwater regulating (boiler level control) valve | D1-Forced - Immediate | 100-Fossil-Steam
3430 | Feedwater regulating (boiler level control) valve | Balance of Plant | Feedwater System | D1 | Forced - Immediate | 2017 | Coal | CC | 100 | Fossil-Steam | SERC | Summer | 34 | 8.5 | 1 | 1 | 3430-Feedwater regulating (boiler level control) valve | D1-Forced - Immediate | 100-Fossil-Steam
3430 | Feedwater regulating (boiler level control) valve | Balance of Plant | Feedwater System | D1 | Forced - Immediate | 2017 | Coal | CC | 100 | Fossil-Steam | SERC | Summer | 245.83 | 7.93 | 1 | 1 | 3430-Feedwater regulating (boiler level control) valve | D1-Forced - Immediate | 100-Fossil-Steam
3430 | Feedwater regulating (boiler level control) valve | Balance of Plant | Feedwater System | SF | Startup Failure | 2017 | Coal | CC | 100 | Fossil-Steam | SERC | Off-Peak | 2504.0225 | 204.41 | 1 | 1 | 3430-Feedwater regulating (boiler level control) valve | SF-Startup Failure | 100-Fossil-Steam
3430 | Feedwater regulating (boiler level control) valve | Balance of Plant | Feedwater System | U1 | Forced - Immediate | 2017 | Coal | CC | 100 | Fossil-Steam | MRO | Summer | 59.625 | 132.5 | 1 | 1 | 3430-Feedwater regulating (boiler level control) valve | U1-Forced - Immediate | 100-Fossil-Steam
3430 | Feedwater regulating (boiler level control) valve | Balance of Plant | Feedwater System | U1 | Forced - Immediate | 2017 | Coal | CC | 100 | Fossil-Steam | MRO | Summer | 309.1666 | 132.5 | 1 | 1 | 3430-Feedwater regulating (boiler level control) valve | U1-Forced - Immediate | 100-Fossil-Steam
3430 | Feedwater regulating (boiler level control) valve | Balance of Plant | Feedwater System | U1 | Forced - Immediate | 2017 | Coal | CC | 100 | Fossil-Steam | SERC | Summer | 44197.6662 | 670 | 1 | 1 | 3430-Feedwater regulating (boiler level control) valve | U1-Forced - Immediate | 100-Fossil-Steam
3430 | Feedwater regulating (boiler level control) valve | Balance of Plant | Feedwater System | U1 | Forced - Immediate | 2017 | Coal | CC | 100 | Fossil-Steam | WECC | Winter | 167.1165 | 271 | 1 | 1 | 3430-Feedwater regulating (boiler level control) valve | U1-Forced - Immediate | 100-Fossil-Steam
3430 | Feedwater regulating (boiler level control) valve | Balance of Plant | Feedwater System | U1 | Forced - Immediate | 2017 | Gas | GG | 100 | Fossil-Steam | RFC | Winter | 4304.1666 | 125 | 1 | 1 | 3430-Feedwater regulating (boiler level control) valve | U1-Forced - Immediate | 100-Fossil-Steam
3430 | Feedwater regulating (boiler level control) valve | Balance of Plant | Feedwater System | D1 | Forced - Immediate | 2017 | Coal | CC | 100 | Fossil-Steam | SERC | Summer | 2606.9 | 13.1 | 1 | 1 | 3430-Feedwater regulating (boiler level control) valve | D1-Forced - Immediate | 100-Fossil-Steam
3430 | Feedwater regulating (boiler level control) valve | Balance of Plant | Feedwater System | D1 | Forced - Immediate | 2017 | Coal | OS | 100 | Fossil-Steam | MRO | Off-Peak | 329.355 | 11.7 | 1 | 1 | 3430-Feedwater regulating (boiler level control) valve | D1-Forced - Immediate | 100-Fossil-Steam
3430 | Feedwater regulating (boiler level control) valve | Balance of Plant | Feedwater System | U1 | Forced - Immediate | 2017 | Coal | CC | 100 | Fossil-Steam | WECC | Summer | 760.4998 | 270 | 1 | 1 | 3430-Feedwater regulating (boiler level control) valve | U1-Forced - Immediate | 100-Fossil-Steam
3430 | Feedwater regulating (boiler level control) valve | Balance of Plant | Feedwater System | D1 | Forced - Immediate | 2017 | Nuclear | NU | 200 | Nuclear | SERC | Summer | 474.8 | 12 | 1 | 1 | 3430-Feedwater regulating (boiler level control) valve | D1-Forced - Immediate | 200-Nuclear
3430 | Feedwater regulating (boiler level control) valve | Balance of Plant | Feedwater System | D1 | Forced - Immediate | 2017 | Nuclear | NU | 200 | Nuclear | SERC | Winter | 75800.2 | 746.8 | 1 | 1 | 3430-Feedwater regulating (boiler level control) valve | D1-Forced - Immediate | 200-Nuclear
3430 | Feedwater regulating (boiler level control) valve | Balance of Plant | Feedwater System | U1 | Forced - Immediate | 2017 | Nuclear | NU | 200 | Nuclear | SERC | Summer | 57143.4497 | 991.5 | 1 | 1 | 3430-Feedwater regulating (boiler level control) valve | U1-Forced - Immediate | 200-Nuclear
3430 | Feedwater regulating (boiler level control) valve | Balance of Plant | Feedwater System | D1 | Forced - Immediate | 2017 | Nuclear | NU | 200 | Nuclear | SERC | Summer | 460.872 | 192.03 | 1 | 1 | 3430-Feedwater regulating (boiler level control) valve | D1-Forced - Immediate | 200-Nuclear
3430 | Feedwater regulating (boiler level control) valve | Balance of Plant | Feedwater System | U1 | Forced - Immediate | 2017 | Nuclear | NU | 200 | Nuclear | SERC | Summer | 115952.5664 | 821 | 1 | 1 | 3430-Feedwater regulating (boiler level control) valve | U1-Forced - Immediate | 200-Nuclear
3430 | Feedwater regulating (boiler level control) valve | Balance of Plant | Feedwater System | D1 | Forced - Immediate | 2017 | Nuclear | NU | 200 | Nuclear | SERC | Summer | 9025.3416 | 251.87 | 1 | 1 | 3430-Feedwater regulating (boiler level control) valve | D1-Forced - Immediate | 200-Nuclear
3430 | Feedwater regulating (boiler level control) valve | Balance of Plant | Feedwater System | U1 | Forced - Immediate | 2017 | Nuclear | NU | 200 | Nuclear | SERC | Summer | 62178 | 964 | 1 | 1 | 3430-Feedwater regulating (boiler level control) valve | U1-Forced - Immediate | 200-Nuclear
3430 | Feedwater regulating (boiler level control) valve | Balance of Plant | Feedwater System | D1 | Forced - Immediate | 2017 | Other | BM | 800 | Miscellaneous | WECC | Off-Peak | 12.7 | 12.7 | 1 | 1 | 3430-Feedwater regulating (boiler level control) valve | D1-Forced - Immediate | 800-Miscellaneous
3430 | Feedwater regulating (boiler level control) valve | Balance of Plant | Feedwater System | D1 | Forced - Immediate | 2017 | Other | BM | 800 | Miscellaneous | WECC | Winter | 347.15 | 13.1 | 1 | 1 | 3430-Feedwater regulating (boiler level control) valve | D1-Forced - Immediate | 800-Miscellaneous
3430 | Feedwater regulating (boiler level control) valve | Balance of Plant | Feedwater System | U1 | Forced - Immediate | 2017 | Other | BM | 800 | Miscellaneous | WECC | Off-Peak | 107.9833 | 31 | 1 | 1 | 3430-Feedwater regulating (boiler level control) valve | U1-Forced - Immediate | 800-Miscellaneous
3430 | Feedwater regulating (boiler level control) valve | Balance of Plant | Feedwater System | D1 | Forced - Immediate | 2017 | Coal | CC | 810 | Multi-boiler/Multi-turbine | SERC | Off-Peak | 6100.7499 | 345 | 1 | 1 | 3430-Feedwater regulating (boiler level control) valve | D1-Forced - Immediate | 810-Multi-boiler/Multi-turbine
3430 | Feedwater regulating (boiler level control) valve | Balance of Plant | Feedwater System | D1 | Forced - Immediate | 2017 | Gas | GG | 850 | Combined Cycle Block | WECC | Summer | 6.5 | 65 | 1 | 1 | 3430-Feedwater regulating (boiler level control) valve | D1-Forced - Immediate | 850-Combined Cycle Block
3430 | Feedwater regulating (boiler level control) valve | Balance of Plant | Feedwater System | SF | Startup Failure | 2017 | NULL | NULL | 850 | Combined Cycle Block | WECC | Summer | NULL | NULL | 1 | 1 | 3430-Feedwater regulating (boiler level control) valve | SF-Startup Failure | 850-Combined Cycle Block
3430 | Feedwater regulating (boiler level control) valve | Balance of Plant | Feedwater System | SF | Startup Failure | 2017 | Gas | GG | 850 | Combined Cycle Block | WECC | Summer | 217.0666 | 88 | 1 | 1 | 3430-Feedwater regulating (boiler level control) valve | SF-Startup Failure | 850-Combined Cycle Block
3430 | Feedwater regulating (boiler level control) valve | Balance of Plant | Feedwater System | D1 | Forced - Immediate | 2017 | Gas | GG | 850 | Combined Cycle Block | SERC | Winter | 401.2166 | 133 | 1 | 1 | 3430-Feedwater regulating (boiler level control) valve | D1-Forced - Immediate | 850-Combined Cycle Block
3430 | Feedwater regulating (boiler level control) valve | Balance of Plant | Feedwater System | D1 | Forced - Immediate | 2017 | Waste Heat | WH | 850 | Combined Cycle Block | SERC | Off-Peak | 80.9966 | 103.4 | 1 | 1 | 3430-Feedwater regulating (boiler level control) valve | D1-Forced - Immediate | 850-Combined Cycle Block
3430 | Feedwater regulating (boiler level control) valve | Balance of Plant | Feedwater System | D1 | Forced - Immediate | 2017 | Waste Heat | WH | 850 | Combined Cycle Block | SERC | Summer | 1286.0833 | 115 | 1 | 1 | 3430-Feedwater regulating (boiler level control) valve | D1-Forced - Immediate | 850-Combined Cycle Block
3430 | Feedwater regulating (boiler level control) valve | Balance of Plant | Feedwater System | D1 | Forced - Immediate | 2017 | Waste Heat | WH | 850 | Combined Cycle Block | SERC | Summer | 231.4349 | 99.9 | 1 | 1 | 3430-Feedwater regulating (boiler level control) valve | D1-Forced - Immediate | 850-Combined Cycle Block
3430 | Feedwater regulating (boiler level control) valve | Balance of Plant | Feedwater System | SF | Startup Failure | 2017 | Gas | GG | 850 | Combined Cycle Block | NPCC | Off-Peak | 86.8998 | 237 | 1 | 1 | 3430-Feedwater regulating (boiler level control) valve | SF-Startup Failure | 850-Combined Cycle Block
3430 | Feedwater regulating (boiler level control) valve | Balance of Plant | Feedwater System | U1 | Forced - Immediate | 2017 | Gas | GG | 850 | Combined Cycle Block | TRE | Summer | 138.45 | 213 | 1 | 1 | 3430-Feedwater regulating (boiler level control) valve | U1-Forced - Immediate | 850-Combined Cycle Block
3430 | Feedwater regulating (boiler level control) valve | Balance of Plant | Feedwater System | D1 | Forced - Immediate | 2017 | Gas | GG | 850 | Combined Cycle Block | NPCC | Winter | 11.4316 | 36.1 | 1 | 1 | 3430-Feedwater regulating (boiler level control) valve | D1-Forced - Immediate | 850-Combined Cycle Block
3430 | Feedwater regulating (boiler level control) valve | Balance of Plant | Feedwater System | U1 | Forced - Immediate | 2017 | Gas | GG | 850 | Combined Cycle Block | RFC | Summer | 620.375 | 354.5 | 1 | 1 | 3430-Feedwater regulating (boiler level control) valve | U1-Forced - Immediate | 850-Combined Cycle Block
3430 | Feedwater regulating (boiler level control) valve | Balance of Plant | Feedwater System | D1 | Forced - Immediate | 2017 | Gas | GG | 850 | Combined Cycle Block | SERC | Off-Peak | 16321.1898 | 316.2 | 1 | 1 | 3430-Feedwater regulating (boiler level control) valve | D1-Forced - Immediate | 850-Combined Cycle Block
3430 | Feedwater regulating (boiler level control) valve | Balance of Plant | Feedwater System | SF | Startup Failure | 2017 | Gas | GG | 850 | Combined Cycle Block | WECC | Summer | 1415.3333 | 88 | 1 | 1 | 3430-Feedwater regulating (boiler level control) valve | SF-Startup Failure | 850-Combined Cycle Block
3430 | Feedwater regulating (boiler level control) valve | Balance of Plant | Feedwater System | D1 | Forced - Immediate | 2017 | Gas | GG | 850 | Combined Cycle Block | NPCC | Winter | 31.995 | 71.1 | 1 | 1 | 3430-Feedwater regulating (boiler level control) valve | D1-Forced - Immediate | 850-Combined Cycle Block
3430 | Feedwater regulating (boiler level control) valve | Balance of Plant | Feedwater System | U1 | Forced - Immediate | 2017 | Gas | GG | 850 | Combined Cycle Block | NPCC | Off-Peak | 25.6666 | 55 | 1 | 1 | 3430-Feedwater regulating (boiler level control) valve | U1-Forced - Immediate | 850-Combined Cycle Block
3430 | Feedwater regulating (boiler level control) valve | Balance of Plant | Feedwater System | U1 | Forced - Immediate | 2017 | Gas | GG | 850 | Combined Cycle Block | SERC | Off-Peak | 436.5833 | 169 | 1 | 1 | 3430-Feedwater regulating (boiler level control) valve | U1-Forced - Immediate | 850-Combined Cycle Block
3430 | Feedwater regulating (boiler level control) valve | Balance of Plant | Feedwater System | U2 | Forced - Delayed | 2017 | Gas | GG | 850 | Combined Cycle Block | NPCC | Off-Peak | 1279.6665 | 383.9 | 1 | 1 | 3430-Feedwater regulating (boiler level control) valve | U2-Forced - Delayed | 850-Combined Cycle Block
3430 | Feedwater regulating (boiler level control) valve | Balance of Plant | Feedwater System | D1 | Forced - Immediate | 2017 | Gas | GG | 850 | Combined Cycle Block | MRO | Off-Peak | 6970.25 | 245 | 1 | 1 | 3430-Feedwater regulating (boiler level control) valve | D1-Forced - Immediate | 850-Combined Cycle Block
3430 | Feedwater regulating (boiler level control) valve | Balance of Plant | Feedwater System | D1 | Forced - Immediate | 2017 | Gas | GG | 850 | Combined Cycle Block | NPCC | Winter | 5.3783 | 46.1 | 1 | 1 | 3430-Feedwater regulating (boiler level control) valve | D1-Forced - Immediate | 850-Combined Cycle Block
3430 | Feedwater regulating (boiler level control) valve | Balance of Plant | Feedwater System | SF | Startup Failure | 2017 | Gas | GG | 850 | Combined Cycle Block | MRO | Winter | 125.4 | 114 | 1 | 1 | 3430-Feedwater regulating (boiler level control) valve | SF-Startup Failure | 850-Combined Cycle Block
3430 | Feedwater regulating (boiler level control) valve | Balance of Plant | Feedwater System | U1 | Forced - Immediate | 2017 | Gas | GG | 850 | Combined Cycle Block | WECC | Summer | 440 | 88 | 1 | 1 | 3430-Feedwater regulating (boiler level control) valve | U1-Forced - Immediate | 850-Combined Cycle Block
3430 | Feedwater regulating (boiler level control) valve | Balance of Plant | Feedwater System | D1 | Forced - Immediate | 2017 | Gas | GG | 851 | CC GT units | SERC | Summer | 120 | 50 | 1 | 1 | 3430-Feedwater regulating (boiler level control) valve | D1-Forced - Immediate | 851-CC GT units
3430 | Feedwater regulating (boiler level control) valve | Balance of Plant | Feedwater System | D1 | Forced - Immediate | 2017 | Gas | GG | 851 | CC GT units | WECC | Winter | 12.4 | 6.2 | 1 | 1 | 3430-Feedwater regulating (boiler level control) valve | D1-Forced - Immediate | 851-CC GT units
3430 | Feedwater regulating (boiler level control) valve | Balance of Plant | Feedwater System | U1 | Forced - Immediate | 2017 | Gas | GG | 851 | CC GT units | SERC | Off-Peak | 85.5666 | 151 | 1 | 1 | 3430-Feedwater regulating (boiler level control) valve | U1-Forced - Immediate | 851-CC GT units
3430 | Feedwater regulating (boiler level control) valve | Balance of Plant | Feedwater System | U1 | Forced - Immediate | 2017 | Gas | GG | 851 | CC GT units | RFC | Off-Peak | 33697.6666 | 215 | 1 | 1 | 3430-Feedwater regulating (boiler level control) valve | U1-Forced - Immediate | 851-CC GT units
3430 | Feedwater regulating (boiler level control) valve | Balance of Plant | Feedwater System | U1 | Forced - Immediate | 2017 | Gas | GG | 851 | CC GT units | WECC | Summer | 112.2 | 187 | 1 | 1 | 3430-Feedwater regulating (boiler level control) valve | U1-Forced - Immediate | 851-CC GT units
3430 | Feedwater regulating (boiler level control) valve | Balance of Plant | Feedwater System | U1 | Forced - Immediate | 2017 | Gas | GG | 851 | CC GT units | WECC | Summer | 37.125 | 148.5 | 1 | 1 | 3430-Feedwater regulating (boiler level control) valve | U1-Forced - Immediate | 851-CC GT units
3430 | Feedwater regulating (boiler level control) valve | Balance of Plant | Feedwater System | U1 | Forced - Immediate | 2017 | Gas | GG | 851 | CC GT units | TRE | Winter | 282.6666 | 212 | 1 | 1 | 3430-Feedwater regulating (boiler level control) valve | U1-Forced - Immediate | 851-CC GT units
3430 | Feedwater regulating (boiler level control) valve | Balance of Plant | Feedwater System | D1 | Forced - Immediate | 2017 | Gas | GG | 851 | CC GT units | TRE | Off-Peak | 43.875 | 67.5 | 1 | 1 | 3430-Feedwater regulating (boiler level control) valve | D1-Forced - Immediate | 851-CC GT units
3430 | Feedwater regulating (boiler level control) valve | Balance of Plant | Feedwater System | U1 | Forced - Immediate | 2017 | Gas | GG | 851 | CC GT units | WECC | Winter | 16551.3133 | 208.63 | 1 | 1 | 3430-Feedwater regulating (boiler level control) valve | U1-Forced - Immediate | 851-CC GT units
3430 | Feedwater regulating (boiler level control) valve | Balance of Plant | Feedwater System | U1 | Forced - Immediate | 2017 | Oil | DI | 851 | CC GT units | SERC | Off-Peak | 53.95 | 83 | 1 | 1 | 3430-Feedwater regulating (boiler level control) valve | U1-Forced - Immediate | 851-CC GT units
3430 | Feedwater regulating (boiler level control) valve | Balance of Plant | Feedwater System | D1 | Forced - Immediate | 2017 | Gas | GG | 851 | CC GT units | TRE | Summer | 128.7413 | 16.16 | 1 | 1 | 3430-Feedwater regulating (boiler level control) valve | D1-Forced - Immediate | 851-CC GT units
3430 | Feedwater regulating (boiler level control) valve | Balance of Plant | Feedwater System | U1 | Forced - Immediate | 2017 | Gas | GG | 851 | CC GT units | SERC | Summer | 331.43 | 144.1 | 1 | 1 | 3430-Feedwater regulating (boiler level control) valve | U1-Forced - Immediate | 851-CC GT units
3430 | Feedwater regulating (boiler level control) valve | Balance of Plant | Feedwater System | U1 | Forced - Immediate | 2017 | Gas | GG | 851 | CC GT units | WECC | Off-Peak | 138.55 | 163 | 1 | 1 | 3430-Feedwater regulating (boiler level control) valve | U1-Forced - Immediate | 851-CC GT units
3430 | Feedwater regulating (boiler level control) valve | Balance of Plant | Feedwater System | U1 | Forced - Immediate | 2017 | Gas | GG | 851 | CC GT units | SERC | Off-Peak | 252.1666 | 170 | 1 | 1 | 3430-Feedwater regulating (boiler level control) valve | U1-Forced - Immediate | 851-CC GT units
3430 | Feedwater regulating (boiler level control) valve | Balance of Plant | Feedwater System | U1 | Forced - Immediate | 2017 | Gas | GG | 851 | CC GT units | WECC | Summer | 155.8333 | 187 | 1 | 1 | 3430-Feedwater regulating (boiler level control) valve | U1-Forced - Immediate | 851-CC GT units
3430 | Feedwater regulating (boiler level control) valve | Balance of Plant | Feedwater System | U1 | Forced - Immediate | 2017 | Gas | GG | 851 | CC GT units | SERC | Summer | 2681.4 | 164 | 1 | 1 | 3430-Feedwater regulating (boiler level control) valve | U1-Forced - Immediate | 851-CC GT units
3430 | Feedwater regulating (boiler level control) valve | Balance of Plant | Feedwater System | U1 | Forced - Immediate | 2017 | Gas | GG | 851 | CC GT units | NPCC | Winter | 1583.75 | 181 | 1 | 1 | 3430-Feedwater regulating (boiler level control) valve | U1-Forced - Immediate | 851-CC GT units
3430 | Feedwater regulating (boiler level control) valve | Balance of Plant | Feedwater System | U2 | Forced - Delayed | 2017 | Gas | GG | 851 | CC GT units | SERC | Summer | 813.4 | 166 | 1 | 1 | 3430-Feedwater regulating (boiler level control) valve | U2-Forced - Delayed | 851-CC GT units
3430 | Feedwater regulating (boiler level control) valve | Balance of Plant | Feedwater System | D1 | Forced - Immediate | 2017 | Gas | GG | 851 | CC GT units | RFC | Off-Peak | 0 | 0 | 1 | 1 | 3430-Feedwater regulating (boiler level control) valve | D1-Forced - Immediate | 851-CC GT units
3430 | Feedwater regulating (boiler level control) valve | Balance of Plant | Feedwater System | D1 | Forced - Immediate | 2017 | Gas | GG | 851 | CC GT units | TRE | Summer | 29.6333 | 50.8 | 1 | 1 | 3430-Feedwater regulating (boiler level control) valve | D1-Forced - Immediate | 851-CC GT units
3430 | Feedwater regulating (boiler level control) valve | Balance of Plant | Feedwater System | U1 | Forced - Immediate | 2017 | Gas | GG | 851 | CC GT units | SERC | Off-Peak | 125.8816 | 160.7 | 1 | 1 | 3430-Feedwater regulating (boiler level control) valve | U1-Forced - Immediate | 851-CC GT units
3430 | Feedwater regulating (boiler level control) valve | Balance of Plant | Feedwater System | U1 | Forced - Immediate | 2017 | Gas | GG | 851 | CC GT units | WECC | Off-Peak | 1255.257 | 208.63 | 1 | 1 | 3430-Feedwater regulating (boiler level control) valve | U1-Forced - Immediate | 851-CC GT units
3430 | Feedwater regulating (boiler level control) valve | Balance of Plant | Feedwater System | U1 | Forced - Immediate | 2017 | Gas | GG | 851 | CC GT units | RFC | Off-Peak | 3497.3332 | 215 | 1 | 1 | 3430-Feedwater regulating (boiler level control) valve | U1-Forced - Immediate | 851-CC GT units
3430 | Feedwater regulating (boiler level control) valve | Balance of Plant | Feedwater System | U1 | Forced - Immediate | 2017 | Gas | GG | 851 | CC GT units | SERC | Summer | 583.8665 | 232 | 1 | 1 | 3430-Feedwater regulating (boiler level control) valve | U1-Forced - Immediate | 851-CC GT units
3430 | Feedwater regulating (boiler level control) valve | Balance of Plant | Feedwater System | U1 | Forced - Immediate | 2017 | Gas | GG | 851 | CC GT units | SERC | Winter | 417.85 | 137 | 1 | 1 | 3430-Feedwater regulating (boiler level control) valve | U1-Forced - Immediate | 851-CC GT units
3430 | Feedwater regulating (boiler level control) valve | Balance of Plant | Feedwater System | D1 | Forced - Immediate | 2017 | Gas | GG | 851 | CC GT units | SERC | Summer | 1645.8 | 52 | 1 | 1 | 3430-Feedwater regulating (boiler level control) valve | D1-Forced - Immediate | 851-CC GT units
3430 | Feedwater regulating (boiler level control) valve | Balance of Plant | Feedwater System | U1 | Forced - Immediate | 2017 | Gas | GG | 851 | CC GT units | SERC | Off-Peak | 83.05 | 151 | 1 | 1 | 3430-Feedwater regulating (boiler level control) valve | U1-Forced - Immediate | 851-CC GT units
3430 | Feedwater regulating (boiler level control) valve | Balance of Plant | Feedwater System | U1 | Forced - Immediate | 2017 | Gas | GG | 851 | CC GT units | SERC | Off-Peak | 1133.6333 | 142 | 1 | 1 | 3430-Feedwater regulating (boiler level control) valve | U1-Forced - Immediate | 851-CC GT units
3430 | Feedwater regulating (boiler level control) valve | Balance of Plant | Feedwater System | U1 | Forced - Immediate | 2017 | Gas | GG | 851 | CC GT units | TRE | Off-Peak | 2378.1999 | 141 | 1 | 1 | 3430-Feedwater regulating (boiler level control) valve | U1-Forced - Immediate | 851-CC GT units
3430 | Feedwater regulating (boiler level control) valve | Balance of Plant | Feedwater System | U1 | Forced - Immediate | 2017 | Gas | GG | 851 | CC GT units | SERC | Summer | 348 | 232 | 1 | 1 | 3430-Feedwater regulating (boiler level control) valve | U1-Forced - Immediate | 851-CC GT units
3430 | Feedwater regulating (boiler level control) valve | Balance of Plant | Feedwater System | U1 | Forced - Immediate | 2017 | Gas | GG | 851 | CC GT units | SERC | Off-Peak | 16.4583 | 197.5 | 1 | 2 | 3430-Feedwater regulating (boiler level control) valve | U1-Forced - Immediate | 851-CC GT units
3430 | Feedwater regulating (boiler level control) valve | Balance of Plant | Feedwater System | U1 | Forced - Immediate | 2017 | Gas | GG | 851 | CC GT units | SERC | Off-Peak | 84.5833 | 145 | 1 | 1 | 3430-Feedwater regulating (boiler level control) valve | U1-Forced - Immediate | 851-CC GT units
3430 | Feedwater regulating (boiler level control) valve | Balance of Plant | Feedwater System | U1 | Forced - Immediate | 2017 | Gas | GG | 851 | CC GT units | TRE | Off-Peak | 704.7 | 162 | 1 | 1 | 3430-Feedwater regulating (boiler level control) valve | U1-Forced - Immediate | 851-CC GT units
3430 | Feedwater regulating (boiler level control) valve | Balance of Plant | Feedwater System | D1 | Forced - Immediate | 2017 | Gas | GG | 852 | CC steam units | TRE | Off-Peak | 139.4 | 123 | 1 | 1 | 3430-Feedwater regulating (boiler level control) valve | D1-Forced - Immediate | 852-CC steam units
3430 | Feedwater regulating (boiler level control) valve | Balance of Plant | Feedwater System | D1 | Forced - Immediate | 2017 | Waste Heat | WH | 852 | CC steam units | TRE | Winter | 169.3333 | 127 | 1 | 1 | 3430-Feedwater regulating (boiler level control) valve | D1-Forced - Immediate | 852-CC steam units
3430 | Feedwater regulating (boiler level control) valve | Balance of Plant | Feedwater System | D1 | Forced - Immediate | 2017 | Waste Heat | WH | 852 | CC steam units | SERC | Winter | 26 | 104 | 1 | 1 | 3430-Feedwater regulating (boiler level control) valve | D1-Forced - Immediate | 852-CC steam units
3430 | Feedwater regulating (boiler level control) valve | Balance of Plant | Feedwater System | U1 | Forced - Immediate | 2017 | Waste Heat | WH | 852 | CC steam units | NPCC | Winter | 787.5 | 90 | 1 | 1 | 3430-Feedwater regulating (boiler level control) valve | U1-Forced - Immediate | 852-CC steam units
3430 | Feedwater regulating (boiler level control) valve | Balance of Plant | Feedwater System | D1 | Forced - Immediate | 2017 | Waste Heat | WH | 852 | CC steam units | MRO | Summer | 0 | 0 | 1 | 1 | 3430-Feedwater regulating (boiler level control) valve | D1-Forced - Immediate | 852-CC steam units
3430 | Feedwater regulating (boiler level control) valve | Balance of Plant | Feedwater System | U1 | Forced - Immediate | 2017 | Waste Heat | WH | 852 | CC steam units | SERC | Off-Peak | 272.4999 | 150 | 1 | 1 | 3430-Feedwater regulating (boiler level control) valve | U1-Forced - Immediate | 852-CC steam units
3430 | Feedwater regulating (boiler level control) valve | Balance of Plant | Feedwater System | U3 | Forced - Postponed | 2017 | Waste Heat | WH | 852 | CC steam units | WECC | Summer | 57521.1999 | 132 | 1 | 1 | 3430-Feedwater regulating (boiler level control) valve | U3-Forced - Postponed | 852-CC steam units
3430 | Feedwater regulating (boiler level control) valve | Balance of Plant | Feedwater System | D1 | Forced - Immediate | 2017 | Waste Heat | WH | 852 | CC steam units | WECC | Off-Peak | 438.9 | 42 | 1 | 1 | 3430-Feedwater regulating (boiler level control) valve | D1-Forced - Immediate | 852-CC steam units
3430 | Feedwater regulating (boiler level control) valve | Balance of Plant | Feedwater System | D1 | Forced - Immediate | 2017 | Waste Heat | WH | 852 | CC steam units | TRE | Summer | 2.1583 | 3.7 | 1 | 1 | 3430-Feedwater regulating (boiler level control) valve | D1-Forced - Immediate | 852-CC steam units
3430 | Feedwater regulating (boiler level control) valve | Balance of Plant | Feedwater System | D1 | Forced - Immediate | 2017 | Waste Heat | WH | 852 | CC steam units | RFC | Off-Peak | 25077.3333 | 160 | 1 | 1 | 3430-Feedwater regulating (boiler level control) valve | D1-Forced - Immediate | 852-CC steam units
3430 | Feedwater regulating (boiler level control) valve | Balance of Plant | Feedwater System | U1 | Forced - Immediate | 2017 | Gas | GG | 852 | CC steam units | TRE | Off-Peak | 1092.8166 | 323 | 1 | 1 | 3430-Feedwater regulating (boiler level control) valve | U1-Forced - Immediate | 852-CC steam units
3430 | Feedwater regulating (boiler level control) valve | Balance of Plant | Feedwater System | U1 | Forced - Immediate | 2017 | Waste Heat | WH | 852 | CC steam units | WECC | Winter | 7332.0083 | 90.5 | 1 | 1 | 3430-Feedwater regulating (boiler level control) valve | U1-Forced - Immediate | 852-CC steam units
3430 | Feedwater regulating (boiler level control) valve | Balance of Plant | Feedwater System | D1 | Forced - Immediate | 2017 | Waste Heat | WH | 852 | CC steam units | SERC | Summer | 4300.05 | 263 | 1 | 1 | 3430-Feedwater regulating (boiler level control) valve | D1-Forced - Immediate | 852-CC steam units
3430 | Feedwater regulating (boiler level control) valve | Balance of Plant | Feedwater System | U1 | Forced - Immediate | 2017 | Gas | GG | 852 | CC steam units | SERC | Off-Peak | 455.8 | 129 | 1 | 1 | 3430-Feedwater regulating (boiler level control) valve | U1-Forced - Immediate | 852-CC steam units
3430 | Feedwater regulating (boiler level control) valve | Balance of Plant | Feedwater System | U1 | Forced - Immediate | 2017 | Gas | GG | 852 | CC steam units | WECC | Summer | 120.4165 | 289 | 1 | 1 | 3430-Feedwater regulating (boiler level control) valve | U1-Forced - Immediate | 852-CC steam units
3430 | Feedwater regulating (boiler level control) valve | Balance of Plant | Feedwater System | D1 | Forced - Immediate | 2017 | Gas | GG | 852 | CC steam units | TRE | Summer | 1210.0569 | 151.89 | 1 | 1 | 3430-Feedwater regulating (boiler level control) valve | D1-Forced - Immediate | 852-CC steam units
3430 | Feedwater regulating (boiler level control) valve | Balance of Plant | Feedwater System | D1 | Forced - Immediate | 2017 | Waste Heat | WH | 852 | CC steam units | WECC | Winter | 80 | 40 | 1 | 1 | 3430-Feedwater regulating (boiler level control) valve | D1-Forced - Immediate | 852-CC steam units
3430 | Feedwater regulating (boiler level control) valve | Balance of Plant | Feedwater System | U1 | Forced - Immediate | 2017 | Waste Heat | WH | 852 | CC steam units | WECC | Off-Peak | 1135.775 | 90.5 | 1 | 1 | 3430-Feedwater regulating (boiler level control) valve | U1-Forced - Immediate | 852-CC steam units
3430 | Feedwater regulating (boiler level control) valve | Balance of Plant | Feedwater System | U1 | Forced - Immediate | 2017 | Gas | GG | 852 | CC steam units | SERC | Winter | 138.6833 | 157 | 1 | 1 | 3430-Feedwater regulating (boiler level control) valve | U1-Forced - Immediate | 852-CC steam units
3430 | Feedwater regulating (boiler level control) valve | Balance of Plant | Feedwater System | D1 | Forced - Immediate | 2017 | Gas | GG | 861 | CoG GT units | WECC | Off-Peak | 491.0582 | 243.5 | 1 | 1 | 3430-Feedwater regulating (boiler level control) valve | D1-Forced - Immediate | 861-CoG GT units
3431 | Other feedwater valves | Balance of Plant | Feedwater System | D1 | Forced - Immediate | 2017 | Coal | CC | 100 | Fossil-Steam | SERC | Summer | 622 | 311 | 1 | 1 | 3431-Other feedwater valves | D1-Forced - Immediate | 100-Fossil-Steam
3431 | Other feedwater valves | Balance of Plant | Feedwater System | D1 | Forced - Immediate | 2017 | Coal | CC | 100 | Fossil-Steam | WECC | Summer | 2998.6666 | 104 | 1 | 1 | 3431-Other feedwater valves | D1-Forced - Immediate | 100-Fossil-Steam
3431 | Other feedwater valves | Balance of Plant | Feedwater System | D1 | Forced - Immediate | 2017 | Coal | CC | 100 | Fossil-Steam | MRO | Summer | 11186.05 | 69 | 1 | 1 | 3431-Other feedwater valves | D1-Forced - Immediate | 100-Fossil-Steam
3431 | Other feedwater valves | Balance of Plant | Feedwater System | D1 | Forced - Immediate | 2017 | Coal | CC | 100 | Fossil-Steam | RFC | Winter | 280.5 | 18.7 | 1 | 1 | 3431-Other feedwater valves | D1-Forced - Immediate | 100-Fossil-Steam
3431 | Other feedwater valves | Balance of Plant | Feedwater System | D1 | Forced - Immediate | 2017 | Coal | CC | 100 | Fossil-Steam | RFC | Winter | 427.1666 | 55 | 1 | 1 | 3431-Other feedwater valves | D1-Forced - Immediate | 100-Fossil-Steam
3431 | Other feedwater valves | Balance of Plant | Feedwater System | D2 | Forced - Delayed | 2017 | Coal | CC | 100 | Fossil-Steam | WECC | Off-Peak | 235.8 | 108 | 1 | 1 | 3431-Other feedwater valves | D2-Forced - Delayed | 100-Fossil-Steam
3431 | Other feedwater valves | Balance of Plant | Feedwater System | D2 | Forced - Delayed | 2017 | Coal | LI | 100 | Fossil-Steam | TRE | Winter | 532.6667 | 10 | 1 | 1 | 3431-Other feedwater valves | D2-Forced - Delayed | 100-Fossil-Steam
3431 | Other feedwater valves | Balance of Plant | Feedwater System | U1 | Forced - Immediate | 2017 | Coal | CC | 100 | Fossil-Steam | RFC | Summer | 52015.333 | 440 | 1 | 1 | 3431-Other feedwater valves | U1-Forced - Immediate | 100-Fossil-Steam
3431 | Other feedwater valves | Balance of Plant | Feedwater System | U1 | Forced - Immediate | 2017 | Coal | CC | 100 | Fossil-Steam | MRO | Winter | 1570.8 | 17.85 | 1 | 1 | 3431-Other feedwater valves | U1-Forced - Immediate | 100-Fossil-Steam
3431 | Other feedwater valves | Balance of Plant | Feedwater System | D1 | Forced - Immediate | 2017 | Coal | CC | 100 | Fossil-Steam | WECC | Summer | 1.6333 | 49 | 1 | 1 | 3431-Other feedwater valves | D1-Forced - Immediate | 100-Fossil-Steam
3431 | Other feedwater valves | Balance of Plant | Feedwater System | D1 | Forced - Immediate | 2017 | Coal | CC | 100 | Fossil-Steam | MRO | Winter | 63.4667 | 32 | 1 | 1 | 3431-Other feedwater valves | D1-Forced - Immediate | 100-Fossil-Steam
3431 | Other feedwater valves | Balance of Plant | Feedwater System | D1 | Forced - Immediate | 2017 | Coal | CC | 100 | Fossil-Steam | MRO | Winter | 469 | 140 | 1 | 1 | 3431-Other feedwater valves | D1-Forced - Immediate | 100-Fossil-Steam
3431 | Other feedwater valves | Balance of Plant | Feedwater System | D1 | Forced - Immediate | 2017 | Gas | GG | 100 | Fossil-Steam | RFC | Summer | 20.25 | 15 | 1 | 1 | 3431-Other feedwater valves | D1-Forced - Immediate | 100-Fossil-Steam
3431 | Other feedwater valves | Balance of Plant | Feedwater System | D1 | Forced - Immediate | 2017 | Gas | GG | 100 | Fossil-Steam | SERC | Winter | 47990.1999 | 228 | 1 | 1 | 3431-Other feedwater valves | D1-Forced - Immediate | 100-Fossil-Steam
3431 | Other feedwater valves | Balance of Plant | Feedwater System | D2 | Forced - Delayed | 2017 | Coal | CC | 100 | Fossil-Steam | WECC | Off-Peak | 744.5332 | 128 | 1 | 1 | 3431-Other feedwater valves | D2-Forced - Delayed | 100-Fossil-Steam
3431 | Other feedwater valves | Balance of Plant | Feedwater System | D2 | Forced - Delayed | 2017 | Coal | LI | 100 | Fossil-Steam | TRE | Off-Peak | 93.75 | 125 | 1 | 1 | 3431-Other feedwater valves | D2-Forced - Delayed | 100-Fossil-Steam
3431 | Other feedwater valves | Balance of Plant | Feedwater System | D2 | Forced - Delayed | 2017 | Coal | LI | 100 | Fossil-Steam | TRE | Winter | 112.2333 | 14 | 1 | 1 | 3431-Other feedwater valves | D2-Forced - Delayed | 100-Fossil-Steam
3431 | Other feedwater valves | Balance of Plant | Feedwater System | SF | Startup Failure | 2017 | Coal | CC | 100 | Fossil-Steam | SERC | Off-Peak | 26847 | 342 | 1 | 1 | 3431-Other feedwater valves | SF-Startup Failure | 100-Fossil-Steam
3431 | Other feedwater valves | Balance of Plant | Feedwater System | U1 | Forced - Immediate | 2017 | Other | WD | 100 | Fossil-Steam | SERC | Off-Peak | 1268.2 | 51 | 1 | 1 | 3431-Other feedwater valves | U1-Forced - Immediate | 100-Fossil-Steam
3431 | Other feedwater valves | Balance of Plant | Feedwater System | U2 | Forced - Delayed | 2017 | Gas | GG | 100 | Fossil-Steam | SERC | Summer | 132917.95 | 737 | 1 | 1 | 3431-Other feedwater valves | U2-Forced - Delayed | 100-Fossil-Steam
3431 | Other feedwater valves | Balance of Plant | Feedwater System | D1 | Forced - Immediate | 2017 | Coal | CC | 100 | Fossil-Steam | RFC | Summer | 13.2 | 24 | 1 | 1 | 3431-Other feedwater valves | D1-Forced - Immediate | 100-Fossil-Steam
3431 | Other feedwater valves | Balance of Plant | Feedwater System | D1 | Forced - Immediate | 2017 | Coal | CC | 100 | Fossil-Steam | WECC | Summer | 84.9333 | 49 | 1 | 1 | 3431-Other feedwater valves | D1-Forced - Immediate | 100-Fossil-Steam
3431 | Other feedwater valves | Balance of Plant | Feedwater System | D1 | Forced - Immediate | 2017 | Coal | CC | 100 | Fossil-Steam | SERC | Winter | 1342 | 244 | 1 | 1 | 3431-Other feedwater valves | D1-Forced - Immediate | 100-Fossil-Steam
3431 | Other feedwater valves | Balance of Plant | Feedwater System | D1 | Forced - Immediate | 2017 | Gas | GG | 100 | Fossil-Steam | RFC | Summer | 5810 | 20 | 1 | 1 | 3431-Other feedwater valves | D1-Forced - Immediate | 100-Fossil-Steam
3431 | Other feedwater valves | Balance of Plant | Feedwater System | D2 | Forced - Delayed | 2017 | Coal | LI | 100 | Fossil-Steam | TRE | Winter | 1941.1667 | 10 | 1 | 1 | 3431-Other feedwater valves | D2-Forced - Delayed | 100-Fossil-Steam
3431 | Other feedwater valves | Balance of Plant | Feedwater System | D2 | Forced - Delayed | 2017 | Coal | LI | 100 | Fossil-Steam | TRE | Winter | 4381 | 13 | 1 | 1 | 3431-Other feedwater valves | D2-Forced - Delayed | 100-Fossil-Steam
3431 | Other feedwater valves | Balance of Plant | Feedwater System | U1 | Forced - Immediate | 2017 | Coal | CC | 100 | Fossil-Steam | MRO | Winter | 7187.2165 | 216.7 | 1 | 1 | 3431-Other feedwater valves | U1-Forced - Immediate | 100-Fossil-Steam
3431 | Other feedwater valves | Balance of Plant | Feedwater System | U1 | Forced - Immediate | 2017 | Gas | GG | 100 | Fossil-Steam | SERC | Winter | 21155.1996 | 528 | 1 | 1 | 3431-Other feedwater valves | U1-Forced - Immediate | 100-Fossil-Steam
3431 | Other feedwater valves | Balance of Plant | Feedwater System | D1 | Forced - Immediate | 2017 | Coal | CC | 100 | Fossil-Steam | WECC | Summer | 213.15 | 49 | 1 | 1 | 3431-Other feedwater valves | D1-Forced - Immediate | 100-Fossil-Steam
3431 | Other feedwater valves | Balance of Plant | Feedwater System | D1 | Forced - Immediate | 2017 | Coal | CC | 100 | Fossil-Steam | WECC | Summer | 416 | 16 | 1 | 1 | 3431-Other feedwater valves | D1-Forced - Immediate | 100-Fossil-Steam
3431 | Other feedwater valves | Balance of Plant | Feedwater System | D1 | Forced - Immediate | 2017 | Gas | GG | 100 | Fossil-Steam | MRO | Off-Peak | 232.2667 | 13 | 1 | 1 | 3431-Other feedwater valves | D1-Forced - Immediate | 100-Fossil-Steam
3431 | Other feedwater valves | Balance of Plant | Feedwater System | D2 | Forced - Delayed | 2017 | Coal | CC | 100 | Fossil-Steam | SERC | Off-Peak | 1355.7332 | 328 | 1 | 1 | 3431-Other feedwater valves | D2-Forced - Delayed | 100-Fossil-Steam
3431 | Other feedwater valves | Balance of Plant | Feedwater System | D2 | Forced - Delayed | 2017 | Coal | LI | 100 | Fossil-Steam | TRE | Winter | 2806.7 | 13 | 1 | 1 | 3431-Other feedwater valves | D2-Forced - Delayed | 100-Fossil-Steam
3431 | Other feedwater valves | Balance of Plant | Feedwater System | U1 | Forced - Immediate | 2017 | Coal | CC | 100 | Fossil-Steam | MRO | Off-Peak | 5159 | 469 | 1 | 1 | 3431-Other feedwater valves | U1-Forced - Immediate | 100-Fossil-Steam
3431 | Other feedwater valves | Balance of Plant | Feedwater System | U1 | Forced - Immediate | 2017 | Coal | CC | 100 | Fossil-Steam | MRO | Winter | 40542.1998 | 564 | 1 | 1 | 3431-Other feedwater valves | U1-Forced - Immediate | 100-Fossil-Steam
3431 | Other feedwater valves | Balance of Plant | Feedwater System | U1 | Forced - Immediate | 2017 | Gas | GG | 100 | Fossil-Steam | SERC | Summer | 17475 | 699 | 1 | 1 | 3431-Other feedwater valves | U1-Forced - Immediate | 100-Fossil-Steam
3431 | Other feedwater valves | Balance of Plant | Feedwater System | U1 | Forced - Immediate | 2017 | Waste Heat | WH | 100 | Fossil-Steam | SERC | Winter | 2739 | 66 | 1 | 1 | 3431-Other feedwater valves | U1-Forced - Immediate | 100-Fossil-Steam
3431 | Other feedwater valves | Balance of Plant | Feedwater System | U2 | Forced - Delayed | 2017 | Coal | CC | 100 | Fossil-Steam | SERC | Off-Peak | 16603.65 | 441 | 1 | 1 | 3431-Other feedwater valves | U2-Forced - Delayed | 100-Fossil-Steam
3431 | Other feedwater valves | Balance of Plant | Feedwater System | U3 | Forced - Postponed | 2017 | Coal | CC | 100 | Fossil-Steam | MRO | Summer | 16421.7996 | 564 | 1 | 1 | 3431-Other feedwater valves | U3-Forced - Postponed | 100-Fossil-Steam
3431 | Other feedwater valves | Balance of Plant | Feedwater System | D1 | Forced - Immediate | 2017 | Coal | CC | 100 | Fossil-Steam | RFC | Off-Peak | 7033.95 | 49 | 1 | 1 | 3431-Other feedwater valves | D1-Forced - Immediate | 100-Fossil-Steam
3431 | Other feedwater valves | Balance of Plant | Feedwater System | D1 | Forced - Immediate | 2017 | Coal | CC | 100 | Fossil-Steam | WECC | Summer | 409.0666 | 59 | 1 | 1 | 3431-Other feedwater valves | D1-Forced - Immediate | 100-Fossil-Steam
3431 | Other feedwater valves | Balance of Plant | Feedwater System | D1 | Forced - Immediate | 2017 | Coal | CC | 100 | Fossil-Steam | RFC | Winter | 190.4332 | 394 | 1 | 1 | 3431-Other feedwater valves | D1-Forced - Immediate | 100-Fossil-Steam
3431 | Other feedwater valves | Balance of Plant | Feedwater System | D1 | Forced - Immediate | 2017 | Coal | CC | 100 | Fossil-Steam | SERC | Winter | 979.7667 | 19 | 1 | 1 | 3431-Other feedwater valves | D1-Forced - Immediate | 100-Fossil-Steam
3431 | Other feedwater valves | Balance of Plant | Feedwater System | D1 | Forced - Immediate | 2017 | Coal | CC | 100 | Fossil-Steam | SERC | Winter | 2014.5 | 51 | 1 | 1 | 3431-Other feedwater valves | D1-Forced - Immediate | 100-Fossil-Steam
3431 | Other feedwater valves | Balance of Plant | Feedwater System | D1 | Forced - Immediate | 2017 | Gas | GG | 100 | Fossil-Steam | SERC | Off-Peak | 88122 | 228 | 1 | 1 | 3431-Other feedwater valves | D1-Forced - Immediate | 100-Fossil-Steam
3431 | Other feedwater valves | Balance of Plant | Feedwater System | D1 | Forced - Immediate | 2017 | Other | WD | 100 | Fossil-Steam | SERC | Off-Peak | 1077.7666 | 31 | 1 | 1 | 3431-Other feedwater valves | D1-Forced - Immediate | 100-Fossil-Steam
3431 | Other feedwater valves | Balance of Plant | Feedwater System | D2 | Forced - Delayed | 2017 | Coal | CC | 100 | Fossil-Steam | WECC | Winter | 950 | 250 | 1 | 1 | 3431-Other feedwater valves | D2-Forced - Delayed | 100-Fossil-Steam
3431 | Other feedwater valves | Balance of Plant | Feedwater System | D2 | Forced - Delayed | 2017 | Coal | LI | 100 | Fossil-Steam | TRE | Winter | 113.85 | 9 | 1 | 1 | 3431-Other feedwater valves | D2-Forced - Delayed | 100-Fossil-Steam
3431 | Other feedwater valves | Balance of Plant | Feedwater System | U2 | Forced - Delayed | 2017 | Coal | CC | 100 | Fossil-Steam | RFC | Winter | 38205.8329 | 635 | 1 | 1 | 3431-Other feedwater valves | U2-Forced - Delayed | 100-Fossil-Steam
3431 | Other feedwater valves | Balance of Plant | Feedwater System | D1 | Forced - Immediate | 2017 | Coal | CC | 100 | Fossil-Steam | WECC | Off-Peak | 510.39 | 6.42 | 1 | 1 | 3431-Other feedwater valves | D1-Forced - Immediate | 100-Fossil-Steam
3431 | Other feedwater valves | Balance of Plant | Feedwater System | D1 | Forced - Immediate | 2017 | Coal | CC | 100 | Fossil-Steam | RFC | Off-Peak | 2505.7999 | 204 | 1 | 1 | 3431-Other feedwater valves | D1-Forced - Immediate | 100-Fossil-Steam
3431 | Other feedwater valves | Balance of Plant | Feedwater System | D1 | Forced - Immediate | 2017 | Coal | CC | 100 | Fossil-Steam | MRO | Summer | 61.4166 | 67 | 1 | 1 | 3431-Other feedwater valves | D1-Forced - Immediate | 100-Fossil-Steam
3431 | Other feedwater valves | Balance of Plant | Feedwater System | D1 | Forced - Immediate | 2017 | Coal | CC | 100 | Fossil-Steam | WECC | Summer | 992.2665 | 244 | 1 | 1 | 3431-Other feedwater valves | D1-Forced - Immediate | 100-Fossil-Steam
3431 | Other feedwater valves | Balance of Plant | Feedwater System | D1 | Forced - Immediate | 2017 | Coal | CC | 100 | Fossil-Steam | SERC | Summer | 1098 | 366 | 1 | 1 | 3431-Other feedwater valves | D1-Forced - Immediate | 100-Fossil-Steam
3431 | Other feedwater valves | Balance of Plant | Feedwater System | D1 | Forced - Immediate | 2017 | Coal | CC | 100 | Fossil-Steam | RFC | Winter | 3771.45 | 8.7 | 1 | 1 | 3431-Other feedwater valves | D1-Forced - Immediate | 100-Fossil-Steam
3431 | Other feedwater valves | Balance of Plant | Feedwater System | D1 | Forced - Immediate | 2017 | Coal | LI | 100 | Fossil-Steam | TRE | Off-Peak | 1382.0999 | 97.56 | 1 | 1 | 3431-Other feedwater valves | D1-Forced - Immediate | 100-Fossil-Steam
3431 | Other feedwater valves | Balance of Plant | Feedwater System | D1 | Forced - Immediate | 2017 | Gas | GG | 100 | Fossil-Steam | RFC | Summer | 3356 | 48 | 1 | 1 | 3431-Other feedwater valves | D1-Forced - Immediate | 100-Fossil-Steam
3431 | Other feedwater valves | Balance of Plant | Feedwater System | D3 | Forced - Postponed | 2017 | Coal | CC | 100 | Fossil-Steam | RFC | Off-Peak | 3000.8 | 33 | 1 | 1 | 3431-Other feedwater valves | D3-Forced - Postponed | 100-Fossil-Steam
3431 | Other feedwater valves | Balance of Plant | Feedwater System | D3 | Forced - Postponed | 2017 | Coal | CC | 100 | Fossil-Steam | RFC | Off-Peak | 15522.65 | 33 | 1 | 1 | 3431-Other feedwater valves | D3-Forced - Postponed | 100-Fossil-Steam
3431 | Other feedwater valves | Balance of Plant | Feedwater System | U1 | Forced - Immediate | 2017 | Coal | CC | 100 | Fossil-Steam | WECC | Summer | 10190.7 | 507 | 1 | 1 | 3431-Other feedwater valves | U1-Forced - Immediate | 100-Fossil-Steam
3431 | Other feedwater valves | Balance of Plant | Feedwater System | D1 | Forced - Immediate | 2017 | Coal | CC | 100 | Fossil-Steam | MRO | Off-Peak | 470 | 235 | 1 | 1 | 3431-Other feedwater valves | D1-Forced - Immediate | 100-Fossil-Steam
3431 | Other feedwater valves | Balance of Plant | Feedwater System | D1 | Forced - Immediate | 2017 | Coal | CC | 100 | Fossil-Steam | SERC | Off-Peak | 589.6666 | 305 | 1 | 1 | 3431-Other feedwater valves | D1-Forced - Immediate | 100-Fossil-Steam
3431 | Other feedwater valves | Balance of Plant | Feedwater System | D1 | Forced - Immediate | 2017 | Coal | CC | 100 | Fossil-Steam | MRO | Summer | 1171.7499 | 327 | 1 | 1 | 3431-Other feedwater valves | D1-Forced - Immediate | 100-Fossil-Steam
3431 | Other feedwater valves | Balance of Plant | Feedwater System | D1 | Forced - Immediate | 2017 | Coal | CC | 100 | Fossil-Steam | WECC | Winter | 495.85 | 47 | 1 | 1 | 3431-Other feedwater valves | D1-Forced - Immediate | 100-Fossil-Steam
3431 | Other feedwater valves | Balance of Plant | Feedwater System | D1 | Forced - Immediate | 2017 | Coal | CC | 100 | Fossil-Steam | SERC | Winter | 2295 | 51 | 1 | 1 | 3431-Other feedwater valves | D1-Forced - Immediate | 100-Fossil-Steam
3431 | Other feedwater valves | Balance of Plant | Feedwater System | D3 | Forced - Postponed | 2017 | Coal | CC | 100 | Fossil-Steam | WECC | Summer | 84.75 | 113 | 1 | 1 | 3431-Other feedwater valves | D3-Forced - Postponed | 100-Fossil-Steam
3431 | Other feedwater valves | Balance of Plant | Feedwater System | SF | Startup Failure | 2017 | Coal | CC | 100 | Fossil-Steam | MRO | Winter | 19161.75 | 881 | 1 | 1 | 3431-Other feedwater valves | SF-Startup Failure | 100-Fossil-Steam
3431 | Other feedwater valves | Balance of Plant | Feedwater System | U1 | Forced - Immediate | 2017 | Gas | GG | 100 | Fossil-Steam | SERC | Summer | 14577.55 | 547 | 1 | 1 | 3431-Other feedwater valves | U1-Forced - Immediate | 100-Fossil-Steam
3431 | Other feedwater valves | Balance of Plant | Feedwater System | D1 | Forced - Immediate | 2017 | Coal | CC | 100 | Fossil-Steam | WECC | Off-Peak | 795.5033 | 14.42 | 1 | 1 | 3431-Other feedwater valves | D1-Forced - Immediate | 100-Fossil-Steam
3431 | Other feedwater valves | Balance of Plant | Feedwater System | D1 | Forced - Immediate | 2017 | Coal | CC | 100 | Fossil-Steam | RFC | Off-Peak | 1799.9333 | 49 | 1 | 1 | 3431-Other feedwater valves | D1-Forced - Immediate | 100-Fossil-Steam
3431 | Other feedwater valves | Balance of Plant | Feedwater System | D1 | Forced - Immediate | 2017 | Coal | CC | 100 | Fossil-Steam | RFC | Off-Peak | 8009.75 | 11.5 | 1 | 1 | 3431-Other feedwater valves | D1-Forced - Immediate | 100-Fossil-Steam
3431 | Other feedwater valves | Balance of Plant | Feedwater System | D1 | Forced - Immediate | 2017 | Coal | CC | 100 | Fossil-Steam | MRO | Winter | 368.88 | 92.22 | 1 | 1 | 3431-Other feedwater valves | D1-Forced - Immediate | 100-Fossil-Steam
3431 | Other feedwater valves | Balance of Plant | Feedwater System | D1 | Forced - Immediate | 2017 | Coal | CC | 100 | Fossil-Steam | RFC | Winter | 1035.3 | 8.7 | 1 | 1 | 3431-Other feedwater valves | D1-Forced - Immediate | 100-Fossil-Steam
3431 | Other feedwater valves | Balance of Plant | Feedwater System | D2 | Forced - Delayed | 2017 | Coal | LI | 100 | Fossil-Steam | TRE | Winter | 28.8 | 12 | 1 | 1 | 3431-Other feedwater valves | D2-Forced - Delayed | 100-Fossil-Steam
3431 | Other feedwater valves | Balance of Plant | Feedwater System | D2 | Forced - Delayed | 2017 | Coal | LI | 100 | Fossil-Steam | TRE | Winter | 498.2 | 12 | 1 | 1 | 3431-Other feedwater valves | D2-Forced - Delayed | 100-Fossil-Steam
3431 | Other feedwater valves | Balance of Plant | Feedwater System | D2 | Forced - Delayed | 2017 | Coal | LI | 100 | Fossil-Steam | TRE | Winter | 907.8 | 9 | 1 | 1 | 3431-Other feedwater valves | D2-Forced - Delayed | 100-Fossil-Steam
3431 | Other feedwater valves | Balance of Plant | Feedwater System | D2 | Forced - Delayed | 2017 | Coal | LI | 100 | Fossil-Steam | TRE | Winter | 4432.35 | 13 | 1 | 1 | 3431-Other feedwater valves | D2-Forced - Delayed | 100-Fossil-Steam
3431 | Other feedwater valves | Balance of Plant | Feedwater System | U1 | Forced - Immediate | 2017 | Coal | CC | 100 | Fossil-Steam | NPCC | Off-Peak | 65026.5 | 330 | 1 | 1 | 3431-Other feedwater valves | U1-Forced - Immediate | 100-Fossil-Steam
3431 | Other feedwater valves | Balance of Plant | Feedwater System | U1 | Forced - Immediate | 2017 | Oil | OO | 100 | Fossil-Steam | NPCC | Summer | 4386.744 | 406.18 | 1 | 1 | 3431-Other feedwater valves | U1-Forced - Immediate | 100-Fossil-Steam
3431 | Other feedwater valves | Balance of Plant | Feedwater System | U1 | Forced - Immediate | 2017 | Other | WD | 100 | Fossil-Steam | NPCC | Summer | 28.6667 | 20 | 1 | 1 | 3431-Other feedwater valves | U1-Forced - Immediate | 100-Fossil-Steam
3431 | Other feedwater valves | Balance of Plant | Feedwater System | D1 | Forced - Immediate | 2017 | Nuclear | NU | 200 | Nuclear | SERC | Summer | 0 | 0 | 1 | 1 | 3431-Other feedwater valves | D1-Forced - Immediate | 200-Nuclear
3431 | Other feedwater valves | Balance of Plant | Feedwater System | D2 | Forced - Delayed | 2017 | Nuclear | NU | 200 | Nuclear | NPCC | Winter | 28098 | 446 | 1 | 1 | 3431-Other feedwater valves | D2-Forced - Delayed | 200-Nuclear
3431 | Other feedwater valves | Balance of Plant | Feedwater System | D1 | Forced - Immediate | 2017 | Nuclear | NU | 200 | Nuclear | RFC | Summer | 993.8333 | 89 | 1 | 1 | 3431-Other feedwater valves | D1-Forced - Immediate | 200-Nuclear
3431 | Other feedwater valves | Balance of Plant | Feedwater System | D1 | Forced - Immediate | 2017 | Nuclear | NU | 200 | Nuclear | RFC | Winter | 544 | 34 | 1 | 1 | 3431-Other feedwater valves | D1-Forced - Immediate | 200-Nuclear
3431 | Other feedwater valves | Balance of Plant | Feedwater System | D1 | Forced - Immediate | 2017 | Coal | CC | 650 | Fluidized Bed | RFC | Off-Peak | 608.8 | 48 | 1 | 1 | 3431-Other feedwater valves | D1-Forced - Immediate | 650-Fluidized Bed
3431 | Other feedwater valves | Balance of Plant | Feedwater System | D1 | Forced - Immediate | 2017 | Coal | LI | 650 | Fluidized Bed | TRE | Off-Peak | 4147.99 | 377.09 | 1 | 1 | 3431-Other feedwater valves | D1-Forced - Immediate | 650-Fluidized Bed
3431 | Other feedwater valves | Balance of Plant | Feedwater System | D1 | Forced - Immediate | 2017 | Gas | GG | 650 | Fluidized Bed | SERC | Winter | 189.125 | 151.3 | 1 | 1 | 3431-Other feedwater valves | D1-Forced - Immediate | 650-Fluidized Bed
3431 | Other feedwater valves | Balance of Plant | Feedwater System | D1 | Forced - Immediate | 2017 | Coal | CC | 650 | Fluidized Bed | RFC | Off-Peak | 352.5 | 25 | 1 | 1 | 3431-Other feedwater valves | D1-Forced - Immediate | 650-Fluidized Bed
3431 | Other feedwater valves | Balance of Plant | Feedwater System | D2 | Forced - Delayed | 2017 | Coal | CC | 810 | Multi-boiler/Multi-turbine | RFC | Off-Peak | 390.2498 | 669 | 1 | 1 | 3431-Other feedwater valves | D2-Forced - Delayed | 810-Multi-boiler/Multi-turbine
3431 | Other feedwater valves | Balance of Plant | Feedwater System | D1 | Forced - Immediate | 2017 | Gas | GG | 850 | Combined Cycle Block | NPCC | Off-Peak | 10769.932 | 39.81 | 1 | 1 | 3431-Other feedwater valves | D1-Forced - Immediate | 850-Combined Cycle Block
3431 | Other feedwater valves | Balance of Plant | Feedwater System | D1 | Forced - Immediate | 2017 | Gas | GG | 850 | Combined Cycle Block | SERC | Summer | 690.95 | 39 | 1 | 1 | 3431-Other feedwater valves | D1-Forced - Immediate | 850-Combined Cycle Block
3431 | Other feedwater valves | Balance of Plant | Feedwater System | D1 | Forced - Immediate | 2017 | Waste Heat | WH | 850 | Combined Cycle Block | RFC | Summer | 831.2499 | 105 | 1 | 1 | 3431-Other feedwater valves | D1-Forced - Immediate | 850-Combined Cycle Block
3431 | Other feedwater valves | Balance of Plant | Feedwater System | D3 | Forced - Postponed | 2017 | Gas | GG | 850 | Combined Cycle Block | SERC | Summer | 515.5832 | 269 | 1 | 1 | 3431-Other feedwater valves | D3-Forced - Postponed | 850-Combined Cycle Block
3431 | Other feedwater valves | Balance of Plant | Feedwater System | U1 | Forced - Immediate | 2017 | Gas | GG | 850 | Combined Cycle Block | RFC | Winter | 1765.5 | 165 | 1 | 1 | 3431-Other feedwater valves | U1-Forced - Immediate | 850-Combined Cycle Block
3431 | Other feedwater valves | Balance of Plant | Feedwater System | U1 | Forced - Immediate | 2017 | Gas | GG | 850 | Combined Cycle Block | RFC | Winter | 4838.4 | 378 | 1 | 1 | 3431-Other feedwater valves | U1-Forced - Immediate | 850-Combined Cycle Block
3431 | Other feedwater valves | Balance of Plant | Feedwater System | D1 | Forced - Immediate | 2017 | Gas | GG | 850 | Combined Cycle Block | RFC | Winter | 1123.5 | 105 | 1 | 1 | 3431-Other feedwater valves | D1-Forced - Immediate | 850-Combined Cycle Block
3431 | Other feedwater valves | Balance of Plant | Feedwater System | D1 | Forced - Immediate | 2017 | Gas | GG | 850 | Combined Cycle Block | RFC | Winter | 1449 | 180 | 1 | 1 | 3431-Other feedwater valves | D1-Forced - Immediate | 850-Combined Cycle Block
3431 | Other feedwater valves | Balance of Plant | Feedwater System | U1 | Forced - Immediate | 2017 | Gas | GG | 850 | Combined Cycle Block | RFC | Summer | 1061.4999 | 165 | 1 | 1 | 3431-Other feedwater valves | U1-Forced - Immediate | 850-Combined Cycle Block
3431 | Other feedwater valves | Balance of Plant | Feedwater System | U1 | Forced - Immediate | 2017 | Gas | GG | 851 | CC GT units | TRE | Summer | 175.95 | 153 | 1 | 1 | 3431-Other feedwater valves | U1-Forced - Immediate | 851-CC GT units
3431 | Other feedwater valves | Balance of Plant | Feedwater System | U1 | Forced - Immediate | 2017 | Gas | GG | 851 | CC GT units | SERC | Summer | 198.2459 | 160.74 | 1 | 1 | 3431-Other feedwater valves | U1-Forced - Immediate | 851-CC GT units
3431 | Other feedwater valves | Balance of Plant | Feedwater System | U1 | Forced - Immediate | 2017 | Gas | GG | 851 | CC GT units | MRO | Winter | 15.9999 | 192 | 1 | 1 | 3431-Other feedwater valves | U1-Forced - Immediate | 851-CC GT units
3431 | Other feedwater valves | Balance of Plant | Feedwater System | U1 | Forced - Immediate | 2017 | Gas | GG | 851 | CC GT units | WECC | Off-Peak | 472.2616 | 158.3 | 1 | 1 | 3431-Other feedwater valves | U1-Forced - Immediate | 851-CC GT units
3431 | Other feedwater valves | Balance of Plant | Feedwater System | U1 | Forced - Immediate | 2017 | Gas | GG | 851 | CC GT units | WECC | Summer | 3430 | 140 | 1 | 1 | 3431-Other feedwater valves | U1-Forced - Immediate | 851-CC GT units
3431 | Other feedwater valves | Balance of Plant | Feedwater System | U1 | Forced - Immediate | 2017 | Gas | GG | 851 | CC GT units | MRO | Winter | 2345.7499 | 165 | 1 | 1 | 3431-Other feedwater valves | U1-Forced - Immediate | 851-CC GT units
3431 | Other feedwater valves | Balance of Plant | Feedwater System | D1 | Forced - Immediate | 2017 | Gas | GG | 851 | CC GT units | SERC | Winter | 2721.7332 | 137 | 1 | 1 | 3431-Other feedwater valves | D1-Forced - Immediate | 851-CC GT units
3431 | Other feedwater valves | Balance of Plant | Feedwater System | U1 | Forced - Immediate | 2017 | Gas | GG | 851 | CC GT units | TRE | Winter | 106.2583 | 155.5 | 1 | 1 | 3431-Other feedwater valves | U1-Forced - Immediate | 851-CC GT units
3431 | Other feedwater valves | Balance of Plant | Feedwater System | U2 | Forced - Delayed | 2017 | Gas | GG | 851 | CC GT units | SERC | Off-Peak | 6540.4 | 166 | 1 | 1 | 3431-Other feedwater valves | U2-Forced - Delayed | 851-CC GT units
3431 | Other feedwater valves | Balance of Plant | Feedwater System | SF | Startup Failure | 2017 | Gas | GG | 851 | CC GT units | SERC | Off-Peak | 514.2665 | 232 | 1 | 1 | 3431-Other feedwater valves | SF-Startup Failure | 851-CC GT units
3431 | Other feedwater valves | Balance of Plant | Feedwater System | U1 | Forced - Immediate | 2017 | Gas | GG | 851 | CC GT units | NPCC | Off-Peak | 119.0165 | 193 | 1 | 1 | 3431-Other feedwater valves | U1-Forced - Immediate | 851-CC GT units
3431 | Other feedwater valves | Balance of Plant | Feedwater System | U1 | Forced - Immediate | 2017 | Gas | GG | 851 | CC GT units | WECC | Off-Peak | 154.7 | 182 | 1 | 1 | 3431-Other feedwater valves | U1-Forced - Immediate | 851-CC GT units
3431 | Other feedwater valves | Balance of Plant | Feedwater System | U1 | Forced - Immediate | 2017 | Gas | GG | 851 | CC GT units | WECC | Off-Peak | 1197 | 190 | 1 | 1 | 3431-Other feedwater valves | U1-Forced - Immediate | 851-CC GT units
3431 | Other feedwater valves | Balance of Plant | Feedwater System | U1 | Forced - Immediate | 2017 | Gas | GG | 851 | CC GT units | WECC | Off-Peak | 1968.4 | 152 | 1 | 1 | 3431-Other feedwater valves | U1-Forced - Immediate | 851-CC GT units
3431 | Other feedwater valves | Balance of Plant | Feedwater System | U1 | Forced - Immediate | 2017 | Gas | GG | 851 | CC GT units | SERC | Off-Peak | 5429.0832 | 227 | 1 | 1 | 3431-Other feedwater valves | U1-Forced - Immediate | 851-CC GT units
3431 | Other feedwater valves | Balance of Plant | Feedwater System | D1 | Forced - Immediate | 2017 | Gas | GG | 851 | CC GT units | SERC | Summer | 208.9166 | 115 | 1 | 1 | 3431-Other feedwater valves | D1-Forced - Immediate | 851-CC GT units
3431 | Other feedwater valves | Balance of Plant | Feedwater System | SF | Startup Failure | 2017 | Gas | GG | 851 | CC GT units | SERC | Summer | 522 | 232 | 1 | 1 | 3431-Other feedwater valves | SF-Startup Failure | 851-CC GT units
3431 | Other feedwater valves | Balance of Plant | Feedwater System | U1 | Forced - Immediate | 2017 | Gas | GG | 851 | CC GT units | WECC | Off-Peak | 305.9905 | 208.63 | 1 | 1 | 3431-Other feedwater valves | U1-Forced - Immediate | 851-CC GT units
3431 | Other feedwater valves | Balance of Plant | Feedwater System | U1 | Forced - Immediate | 2017 | Gas | GG | 851 | CC GT units | SERC | Off-Peak | 962.8 | 232 | 1 | 1 | 3431-Other feedwater valves | U1-Forced - Immediate | 851-CC GT units
3431 | Other feedwater valves | Balance of Plant | Feedwater System | U1 | Forced - Immediate | 2017 | Gas | GG | 851 | CC GT units | SERC | Summer | 11644.8332 | 218 | 1 | 1 | 3431-Other feedwater valves | U1-Forced - Immediate | 851-CC GT units
3431 | Other feedwater valves | Balance of Plant | Feedwater System | D1 | Forced - Immediate | 2017 | Gas | GG | 851 | CC GT units | SERC | Winter | 72 | 36 | 1 | 1 | 3431-Other feedwater valves | D1-Forced - Immediate | 851-CC GT units
3431 | Other feedwater valves | Balance of Plant | Feedwater System | U1 | Forced - Immediate | 2017 | Gas | GG | 851 | CC GT units | SERC | Off-Peak | 1003.4499 | 183 | 1 | 1 | 3431-Other feedwater valves | U1-Forced - Immediate | 851-CC GT units
3431 | Other feedwater valves | Balance of Plant | Feedwater System | D1 | Forced - Immediate | 2017 | Waste Heat | WH | 852 | CC steam units | SERC | Off-Peak | 3123.6 | 152 | 1 | 1 | 3431-Other feedwater valves | D1-Forced - Immediate | 852-CC steam units
3431 | Other feedwater valves | Balance of Plant | Feedwater System | D1 | Forced - Immediate | 2017 | Waste Heat | WH | 852 | CC steam units | TRE | Summer | 186.3 | 162 | 1 | 1 | 3431-Other feedwater valves | D1-Forced - Immediate | 852-CC steam units
3431 | Other feedwater valves | Balance of Plant | Feedwater System | D1 | Forced - Immediate | 2017 | Waste Heat | WH | 852 | CC steam units | WECC | Summer | 2082.5 | 85 | 1 | 1 | 3431-Other feedwater valves | D1-Forced - Immediate | 852-CC steam units
3431 | Other feedwater valves | Balance of Plant | Feedwater System | D1 | Forced - Immediate | 2017 | Waste Heat | WH | 852 | CC steam units | TRE | Winter | 106.5999 | 156 | 1 | 1 | 3431-Other feedwater valves | D1-Forced - Immediate | 852-CC steam units
3431 | Other feedwater valves | Balance of Plant | Feedwater System | SF | Startup Failure | 2017 | Waste Heat | WH | 852 | CC steam units | MRO | Winter | 989.3332 | 140 | 1 | 1 | 3431-Other feedwater valves | SF-Startup Failure | 852-CC steam units
3431 | Other feedwater valves | Balance of Plant | Feedwater System | U1 | Forced - Immediate | 2017 | Waste Heat | WH | 852 | CC steam units | WECC | Off-Peak | 441 | 70 | 1 | 1 | 3431-Other feedwater valves | U1-Forced - Immediate | 852-CC steam units
3431 | Other feedwater valves | Balance of Plant | Feedwater System | D1 | Forced - Immediate | 2017 | Gas | GG | 852 | CC steam units | WECC | Off-Peak | 77.35 | 91 | 1 | 1 | 3431-Other feedwater valves | D1-Forced - Immediate | 852-CC steam units
3431 | Other feedwater valves | Balance of Plant | Feedwater System | D1 | Forced - Immediate | 2017 | Waste Heat | WH | 852 | CC steam units | MRO | Summer | 250.7833 | 41 | 1 | 1 | 3431-Other feedwater valves | D1-Forced - Immediate | 852-CC steam units
3431 | Other feedwater valves | Balance of Plant | Feedwater System | D1 | Forced - Immediate | 2017 | Waste Heat | WH | 852 | CC steam units | MRO | Winter | 10.5 | 126 | 1 | 1 | 3431-Other feedwater valves | D1-Forced - Immediate | 852-CC steam units
3431 | Other feedwater valves | Balance of Plant | Feedwater System | D3 | Forced - Postponed | 2017 | Waste Heat | WH | 852 | CC steam units | MRO | Summer | 317.75 | 41 | 1 | 1 | 3431-Other feedwater valves | D3-Forced - Postponed | 852-CC steam units
3431 | Other feedwater valves | Balance of Plant | Feedwater System | U1 | Forced - Immediate | 2017 | Waste Heat | WH | 852 | CC steam units | WECC | Summer | 337.1666 | 70 | 1 | 1 | 3431-Other feedwater valves | U1-Forced - Immediate | 852-CC steam units
3431 | Other feedwater valves | Balance of Plant | Feedwater System | D1 | Forced - Immediate | 2017 | Waste Heat | WH | 852 | CC steam units | MRO | Off-Peak | 82 | 41 | 1 | 1 | 3431-Other feedwater valves | D1-Forced - Immediate | 852-CC steam units
3431 | Other feedwater valves | Balance of Plant | Feedwater System | D1 | Forced - Immediate | 2017 | Waste Heat | WH | 852 | CC steam units | MRO | Off-Peak | 464.6667 | 41 | 1 | 1 | 3431-Other feedwater valves | D1-Forced - Immediate | 852-CC steam units
3431 | Other feedwater valves | Balance of Plant | Feedwater System | D1 | Forced - Immediate | 2017 | Waste Heat | WH | 852 | CC steam units | MRO | Summer | 384.0333 | 41 | 1 | 1 | 3431-Other feedwater valves | D1-Forced - Immediate | 852-CC steam units
3431 | Other feedwater valves | Balance of Plant | Feedwater System | U1 | Forced - Immediate | 2017 | Waste Heat | WH | 852 | CC steam units | WECC | Off-Peak | 2628.85 | 203 | 1 | 1 | 3431-Other feedwater valves | U1-Forced - Immediate | 852-CC steam units
3431 | Other feedwater valves | Balance of Plant | Feedwater System | U1 | Forced - Immediate | 2017 | Waste Heat | WH | 852 | CC steam units | SERC | Off-Peak | 864.9999 | 150 | 1 | 1 | 3431-Other feedwater valves | U1-Forced - Immediate | 852-CC steam units
3439 | HP heater head leaks | Balance of Plant | Feedwater System | D1 | Forced - Immediate | 2017 | Coal | CC | 100 | Fossil-Steam | MRO | Off-Peak | 31.25 | 25 | 1 | 1 | 3439-HP heater head leaks | D1-Forced - Immediate | 100-Fossil-Steam
3439 | HP heater head leaks | Balance of Plant | Feedwater System | D1 | Forced - Immediate | 2017 | Coal | CC | 100 | Fossil-Steam | MRO | Off-Peak | 608.75 | 15 | 1 | 1 | 3439-HP heater head leaks | D1-Forced - Immediate | 100-Fossil-Steam
3439 | HP heater head leaks | Balance of Plant | Feedwater System | D1 | Forced - Immediate | 2017 | Coal | CC | 100 | Fossil-Steam | SERC | Summer | 884.1667 | 25 | 1 | 1 | 3439-HP heater head leaks | D1-Forced - Immediate | 100-Fossil-Steam
3439 | HP heater head leaks | Balance of Plant | Feedwater System | U2 | Forced - Delayed | 2017 | Coal | CC | 100 | Fossil-Steam | WECC | Off-Peak | 18151.4665 | 416 | 1 | 1 | 3439-HP heater head leaks | U2-Forced - Delayed | 100-Fossil-Steam
3439 | HP heater head leaks | Balance of Plant | Feedwater System | D1 | Forced - Immediate | 2017 | Coal | CC | 100 | Fossil-Steam | MRO | Off-Peak | 9.1666 | 55 | 1 | 1 | 3439-HP heater head leaks | D1-Forced - Immediate | 100-Fossil-Steam
3439 | HP heater head leaks | Balance of Plant | Feedwater System | D1 | Forced - Immediate | 2017 | Coal | CC | 100 | Fossil-Steam | SERC | Summer | 853.3333 | 25 | 1 | 1 | 3439-HP heater head leaks | D1-Forced - Immediate | 100-Fossil-Steam
3439 | HP heater head leaks | Balance of Plant | Feedwater System | D1 | Forced - Immediate | 2017 | Coal | CC | 100 | Fossil-Steam | MRO | Off-Peak | 657.5 | 30 | 1 | 1 | 3439-HP heater head leaks | D1-Forced - Immediate | 100-Fossil-Steam
3439 | HP heater head leaks | Balance of Plant | Feedwater System | D1 | Forced - Immediate | 2017 | Coal | CC | 100 | Fossil-Steam | MRO | Off-Peak | 2923.75 | 15 | 1 | 1 | 3439-HP heater head leaks | D1-Forced - Immediate | 100-Fossil-Steam
3439 | HP heater head leaks | Balance of Plant | Feedwater System | D1 | Forced - Immediate | 2017 | Coal | CC | 100 | Fossil-Steam | MRO | Off-Peak | 200.4166 | 185 | 1 | 1 | 3439-HP heater head leaks | D1-Forced - Immediate | 100-Fossil-Steam
3439 | HP heater head leaks | Balance of Plant | Feedwater System | D1 | Forced - Immediate | 2017 | Coal | LI | 100 | Fossil-Steam | TRE | Winter | 10525.3667 | 38 | 1 | 1 | 3439-HP heater head leaks | D1-Forced - Immediate | 100-Fossil-Steam
3439 | HP heater head leaks | Balance of Plant | Feedwater System | SF | Startup Failure | 2017 | Coal | CC | 100 | Fossil-Steam | SERC | Off-Peak | 127.4999 | 153 | 1 | 1 | 3439-HP heater head leaks | SF-Startup Failure | 100-Fossil-Steam
3439 | HP heater head leaks | Balance of Plant | Feedwater System | D1 | Forced - Immediate | 2017 | Coal | LI | 100 | Fossil-Steam | MRO | Winter | 132.4166 | 227 | 1 | 1 | 3439-HP heater head leaks | D1-Forced - Immediate | 100-Fossil-Steam
3439 | HP heater head leaks | Balance of Plant | Feedwater System | D1 | Forced - Immediate | 2017 | Coal | CC | 100 | Fossil-Steam | SERC | Summer | 1523.5 | 277 | 1 | 1 | 3439-HP heater head leaks | D1-Forced - Immediate | 100-Fossil-Steam
3439 | HP heater head leaks | Balance of Plant | Feedwater System | D1 | Forced - Immediate | 2017 | Coal | CC | 100 | Fossil-Steam | MRO | Off-Peak | 2296.75 | 15 | 1 | 1 | 3439-HP heater head leaks | D1-Forced - Immediate | 100-Fossil-Steam
3439 | HP heater head leaks | Balance of Plant | Feedwater System | D1 | Forced - Immediate | 2017 | Coal | LI | 100 | Fossil-Steam | TRE | Winter | 2563.3333 | 40 | 1 | 1 | 3439-HP heater head leaks | D1-Forced - Immediate | 100-Fossil-Steam
3439 | HP heater head leaks | Balance of Plant | Feedwater System | D3 | Forced - Postponed | 2017 | Nuclear | NU | 200 | Nuclear | NPCC | Off-Peak | 10692.2132 | 138.56 | 1 | 1 | 3439-HP heater head leaks | D3-Forced - Postponed | 200-Nuclear
3439 | HP heater head leaks | Balance of Plant | Feedwater System | U1 | Forced - Immediate | 2017 | Gas | GG | 850 | Combined Cycle Block | WECC | Off-Peak | 3219.58 | 277.55 | 1 | 1 | 3439-HP heater head leaks | U1-Forced - Immediate | 850-Combined Cycle Block
3440 | High pressure heater tube leaks | Balance of Plant | Feedwater System | D1 | Forced - Immediate | 2017 | Coal | CC | 100 | Fossil-Steam | RFC | Off-Peak | 192.5 | 77 | 1 | 1 | 3440-High pressure heater tube leaks | D1-Forced - Immediate | 100-Fossil-Steam
3440 | High pressure heater tube leaks | Balance of Plant | Feedwater System | D1 | Forced - Immediate | 2017 | Coal | CC | 100 | Fossil-Steam | MRO | Off-Peak | 937.5 | 15 | 1 | 1 | 3440-High pressure heater tube leaks | D1-Forced - Immediate | 100-Fossil-Steam
3440 | High pressure heater tube leaks | Balance of Plant | Feedwater System | D1 | Forced - Immediate | 2017 | Coal | CC | 100 | Fossil-Steam | MRO | Off-Peak | 37264.9 | 122 | 1 | 1 | 3440-High pressure heater tube leaks | D1-Forced - Immediate | 100-Fossil-Steam
3440 | High pressure heater tube leaks | Balance of Plant | Feedwater System | D1 | Forced - Immediate | 2017 | Coal | CC | 100 | Fossil-Steam | MRO | Summer | 42.5 | 50 | 1 | 1 | 3440-High pressure heater tube leaks | D1-Forced - Immediate | 100-Fossil-Steam
3440 | High pressure heater tube leaks | Balance of Plant | Feedwater System | D1 | Forced - Immediate | 2017 | Coal | CC | 100 | Fossil-Steam | MRO | Summer | 74.6666 | 40 | 1 | 1 | 3440-High pressure heater tube leaks | D1-Forced - Immediate | 100-Fossil-Steam
3440 | High pressure heater tube leaks | Balance of Plant | Feedwater System | D1 | Forced - Immediate | 2017 | Coal | CC | 100 | Fossil-Steam | MRO | Summer | 205.2 | 114 | 1 | 1 | 3440-High pressure heater tube leaks | D1-Forced - Immediate | 100-Fossil-Steam
3440 | High pressure heater tube leaks | Balance of Plant | Feedwater System | D1 | Forced - Immediate | 2017 | Coal | CC | 100 | Fossil-Steam | MRO | Summer | 314.0667 | 7 | 1 | 1 | 3440-High pressure heater tube leaks | D1-Forced - Immediate | 100-Fossil-Steam
3440 | High pressure heater tube leaks | Balance of Plant | Feedwater System | D1 | Forced - Immediate | 2017 | Coal | CC | 100 | Fossil-Steam | MRO | Summer | 644 | 70 | 1 | 1 | 3440-High pressure heater tube leaks | D1-Forced - Immediate | 100-Fossil-Steam
3440 | High pressure heater tube leaks | Balance of Plant | Feedwater System | D1 | Forced - Immediate | 2017 | Coal | CC | 100 | Fossil-Steam | MRO | Summer | 668.3333 | 50 | 1 | 1 | 3440-High pressure heater tube leaks | D1-Forced - Immediate | 100-Fossil-Steam
3440 | High pressure heater tube leaks | Balance of Plant | Feedwater System | D1 | Forced - Immediate | 2017 | Coal | CC | 100 | Fossil-Steam | RFC | Summer | 25841.2 | 84 | 1 | 1 | 3440-High pressure heater tube leaks | D1-Forced - Immediate | 100-Fossil-Steam
3440 | High pressure heater tube leaks | Balance of Plant | Feedwater System | D1 | Forced - Immediate | 2017 | Coal | CC | 100 | Fossil-Steam | WECC | Winter | 130 | 26 | 1 | 1 | 3440-High pressure heater tube leaks | D1-Forced - Immediate | 100-Fossil-Steam
3440 | High pressure heater tube leaks | Balance of Plant | Feedwater System | D1 | Forced - Immediate | 2017 | Gas | GG | 100 | Fossil-Steam | SERC | Off-Peak | 43822.65 | 197 | 1 | 1 | 3440-High pressure heater tube leaks | D1-Forced - Immediate | 100-Fossil-Steam
3440 | High pressure heater tube leaks | Balance of Plant | Feedwater System | SF | Startup Failure | 2017 | Coal | CC | 100 | Fossil-Steam | SERC | Off-Peak | 174800 | 380 | 1 | 1 | 3440-High pressure heater tube leaks | SF-Startup Failure | 100-Fossil-Steam
3440 | High pressure heater tube leaks | Balance of Plant | Feedwater System | U1 | Forced - Immediate | 2017 | Gas | GG | 100 | Fossil-Steam | MRO | Summer | 11088 | 112 | 1 | 1 | 3440-High pressure heater tube leaks | U1-Forced - Immediate | 100-Fossil-Steam
3440 | High pressure heater tube leaks | Balance of Plant | Feedwater System | D1 | Forced - Immediate | 2017 | Coal | CC | 100 | Fossil-Steam | WECC | Off-Peak | 271.4667 | 16 | 1 | 1 | 3440-High pressure heater tube leaks | D1-Forced - Immediate | 100-Fossil-Steam
3440 | High pressure heater tube leaks | Balance of Plant | Feedwater System | D1 | Forced - Immediate | 2017 | Coal | CC | 100 | Fossil-Steam | RFC | Off-Peak | 324.4999 | 177 | 1 | 1 | 3440-High pressure heater tube leaks | D1-Forced - Immediate | 100-Fossil-Steam
3440 | High pressure heater tube leaks | Balance of Plant | Feedwater System | D1 | Forced - Immediate | 2017 | Coal | CC | 100 | Fossil-Steam | MRO | Summer | 43.6333 | 11 | 1 | 1 | 3440-High pressure heater tube leaks | D1-Forced - Immediate | 100-Fossil-Steam
3440 | High pressure heater tube leaks | Balance of Plant | Feedwater System | D1 | Forced - Immediate | 2017 | Coal | CC | 100 | Fossil-Steam | MRO | Summer | 52 | 80 | 1 | 1 | 3440-High pressure heater tube leaks | D1-Forced - Immediate | 100-Fossil-Steam
3440 | High pressure heater tube leaks | Balance of Plant | Feedwater System | D1 | Forced - Immediate | 2017 | Coal | CC | 100 | Fossil-Steam | MRO | Summer | 196.5 | 30 | 1 | 1 | 3440-High pressure heater tube leaks | D1-Forced - Immediate | 100-Fossil-Steam
3440 | High pressure heater tube leaks | Balance of Plant | Feedwater System | D1 | Forced - Immediate | 2017 | Coal | CC | 100 | Fossil-Steam | SERC | Summer | 205.04 | 18.64 | 1 | 1 | 3440-High pressure heater tube leaks | D1-Forced - Immediate | 100-Fossil-Steam
3440 | High pressure heater tube leaks | Balance of Plant | Feedwater System | D1 | Forced - Immediate | 2017 | Coal | CC | 100 | Fossil-Steam | RFC | Summer | 835.1 | 14 | 1 | 1 | 3440-High pressure heater tube leaks | D1-Forced - Immediate | 100-Fossil-Steam
3440 | High pressure heater tube leaks | Balance of Plant | Feedwater System | D1 | Forced - Immediate | 2017 | Coal | CC | 100 | Fossil-Steam | SERC | Winter | 1488 | 2 | 1 | 1 | 3440-High pressure heater tube leaks | D1-Forced - Immediate | 100-Fossil-Steam
3440 | High pressure heater tube leaks | Balance of Plant | Feedwater System | D1 | Forced - Immediate | 2017 | Gas | GG | 100 | Fossil-Steam | MRO | Off-Peak | 1869.1833 | 13 | 1 | 1 | 3440-High pressure heater tube leaks | D1-Forced - Immediate | 100-Fossil-Steam
3440 | High pressure heater tube leaks | Balance of Plant | Feedwater System | D1 | Forced - Immediate | 2017 | Gas | GG | 100 | Fossil-Steam | WECC | Off-Peak | 1965.6 | 84 | 1 | 1 | 3440-High pressure heater tube leaks | D1-Forced - Immediate | 100-Fossil-Steam
3440 | High pressure heater tube leaks | Balance of Plant | Feedwater System | D2 | Forced - Delayed | 2017 | Coal | CC | 100 | Fossil-Steam | SERC | Summer | 2426.4 | 48 | 1 | 1 | 3440-High pressure heater tube leaks | D2-Forced - Delayed | 100-Fossil-Steam
3440 | High pressure heater tube leaks | Balance of Plant | Feedwater System | U1 | Forced - Immediate | 2017 | Coal | CC | 100 | Fossil-Steam | SERC | Off-Peak | 776.55 | 167 | 1 | 1 | 3440-High pressure heater tube leaks | U1-Forced - Immediate | 100-Fossil-Steam
3440 | High pressure heater tube leaks | Balance of Plant | Feedwater System | U2 | Forced - Delayed | 2017 | Coal | CC | 100 | Fossil-Steam | MRO | Off-Peak | 9812.3999 | 234 | 1 | 1 | 3440-High pressure heater tube leaks | U2-Forced - Delayed | 100-Fossil-Steam
3440 | High pressure heater tube leaks | Balance of Plant | Feedwater System | D1 | Forced - Immediate | 2017 | Coal | CC | 100 | Fossil-Steam | MRO | Off-Peak | 6120 | 85 | 1 | 1 | 3440-High pressure heater tube leaks | D1-Forced - Immediate | 100-Fossil-Steam
3440 | High pressure heater tube leaks | Balance of Plant | Feedwater System | D1 | Forced - Immediate | 2017 | Coal | CC | 100 | Fossil-Steam | MRO | Summer | 196.6666 | 100 | 1 | 1 | 3440-High pressure heater tube leaks | D1-Forced - Immediate | 100-Fossil-Steam
3440 | High pressure heater tube leaks | Balance of Plant | Feedwater System | D1 | Forced - Immediate | 2017 | Coal | CC | 100 | Fossil-Steam | MRO | Summer | 315.0833 | 199 | 1 | 1 | 3440-High pressure heater tube leaks | D1-Forced - Immediate | 100-Fossil-Steam
3440 | High pressure heater tube leaks | Balance of Plant | Feedwater System | D1 | Forced - Immediate | 2017 | Coal | CC | 100 | Fossil-Steam | RFC | Summer | 497.0145 | 78.27 | 1 | 1 | 3440-High pressure heater tube leaks | D1-Forced - Immediate | 100-Fossil-Steam
3440 | High pressure heater tube leaks | Balance of Plant | Feedwater System | D1 | Forced - Immediate | 2017 | Coal | CC | 100 | Fossil-Steam | SERC | Winter | 1137 | 2 | 1 | 1 | 3440-High pressure heater tube leaks | D1-Forced - Immediate | 100-Fossil-Steam
3440 | High pressure heater tube leaks | Balance of Plant | Feedwater System | D1 | Forced - Immediate | 2017 | Gas | GG | 100 | Fossil-Steam | MRO | Off-Peak | 181.05 | 17 | 1 | 1 | 3440-High pressure heater tube leaks | D1-Forced - Immediate | 100-Fossil-Steam
3440 | High pressure heater tube leaks | Balance of Plant | Feedwater System | D3 | Forced - Postponed | 2017 | Coal | CC | 100 | Fossil-Steam | SERC | Off-Peak | 2419 | 41 | 1 | 1 | 3440-High pressure heater tube leaks | D3-Forced - Postponed | 100-Fossil-Steam
3440 | High pressure heater tube leaks | Balance of Plant | Feedwater System | U1 | Forced - Immediate | 2017 | Gas | GG | 100 | Fossil-Steam | WECC | Summer | 7369.0516 | 105.7 | 1 | 1 | 3440-High pressure heater tube leaks | U1-Forced - Immediate | 100-Fossil-Steam
3440 | High pressure heater tube leaks | Balance of Plant | Feedwater System | U3 | Forced - Postponed | 2017 | Coal | CC | 100 | Fossil-Steam | MRO | Off-Peak | 51815.4 | 876 | 1 | 1 | 3440-High pressure heater tube leaks | U3-Forced - Postponed | 100-Fossil-Steam
3440 | High pressure heater tube leaks | Balance of Plant | Feedwater System | D1 | Forced - Immediate | 2017 | Coal | CC | 100 | Fossil-Steam | RFC | Off-Peak | 226.6666 | 40 | 1 | 1 | 3440-High pressure heater tube leaks | D1-Forced - Immediate | 100-Fossil-Steam
3440 | High pressure heater tube leaks | Balance of Plant | Feedwater System | D1 | Forced - Immediate | 2017 | Coal | CC | 100 | Fossil-Steam | MRO | Summer | 24 | 60 | 1 | 1 | 3440-High pressure heater tube leaks | D1-Forced - Immediate | 100-Fossil-Steam
3440 | High pressure heater tube leaks | Balance of Plant | Feedwater System | D1 | Forced - Immediate | 2017 | Coal | CC | 100 | Fossil-Steam | RFC | Summer | 137.6666 | 28 | 1 | 1 | 3440-High pressure heater tube leaks | D1-Forced - Immediate | 100-Fossil-Steam
3440 | High pressure heater tube leaks | Balance of Plant | Feedwater System | D1 | Forced - Immediate | 2017 | Coal | CC | 100 | Fossil-Steam | SERC | Summer | 532.44 | 49.3 | 1 | 1 | 3440-High pressure heater tube leaks | D1-Forced - Immediate | 100-Fossil-Steam
3440 | High pressure heater tube leaks | Balance of Plant | Feedwater System | D1 | Forced - Immediate | 2017 | Coal | CC | 100 | Fossil-Steam | MRO | Summer | 2008.6666 | 40 | 1 | 1 | 3440-High pressure heater tube leaks | D1-Forced - Immediate | 100-Fossil-Steam
3440 | High pressure heater tube leaks | Balance of Plant | Feedwater System | D1 | Forced - Immediate | 2017 | Coal | CC | 100 | Fossil-Steam | RFC | Summer | 4483.3333 | 50 | 1 | 1 | 3440-High pressure heater tube leaks | D1-Forced - Immediate | 100-Fossil-Steam
3440 | High pressure heater tube leaks | Balance of Plant | Feedwater System | D1 | Forced - Immediate | 2017 | Coal | CC | 100 | Fossil-Steam | WECC | Winter | 104 | 26 | 1 | 1 | 3440-High pressure heater tube leaks | D1-Forced - Immediate | 100-Fossil-Steam
3440 | High pressure heater tube leaks | Balance of Plant | Feedwater System | D1 | Forced - Immediate | 2017 | Coal | CC | 100 | Fossil-Steam | MRO | Off-Peak | 981.3333 | 115 | 1 | 1 | 3440-High pressure heater tube leaks | D1-Forced - Immediate | 100-Fossil-Steam
3440 | High pressure heater tube leaks | Balance of Plant | Feedwater System | D1 | Forced - Immediate | 2017 | Coal | CC | 100 | Fossil-Steam | SERC | Off-Peak | 990 | 15 | 1 | 1 | 3440-High pressure heater tube leaks | D1-Forced - Immediate | 100-Fossil-Steam
3440 | High pressure heater tube leaks | Balance of Plant | Feedwater System | D1 | Forced - Immediate | 2017 | Coal | CC | 100 | Fossil-Steam | MRO | Summer | 25 | 10 | 1 | 1 | 3440-High pressure heater tube leaks | D1-Forced - Immediate | 100-Fossil-Steam
3440 | High pressure heater tube leaks | Balance of Plant | Feedwater System | D1 | Forced - Immediate | 2017 | Coal | CC | 100 | Fossil-Steam | MRO | Summer | 72.5 | 50 | 1 | 1 | 3440-High pressure heater tube leaks | D1-Forced - Immediate | 100-Fossil-Steam
3440 | High pressure heater tube leaks | Balance of Plant | Feedwater System | D1 | Forced - Immediate | 2017 | Coal | CC | 100 | Fossil-Steam | SERC | Summer | 345.8333 | 50 | 1 | 1 | 3440-High pressure heater tube leaks | D1-Forced - Immediate | 100-Fossil-Steam
3440 | High pressure heater tube leaks | Balance of Plant | Feedwater System | D1 | Forced - Immediate | 2017 | Coal | CC | 100 | Fossil-Steam | SERC | Summer | 1657.435 | 59.3 | 1 | 1 | 3440-High pressure heater tube leaks | D1-Forced - Immediate | 100-Fossil-Steam
3440 | High pressure heater tube leaks | Balance of Plant | Feedwater System | D1 | Forced - Immediate | 2017 | Coal | CC | 100 | Fossil-Steam | SERC | Winter | 117.5833 | 85 | 1 | 1 | 3440-High pressure heater tube leaks | D1-Forced - Immediate | 100-Fossil-Steam
3440 | High pressure heater tube leaks | Balance of Plant | Feedwater System | D1 | Forced - Immediate | 2017 | Coal | CC | 100 | Fossil-Steam | WECC | Winter | 250.25 | 21 | 1 | 1 | 3440-High pressure heater tube leaks | D1-Forced - Immediate | 100-Fossil-Steam
3440 | High pressure heater tube leaks | Balance of Plant | Feedwater System | D1 | Forced - Immediate | 2017 | Coal | CC | 100 | Fossil-Steam | WECC | Winter | 312.4167 | 23 | 1 | 1 | 3440-High pressure heater tube leaks | D1-Forced - Immediate | 100-Fossil-Steam
3440 | High pressure heater tube leaks | Balance of Plant | Feedwater System | D1 | Forced - Immediate | 2017 | Gas | GG | 100 | Fossil-Steam | MRO | Winter | 9187.75 | 13 | 1 | 1 | 3440-High pressure heater tube leaks | D1-Forced - Immediate | 100-Fossil-Steam
3440 | High pressure heater tube leaks | Balance of Plant | Feedwater System | D2 | Forced - Delayed | 2017 | Coal | CC | 100 | Fossil-Steam | RFC | Summer | 2055.97 | 89.39 | 1 | 1 | 3440-High pressure heater tube leaks | D2-Forced - Delayed | 100-Fossil-Steam
3440 | High pressure heater tube leaks | Balance of Plant | Feedwater System | D2 | Forced - Delayed | 2017 | Coal | LI | 100 | Fossil-Steam | TRE | Off-Peak | 8281.5 | 45 | 1 | 1 | 3440-High pressure heater tube leaks | D2-Forced - Delayed | 100-Fossil-Steam
3440 | High pressure heater tube leaks | Balance of Plant | Feedwater System | U2 | Forced - Delayed | 2017 | Coal | CC | 100 | Fossil-Steam | SERC | Summer | 70320.25 | 385 | 1 | 1 | 3440-High pressure heater tube leaks | U2-Forced - Delayed | 100-Fossil-Steam
3440 | High pressure heater tube leaks | Balance of Plant | Feedwater System | D1 | Forced - Immediate | 2017 | Coal | CC | 100 | Fossil-Steam | MRO | Summer | 5.1333 | 7 | 1 | 1 | 3440-High pressure heater tube leaks | D1-Forced - Immediate | 100-Fossil-Steam
3440 | High pressure heater tube leaks | Balance of Plant | Feedwater System | D1 | Forced - Immediate | 2017 | Coal | CC | 100 | Fossil-Steam | MRO | Summer | 209 | 95 | 1 | 1 | 3440-High pressure heater tube leaks | D1-Forced - Immediate | 100-Fossil-Steam
3440 | High pressure heater tube leaks | Balance of Plant | Feedwater System | D1 | Forced - Immediate | 2017 | Coal | CC | 100 | Fossil-Steam | MRO | Summer | 260 | 30 | 1 | 1 | 3440-High pressure heater tube leaks | D1-Forced - Immediate | 100-Fossil-Steam
3440 | High pressure heater tube leaks | Balance of Plant | Feedwater System | D1 | Forced - Immediate | 2017 | Coal | CC | 100 | Fossil-Steam | SERC | Summer | 672.6666 | 40 | 1 | 1 | 3440-High pressure heater tube leaks | D1-Forced - Immediate | 100-Fossil-Steam
3440 | High pressure heater tube leaks | Balance of Plant | Feedwater System | D1 | Forced - Immediate | 2017 | Coal | CC | 100 | Fossil-Steam | RFC | Summer | 7440 | 60 | 1 | 1 | 3440-High pressure heater tube leaks | D1-Forced - Immediate | 100-Fossil-Steam
3440 | High pressure heater tube leaks | Balance of Plant | Feedwater System | D1 | Forced - Immediate | 2017 | Coal | CC | 100 | Fossil-Steam | SERC | Winter | 93.1333 | 2 | 1 | 1 | 3440-High pressure heater tube leaks | D1-Forced - Immediate | 100-Fossil-Steam
3440 | High pressure heater tube leaks | Balance of Plant | Feedwater System | D1 | Forced - Immediate | 2017 | Gas | GG | 100 | Fossil-Steam | NPCC | Summer | 26.6666 | 40 | 1 | 1 | 3440-High pressure heater tube leaks | D1-Forced - Immediate | 100-Fossil-Steam
3440 | High pressure heater tube leaks | Balance of Plant | Feedwater System | U1 | Forced - Immediate | 2017 | Gas | GG | 100 | Fossil-Steam | WECC | Summer | 15534.3766 | 105.7 | 1 | 1 | 3440-High pressure heater tube leaks | U1-Forced - Immediate | 100-Fossil-Steam
3440 | High pressure heater tube leaks | Balance of Plant | Feedwater System | U2 | Forced - Delayed | 2017 | Gas | GG | 100 | Fossil-Steam | WECC | Off-Peak | 34417.3639 | 335.67 | 1 | 1 | 3440-High pressure heater tube leaks | U2-Forced - Delayed | 100-Fossil-Steam
3440 | High pressure heater tube leaks | Balance of Plant | Feedwater System | D1 | Forced - Immediate | 2017 | Coal | CC | 100 | Fossil-Steam | RFC | Off-Peak | 463.3332 | 200 | 1 | 1 | 3440-High pressure heater tube leaks | D1-Forced - Immediate | 100-Fossil-Steam
3440 | High pressure heater tube leaks | Balance of Plant | Feedwater System | D1 | Forced - Immediate | 2017 | Coal | CC | 100 | Fossil-Steam | RFC | Off-Peak | 5473.3333 | 80 | 1 | 1 | 3440-High pressure heater tube leaks | D1-Forced - Immediate | 100-Fossil-Steam
3440 | High pressure heater tube leaks | Balance of Plant | Feedwater System | D1 | Forced - Immediate | 2017 | Coal | CC | 100 | Fossil-Steam | MRO | Summer | 20 | 25 | 1 | 1 | 3440-High pressure heater tube leaks | D1-Forced - Immediate | 100-Fossil-Steam
3440 | High pressure heater tube leaks | Balance of Plant | Feedwater System | D1 | Forced - Immediate | 2017 | Coal | CC | 100 | Fossil-Steam | MRO | Summer | 102.6666 | 40 | 1 | 1 | 3440-High pressure heater tube leaks | D1-Forced - Immediate | 100-Fossil-Steam
3440 | High pressure heater tube leaks | Balance of Plant | Feedwater System | D1 | Forced - Immediate | 2017 | Coal | CC | 100 | Fossil-Steam | RFC | Summer | 173.6 | 14 | 1 | 1 | 3440-High pressure heater tube leaks | D1-Forced - Immediate | 100-Fossil-Steam
3440 | High pressure heater tube leaks | Balance of Plant | Feedwater System | D1 | Forced - Immediate | 2017 | Coal | CC | 100 | Fossil-Steam | RFC | Summer | 318.4 | 32 | 1 | 1 | 3440-High pressure heater tube leaks | D1-Forced - Immediate | 100-Fossil-Steam
3440 | High pressure heater tube leaks | Balance of Plant | Feedwater System | D1 | Forced - Immediate | 2017 | Coal | CC | 100 | Fossil-Steam | SERC | Summer | 3836.71 | 59.3 | 1 | 1 | 3440-High pressure heater tube leaks | D1-Forced - Immediate | 100-Fossil-Steam
3440 | High pressure heater tube leaks | Balance of Plant | Feedwater System | D1 | Forced - Immediate | 2017 | Coal | CC | 100 | Fossil-Steam | SERC | Summer | 5335.544 | 26.92 | 1 | 1 | 3440-High pressure heater tube leaks | D1-Forced - Immediate | 100-Fossil-Steam
3440 | High pressure heater tube leaks | Balance of Plant | Feedwater System | D1 | Forced - Immediate | 2017 | Coal | CC | 100 | Fossil-Steam | WECC | Winter | 67.9 | 42 | 1 | 1 | 3440-High pressure heater tube leaks | D1-Forced - Immediate | 100-Fossil-Steam
3440 | High pressure heater tube leaks | Balance of Plant | Feedwater System | D1 | Forced - Immediate | 2017 | Coal | CC | 100 | Fossil-Steam | WECC | Winter | 2706.2 | 42 | 1 | 1 | 3440-High pressure heater tube leaks | D1-Forced - Immediate | 100-Fossil-Steam
3440 | High pressure heater tube leaks | Balance of Plant | Feedwater System | D1 | Forced - Immediate | 2017 | Gas | GG | 100 | Fossil-Steam | NPCC | Summer | 585.8333 | 50 | 1 | 1 | 3440-High pressure heater tube leaks | D1-Forced - Immediate | 100-Fossil-Steam
3440 | High pressure heater tube leaks | Balance of Plant | Feedwater System | D1 | Forced - Immediate | 2017 | Gas | GG | 100 | Fossil-Steam | MRO | Winter | 3453.8 | 14 | 1 | 1 | 3440-High pressure heater tube leaks | D1-Forced - Immediate | 100-Fossil-Steam
3440 | High pressure heater tube leaks | Balance of Plant | Feedwater System | U2 | Forced - Delayed | 2017 | Coal | CC | 100 | Fossil-Steam | WECC | Summer | 32380.8332 | 427 | 1 | 1 | 3440-High pressure heater tube leaks | U2-Forced - Delayed | 100-Fossil-Steam
3440 | High pressure heater tube leaks | Balance of Plant | Feedwater System | D1 | Forced - Immediate | 2017 | Coal | CC | 100 | Fossil-Steam | MRO | Summer | 26.8333 | 70 | 1 | 1 | 3440-High pressure heater tube leaks | D1-Forced - Immediate | 100-Fossil-Steam
3440 | High pressure heater tube leaks | Balance of Plant | Feedwater System | D1 | Forced - Immediate | 2017 | Coal | CC | 100 | Fossil-Steam | MRO | Summer | 30 | 30 | 1 | 1 | 3440-High pressure heater tube leaks | D1-Forced - Immediate | 100-Fossil-Steam
3440 | High pressure heater tube leaks | Balance of Plant | Feedwater System | D1 | Forced - Immediate | 2017 | Coal | CC | 100 | Fossil-Steam | MRO | Summer | 173.75 | 75 | 1 | 1 | 3440-High pressure heater tube leaks | D1-Forced - Immediate | 100-Fossil-Steam
3440 | High pressure heater tube leaks | Balance of Plant | Feedwater System | D1 | Forced - Immediate | 2017 | Coal | CC | 100 | Fossil-Steam | SERC | Summer | 342.8199 | 84.3 | 1 | 1 | 3440-High pressure heater tube leaks | D1-Forced - Immediate | 100-Fossil-Steam
3440 | High pressure heater tube leaks | Balance of Plant | Feedwater System | D1 | Forced - Immediate | 2017 | Coal | CC | 100 | Fossil-Steam | MRO | Summer | 1046.6666 | 80 | 1 | 1 | 3440-High pressure heater tube leaks | D1-Forced - Immediate | 100-Fossil-Steam
3440 | High pressure heater tube leaks | Balance of Plant | Feedwater System | D1 | Forced - Immediate | 2017 | Coal | CC | 100 | Fossil-Steam | SERC | Summer | 1302.0832 | 125 | 1 | 1 | 3440-High pressure heater tube leaks | D1-Forced - Immediate | 100-Fossil-Steam
3440 | High pressure heater tube leaks | Balance of Plant | Feedwater System | D1 | Forced - Immediate | 2017 | Coal | CC | 100 | Fossil-Steam | RFC | Summer | 1565.6666 | 77 | 1 | 1 | 3440-High pressure heater tube leaks | D1-Forced - Immediate | 100-Fossil-Steam
3440 | High pressure heater tube leaks | Balance of Plant | Feedwater System | D1 | Forced - Immediate | 2017 | Coal | CC | 100 | Fossil-Steam | MRO | Summer | 5313.35 | 57 | 1 | 1 | 3440-High pressure heater tube leaks | D1-Forced - Immediate | 100-Fossil-Steam
3440 | High pressure heater tube leaks | Balance of Plant | Feedwater System | D1 | Forced - Immediate | 2017 | Coal | CC | 100 | Fossil-Steam | WECC | Summer | 8791.7666 | 82 | 1 | 1 | 3440-High pressure heater tube leaks | D1-Forced - Immediate | 100-Fossil-Steam
3440 | High pressure heater tube leaks | Balance of Plant | Feedwater System | D1 | Forced - Immediate | 2017 | Gas | GG | 100 | Fossil-Steam | WECC | Off-Peak | 531.154 | 85.67 | 1 | 1 | 3440-High pressure heater tube leaks | D1-Forced - Immediate | 100-Fossil-Steam
3440 | High pressure heater tube leaks | Balance of Plant | Feedwater System | D2 | Forced - Delayed | 2017 | Coal | CC | 100 | Fossil-Steam | RFC | Summer | 1723.11 | 90.69 | 1 | 1 | 3440-High pressure heater tube leaks | D2-Forced - Delayed | 100-Fossil-Steam
3440 | High pressure heater tube leaks | Balance of Plant | Feedwater System | D2 | Forced - Delayed | 2017 | Coal | LI | 100 | Fossil-Steam | TRE | Off-Peak | 32444.25 | 45 | 1 | 1 | 3440-High pressure heater tube leaks | D2-Forced - Delayed | 100-Fossil-Steam
3440 | High pressure heater tube leaks | Balance of Plant | Feedwater System | D2 | Forced - Delayed | 2017 | Coal | LI | 100 | Fossil-Steam | TRE | Winter | 33479.25 | 45 | 1 | 1 | 3440-High pressure heater tube leaks | D2-Forced - Delayed | 100-Fossil-Steam
3440 | High pressure heater tube leaks | Balance of Plant | Feedwater System | U1 | Forced - Immediate | 2017 | Coal | CC | 100 | Fossil-Steam | SERC | Off-Peak | 1289.6182 | 178.7 | 1 | 1 | 3440-High pressure heater tube leaks | U1-Forced - Immediate | 100-Fossil-Steam
3440 | High pressure heater tube leaks | Balance of Plant | Feedwater System | U1 | Forced - Immediate | 2017 | Gas | GG | 100 | Fossil-Steam | WECC | Summer | 135.6483 | 105.7 | 1 | 1 | 3440-High pressure heater tube leaks | U1-Forced - Immediate | 100-Fossil-Steam
3440 | High pressure heater tube leaks | Balance of Plant | Feedwater System | U3 | Forced - Postponed | 2017 | Coal | CC | 100 | Fossil-Steam | MRO | Off-Peak | 11025.2998 | 234 | 1 | 1 | 3440-High pressure heater tube leaks | U3-Forced - Postponed | 100-Fossil-Steam
3440 | High pressure heater tube leaks | Balance of Plant | Feedwater System | D1 | Forced - Immediate | 2017 | Gas | GG | 800 | Miscellaneous | MRO | Winter | 149256.8333 | 53 | 1 | 1 | 3440-High pressure heater tube leaks | D1-Forced - Immediate | 800-Miscellaneous
3440 | High pressure heater tube leaks | Balance of Plant | Feedwater System | D2 | Forced - Delayed | 2017 | Coal | CC | 810 | Multi-boiler/Multi-turbine | RFC | Off-Peak | 2777.25 | 69 | 1 | 1 | 3440-High pressure heater tube leaks | D2-Forced - Delayed | 810-Multi-boiler/Multi-turbine
3440 | High pressure heater tube leaks | Balance of Plant | Feedwater System | D2 | Forced - Delayed | 2017 | Coal | CC | 810 | Multi-boiler/Multi-turbine | RFC | Winter | 7478.1333 | 29 | 1 | 1 | 3440-High pressure heater tube leaks | D2-Forced - Delayed | 810-Multi-boiler/Multi-turbine
3440 | High pressure heater tube leaks | Balance of Plant | Feedwater System | D2 | Forced - Delayed | 2017 | Coal | CC | 810 | Multi-boiler/Multi-turbine | RFC | Off-Peak | 31406.6833 | 59 | 1 | 1 | 3440-High pressure heater tube leaks | D2-Forced - Delayed | 810-Multi-boiler/Multi-turbine
3440 | High pressure heater tube leaks | Balance of Plant | Feedwater System | U1 | Forced - Immediate | 2017 | Gas | GG | 851 | CC GT units | MRO | Off-Peak | 18 | 36 | 1 | 1 | 3440-High pressure heater tube leaks | U1-Forced - Immediate | 851-CC GT units
3440 | High pressure heater tube leaks | Balance of Plant | Feedwater System | U1 | Forced - Immediate | 2017 | Gas | GG | 851 | CC GT units | MRO | Off-Peak | 18.6 | 36 | 1 | 1 | 3440-High pressure heater tube leaks | U1-Forced - Immediate | 851-CC GT units
3440 | High pressure heater tube leaks | Balance of Plant | Feedwater System | U1 | Forced - Immediate | 2017 | Gas | GG | 851 | CC GT units | MRO | Off-Peak | 31.2 | 36 | 1 | 1 | 3440-High pressure heater tube leaks | U1-Forced - Immediate | 851-CC GT units
3441 | Other high pressure heater problems (see condensate system for LP and IP heater codes) | Balance of Plant | Feedwater System | D1 | Forced - Immediate | 2017 | Coal | CC | 100 | Fossil-Steam | SERC | Off-Peak | 110.16 | 3.06 | 1 | 1 | 3441-Other high pressure heater problems (see condensate system for LP and IP heater codes) | D1-Forced - Immediate | 100-Fossil-Steam
3441 | Other high pressure heater problems (see condensate system for LP and IP heater codes) | Balance of Plant | Feedwater System | D1 | Forced - Immediate | 2017 | Coal | CC | 100 | Fossil-Steam | TRE | Off-Peak | 3891.6667 | 25 | 1 | 1 | 3441-Other high pressure heater problems (see condensate system for LP and IP heater codes) | D1-Forced - Immediate | 100-Fossil-Steam
3441 | Other high pressure heater problems (see condensate system for LP and IP heater codes) | Balance of Plant | Feedwater System | D1 | Forced - Immediate | 2017 | Coal | CC | 100 | Fossil-Steam | SERC | Summer | 103.32 | 2.87 | 1 | 1 | 3441-Other high pressure heater problems (see condensate system for LP and IP heater codes) | D1-Forced - Immediate | 100-Fossil-Steam
3441 | Other high pressure heater problems (see condensate system for LP and IP heater codes) | Balance of Plant | Feedwater System | D1 | Forced - Immediate | 2017 | Coal | CC | 100 | Fossil-Steam | SERC | Summer | 14757.18 | 11.74 | 1 | 1 | 3441-Other high pressure heater problems (see condensate system for LP and IP heater codes) | D1-Forced - Immediate | 100-Fossil-Steam
3441 | Other high pressure heater problems (see condensate system for LP and IP heater codes) | Balance of Plant | Feedwater System | D1 | Forced - Immediate | 2017 | Gas | GG | 100 | Fossil-Steam | WECC | Summer | 1638.75 | 45 | 1 | 1 | 3441-Other high pressure heater problems (see condensate system for LP and IP heater codes) | D1-Forced - Immediate | 100-Fossil-Steam
3441 | Other high pressure heater problems (see condensate system for LP and IP heater codes) | Balance of Plant | Feedwater System | D2 | Forced - Delayed | 2017 | Coal | CC | 100 | Fossil-Steam | RFC | Off-Peak | 160 | 6.4 | 1 | 1 | 3441-Other high pressure heater problems (see condensate system for LP and IP heater codes) | D2-Forced - Delayed | 100-Fossil-Steam
3441 | Other high pressure heater problems (see condensate system for LP and IP heater codes) | Balance of Plant | Feedwater System | U1 | Forced - Immediate | 2017 | Coal | CC | 100 | Fossil-Steam | SERC | Off-Peak | 6139.7998 | 486 | 1 | 1 | 3441-Other high pressure heater problems (see condensate system for LP and IP heater codes) | U1-Forced - Immediate | 100-Fossil-Steam
3441 | Other high pressure heater problems (see condensate system for LP and IP heater codes) | Balance of Plant | Feedwater System | U1 | Forced - Immediate | 2017 | Coal | CC | 100 | Fossil-Steam | RFC | Summer | 2368.3333 | 175 | 1 | 1 | 3441-Other high pressure heater problems (see condensate system for LP and IP heater codes) | U1-Forced - Immediate | 100-Fossil-Steam
3441 | Other high pressure heater problems (see condensate system for LP and IP heater codes) | Balance of Plant | Feedwater System | U2 | Forced - Delayed | 2017 | Coal | CC | 100 | Fossil-Steam | TRE | Winter | 7919.8331 | 610 | 1 | 1 | 3441-Other high pressure heater problems (see condensate system for LP and IP heater codes) | U2-Forced - Delayed | 100-Fossil-Steam
3441 | Other high pressure heater problems (see condensate system for LP and IP heater codes) | Balance of Plant | Feedwater System | D1 | Forced - Immediate | 2017 | Coal | CC | 100 | Fossil-Steam | SERC | Summer | 311.75 | 215 | 1 | 1 | 3441-Other high pressure heater problems (see condensate system for LP and IP heater codes) | D1-Forced - Immediate | 100-Fossil-Steam
3441 | Other high pressure heater problems (see condensate system for LP and IP heater codes) | Balance of Plant | Feedwater System | D1 | Forced - Immediate | 2017 | Coal | CC | 100 | Fossil-Steam | SERC | Summer | 443.2792 | 9.55 | 1 | 1 | 3441-Other high pressure heater problems (see condensate system for LP and IP heater codes) | D1-Forced - Immediate | 100-Fossil-Steam
3441 | Other high pressure heater problems (see condensate system for LP and IP heater codes) | Balance of Plant | Feedwater System | D1 | Forced - Immediate | 2017 | Coal | CC | 100 | Fossil-Steam | RFC | Summer | 4968 | 144 | 1 | 1 | 3441-Other high pressure heater problems (see condensate system for LP and IP heater codes) | D1-Forced - Immediate | 100-Fossil-Steam
3441 | Other high pressure heater problems (see condensate system for LP and IP heater codes) | Balance of Plant | Feedwater System | D1 | Forced - Immediate | 2017 | Coal | CC | 100 | Fossil-Steam | TRE | Summer | 19690 | 20 | 1 | 1 | 3441-Other high pressure heater problems (see condensate system for LP and IP heater codes) | D1-Forced - Immediate | 100-Fossil-Steam
3441 | Other high pressure heater problems (see condensate system for LP and IP heater codes) | Balance of Plant | Feedwater System | D1 | Forced - Immediate | 2017 | Coal | CC | 100 | Fossil-Steam | NPCC | Winter | 210.33 | 36.9 | 1 | 1 | 3441-Other high pressure heater problems (see condensate system for LP and IP heater codes) | D1-Forced - Immediate | 100-Fossil-Steam
3441 | Other high pressure heater problems (see condensate system for LP and IP heater codes) | Balance of Plant | Feedwater System | D1 | Forced - Immediate | 2017 | Coal | CC | 100 | Fossil-Steam | NPCC | Winter | 900.975 | 36.9 | 1 | 1 | 3441-Other high pressure heater problems (see condensate system for LP and IP heater codes) | D1-Forced - Immediate | 100-Fossil-Steam
3441 | Other high pressure heater problems (see condensate system for LP and IP heater codes) | Balance of Plant | Feedwater System | D1 | Forced - Immediate | 2017 | Oil | OO | 100 | Fossil-Steam | NPCC | Winter | 28.0676 | 36.61 | 1 | 1 | 3441-Other high pressure heater problems (see condensate system for LP and IP heater codes) | D1-Forced - Immediate | 100-Fossil-Steam
3441 | Other high pressure heater problems (see condensate system for LP and IP heater codes) | Balance of Plant | Feedwater System | D2 | Forced - Delayed | 2017 | Coal | LI | 100 | Fossil-Steam | TRE | Summer | 188.75 | 25 | 1 | 1 | 3441-Other high pressure heater problems (see condensate system for LP and IP heater codes) | D2-Forced - Delayed | 100-Fossil-Steam
3441 | Other high pressure heater problems (see condensate system for LP and IP heater codes) | Balance of Plant | Feedwater System | D2 | Forced - Delayed | 2017 | Coal | LI | 100 | Fossil-Steam | MRO | Summer | 543.75 | 125 | 1 | 1 | 3441-Other high pressure heater problems (see condensate system for LP and IP heater codes) | D2-Forced - Delayed | 100-Fossil-Steam
3441 | Other high pressure heater problems (see condensate system for LP and IP heater codes) | Balance of Plant | Feedwater System | D2 | Forced - Delayed | 2017 | Coal | LI | 100 | Fossil-Steam | TRE | Winter | 33.8333 | 145 | 1 | 1 | 3441-Other high pressure heater problems (see condensate system for LP and IP heater codes) | D2-Forced - Delayed | 100-Fossil-Steam
3441 | Other high pressure heater problems (see condensate system for LP and IP heater codes) | Balance of Plant | Feedwater System | U1 | Forced - Immediate | 2017 | Coal | CC | 100 | Fossil-Steam | RFC | Winter | 3633917.15 | 577 | 1 | 1 | 3441-Other high pressure heater problems (see condensate system for LP and IP heater codes) | U1-Forced - Immediate | 100-Fossil-Steam
3441 | Other high pressure heater problems (see condensate system for LP and IP heater codes) | Balance of Plant | Feedwater System | D1 | Forced - Immediate | 2017 | Coal | CC | 100 | Fossil-Steam | SERC | Off-Peak | 80 | 80 | 1 | 1 | 3441-Other high pressure heater problems (see condensate system for LP and IP heater codes) | D1-Forced - Immediate | 100-Fossil-Steam
3441 | Other high pressure heater problems (see condensate system for LP and IP heater codes) | Balance of Plant | Feedwater System | D1 | Forced - Immediate | 2017 | Coal | CC | 100 | Fossil-Steam | RFC | Off-Peak | 341 | 62 | 1 | 1 | 3441-Other high pressure heater problems (see condensate system for LP and IP heater codes) | D1-Forced - Immediate | 100-Fossil-Steam
3441 | Other high pressure heater problems (see condensate system for LP and IP heater codes) | Balance of Plant | Feedwater System | D1 | Forced - Immediate | 2017 | Coal | CC | 100 | Fossil-Steam | RFC | Summer | 288.75 | 33 | 1 | 1 | 3441-Other high pressure heater problems (see condensate system for LP and IP heater codes) | D1-Forced - Immediate | 100-Fossil-Steam
3441 | Other high pressure heater problems (see condensate system for LP and IP heater codes) | Balance of Plant | Feedwater System | D1 | Forced - Immediate | 2017 | Coal | CC | 100 | Fossil-Steam | SERC | Summer | 335.8333 | 130 | 1 | 1 | 3441-Other high pressure heater problems (see condensate system for LP and IP heater codes) | D1-Forced - Immediate | 100-Fossil-Steam
3441 | Other high pressure heater problems (see condensate system for LP and IP heater codes) | Balance of Plant | Feedwater System | D1 | Forced - Immediate | 2017 | Coal | CC | 100 | Fossil-Steam | WECC | Summer | 2234.1665 | 350 | 1 | 1 | 3441-Other high pressure heater problems (see condensate system for LP and IP heater codes) | D1-Forced - Immediate | 100-Fossil-Steam
3441 | Other high pressure heater problems (see condensate system for LP and IP heater codes) | Balance of Plant | Feedwater System | D1 | Forced - Immediate | 2017 | Coal | CC | 100 | Fossil-Steam | SERC | Summer | 3935.88 | 8.41 | 1 | 1 | 3441-Other high pressure heater problems (see condensate system for LP and IP heater codes) | D1-Forced - Immediate | 100-Fossil-Steam
3441 | Other high pressure heater problems (see condensate system for LP and IP heater codes) | Balance of Plant | Feedwater System | D1 | Forced - Immediate | 2017 | Coal | CC | 100 | Fossil-Steam | SERC | Summer | 5477.1433 | 9.95 | 1 | 1 | 3441-Other high pressure heater problems (see condensate system for LP and IP heater codes) | D1-Forced - Immediate | 100-Fossil-Steam
3441 | Other high pressure heater problems (see condensate system for LP and IP heater codes) | Balance of Plant | Feedwater System | D1 | Forced - Immediate | 2017 | Coal | CC | 100 | Fossil-Steam | WECC | Winter | 190 | 19 | 1 | 1 | 3441-Other high pressure heater problems (see condensate system for LP and IP heater codes) | D1-Forced - Immediate | 100-Fossil-Steam
3441 | Other high pressure heater problems (see condensate system for LP and IP heater codes) | Balance of Plant | Feedwater System | D1 | Forced - Immediate | 2017 | Coal | CC | 100 | Fossil-Steam | RFC | Winter | 232 | 116 | 1 | 1 | 3441-Other high pressure heater problems (see condensate system for LP and IP heater codes) | D1-Forced - Immediate | 100-Fossil-Steam
3441 | Other high pressure heater problems (see condensate system for LP and IP heater codes) | Balance of Plant | Feedwater System | D1 | Forced - Immediate | 2017 | Gas | GG | 100 | Fossil-Steam | WECC | Winter | 2164 | 20 | 1 | 1 | 3441-Other high pressure heater problems (see condensate system for LP and IP heater codes) | D1-Forced - Immediate | 100-Fossil-Steam
3441 | Other high pressure heater problems (see condensate system for LP and IP heater codes) | Balance of Plant | Feedwater System | D2 | Forced - Delayed | 2017 | Coal | LI | 100 | Fossil-Steam | TRE | Off-Peak | 599.3333 | 40 | 1 | 1 | 3441-Other high pressure heater problems (see condensate system for LP and IP heater codes) | D2-Forced - Delayed | 100-Fossil-Steam
3441 | Other high pressure heater problems (see condensate system for LP and IP heater codes) | Balance of Plant | Feedwater System | U1 | Forced - Immediate | 2017 | Coal | CC | 100 | Fossil-Steam | RFC | Summer | 5889 | 151 | 1 | 1 | 3441-Other high pressure heater problems (see condensate system for LP and IP heater codes) | U1-Forced - Immediate | 100-Fossil-Steam
3441 | Other high pressure heater problems (see condensate system for LP and IP heater codes) | Balance of Plant | Feedwater System | D1 | Forced - Immediate | 2017 | Coal | CC | 100 | Fossil-Steam | SERC | Off-Peak | 219.0833 | 55 | 1 | 1 | 3441-Other high pressure heater problems (see condensate system for LP and IP heater codes) | D1-Forced - Immediate | 100-Fossil-Steam
3441 | Other high pressure heater problems (see condensate system for LP and IP heater codes) | Balance of Plant | Feedwater System | D1 | Forced - Immediate | 2017 | Coal | CC | 100 | Fossil-Steam | RFC | Off-Peak | 1486.85 | 131 | 1 | 1 | 3441-Other high pressure heater problems (see condensate system for LP and IP heater codes) | D1-Forced - Immediate | 100-Fossil-Steam
3441 | Other high pressure heater problems (see condensate system for LP and IP heater codes) | Balance of Plant | Feedwater System | D1 | Forced - Immediate | 2017 | Coal | CC | 100 | Fossil-Steam | RFC | Summer | 587.4999 | 141 | 1 | 1 | 3441-Other high pressure heater problems (see condensate system for LP and IP heater codes) | D1-Forced - Immediate | 100-Fossil-Steam
3441 | Other high pressure heater problems (see condensate system for LP and IP heater codes) | Balance of Plant | Feedwater System | D1 | Forced - Immediate | 2017 | Coal | CC | 100 | Fossil-Steam | RFC | Summer | 658.8331 | 335 | 1 | 1 | 3441-Other high pressure heater problems (see condensate system for LP and IP heater codes) | D1-Forced - Immediate | 100-Fossil-Steam
3441 | Other high pressure heater problems (see condensate system for LP and IP heater codes) | Balance of Plant | Feedwater System | D1 | Forced - Immediate | 2017 | Coal | CC | 100 | Fossil-Steam | SERC | Summer | 6160 | 560 | 1 | 1 | 3441-Other high pressure heater problems (see condensate system for LP and IP heater codes) | D1-Forced - Immediate | 100-Fossil-Steam
3441 | Other high pressure heater problems (see condensate system for LP and IP heater codes) | Balance of Plant | Feedwater System | D1 | Forced - Immediate | 2017 | Coal | CC | 100 | Fossil-Steam | RFC | Summer | 19076.1999 | 174 | 1 | 1 | 3441-Other high pressure heater problems (see condensate system for LP and IP heater codes) | D1-Forced - Immediate | 100-Fossil-Steam
3441 | Other high pressure heater problems (see condensate system for LP and IP heater codes) | Balance of Plant | Feedwater System | D1 | Forced - Immediate | 2017 | Coal | CC | 100 | Fossil-Steam | NPCC | Winter | 2987.055 | 36.9 | 1 | 1 | 3441-Other high pressure heater problems (see condensate system for LP and IP heater codes) | D1-Forced - Immediate | 100-Fossil-Steam
3441 | Other high pressure heater problems (see condensate system for LP and IP heater codes) | Balance of Plant | Feedwater System | D1 | Forced - Immediate | 2017 | Coal | CC | 100 | Fossil-Steam | RFC | Winter | 8450 | 130 | 1 | 1 | 3441-Other high pressure heater problems (see condensate system for LP and IP heater codes) | D1-Forced - Immediate | 100-Fossil-Steam
3441 | Other high pressure heater problems (see condensate system for LP and IP heater codes) | Balance of Plant | Feedwater System | D2 | Forced - Delayed | 2017 | Coal | CC | 100 | Fossil-Steam | SERC | Summer | 3661.3716 | 132.1 | 1 | 1 | 3441-Other high pressure heater problems (see condensate system for LP and IP heater codes) | D2-Forced - Delayed | 100-Fossil-Steam
3441 | Other high pressure heater problems (see condensate system for LP and IP heater codes) | Balance of Plant | Feedwater System | U1 | Forced - Immediate | 2017 | Coal | CC | 100 | Fossil-Steam | MRO | Winter | 7861.3332 | 352 | 1 | 1 | 3441-Other high pressure heater problems (see condensate system for LP and IP heater codes) | U1-Forced - Immediate | 100-Fossil-Steam
3441 | Other high pressure heater problems (see condensate system for LP and IP heater codes) | Balance of Plant | Feedwater System | U3 | Forced - Postponed | 2017 | Coal | CC | 100 | Fossil-Steam | SERC | Off-Peak | 65340.9163 | 595 | 1 | 1 | 3441-Other high pressure heater problems (see condensate system for LP and IP heater codes) | U3-Forced - Postponed | 100-Fossil-Steam
3441 | Other high pressure heater problems (see condensate system for LP and IP heater codes) | Balance of Plant | Feedwater System | D1 | Forced - Immediate | 2017 | Coal | CC | 100 | Fossil-Steam | SERC | Off-Peak | 5957 | 16.1 | 1 | 1 | 3441-Other high pressure heater problems (see condensate system for LP and IP heater codes) | D1-Forced - Immediate | 100-Fossil-Steam
3441 | Other high pressure heater problems (see condensate system for LP and IP heater codes) | Balance of Plant | Feedwater System | D1 | Forced - Immediate | 2017 | Coal | CC | 100 | Fossil-Steam | SERC | Summer | 62.3333 | 68 | 1 | 1 | 3441-Other high pressure heater problems (see condensate system for LP and IP heater codes) | D1-Forced - Immediate | 100-Fossil-Steam
3441 | Other high pressure heater problems (see condensate system for LP and IP heater codes) | Balance of Plant | Feedwater System | D1 | Forced - Immediate | 2017 | Coal | LI | 100 | Fossil-Steam | TRE | Winter | 94 | 47 | 1 | 1 | 3441-Other high pressure heater problems (see condensate system for LP and IP heater codes) | D1-Forced - Immediate | 100-Fossil-Steam
3441 | Other high pressure heater problems (see condensate system for LP and IP heater codes) | Balance of Plant | Feedwater System | D1 | Forced - Immediate | 2017 | Coal | LI | 100 | Fossil-Steam | TRE | Winter | 106 | 53 | 1 | 1 | 3441-Other high pressure heater problems (see condensate system for LP and IP heater codes) | D1-Forced - Immediate | 100-Fossil-Steam
3441 | Other high pressure heater problems (see condensate system for LP and IP heater codes) | Balance of Plant | Feedwater System | D2 | Forced - Delayed | 2017 | Coal | LI | 100 | Fossil-Steam | TRE | Summer | 16.3332 | 140 | 1 | 1 | 3441-Other high pressure heater problems (see condensate system for LP and IP heater codes) | D2-Forced - Delayed | 100-Fossil-Steam
3441 | Other high pressure heater problems (see condensate system for LP and IP heater codes) | Balance of Plant | Feedwater System | U1 | Forced - Immediate | 2017 | Coal | CC | 100 | Fossil-Steam | RFC | Off-Peak | 23556 | 151 | 1 | 1 | 3441-Other high pressure heater problems (see condensate system for LP and IP heater codes) | U1-Forced - Immediate | 100-Fossil-Steam
3441 | Other high pressure heater problems (see condensate system for LP and IP heater codes) | Balance of Plant | Feedwater System | D1 | Forced - Immediate | 2017 | Coal | CC | 100 | Fossil-Steam | SERC | Off-Peak | 12 | 3 | 1 | 1 | 3441-Other high pressure heater problems (see condensate system for LP and IP heater codes) | D1-Forced - Immediate | 100-Fossil-Steam
3441 | Other high pressure heater problems (see condensate system for LP and IP heater codes) | Balance of Plant | Feedwater System | D1 | Forced - Immediate | 2017 | Coal | CC | 100 | Fossil-Steam | RFC | Off-Peak | 199.904 | 124.94 | 1 | 1 | 3441-Other high pressure heater problems (see condensate system for LP and IP heater codes) | D1-Forced - Immediate | 100-Fossil-Steam
3441 | Other high pressure heater problems (see condensate system for LP and IP heater codes) | Balance of Plant | Feedwater System | D1 | Forced - Immediate | 2017 | Coal | CC | 100 | Fossil-Steam | SERC | Summer | 22.1666 | 95 | 1 | 1 | 3441-Other high pressure heater problems (see condensate system for LP and IP heater codes) | D1-Forced - Immediate | 100-Fossil-Steam
3441 | Other high pressure heater problems (see condensate system for LP and IP heater codes) | Balance of Plant | Feedwater System | D1 | Forced - Immediate | 2017 | Coal | CC | 100 | Fossil-Steam | SERC | Summer | 368.3333 | 68 | 1 | 1 | 3441-Other high pressure heater problems (see condensate system for LP and IP heater codes) | D1-Forced - Immediate | 100-Fossil-Steam
3441 | Other high pressure heater problems (see condensate system for LP and IP heater codes) | Balance of Plant | Feedwater System | D1 | Forced - Immediate | 2017 | Coal | CC | 100 | Fossil-Steam | SERC | Summer | 814.23 | 9.81 | 1 | 1 | 3441-Other high pressure heater problems (see condensate system for LP and IP heater codes) | D1-Forced - Immediate | 100-Fossil-Steam
3441 | Other high pressure heater problems (see condensate system for LP and IP heater codes) | Balance of Plant | Feedwater System | D1 | Forced - Immediate | 2017 | Gas | GG | 100 | Fossil-Steam | RFC | Summer | 160 | 80 | 1 | 1 | 3441-Other high pressure heater problems (see condensate system for LP and IP heater codes) | D1-Forced - Immediate | 100-Fossil-Steam
3441 | Other high pressure heater problems (see condensate system for LP and IP heater codes) | Balance of Plant | Feedwater System | D1 | Forced - Immediate | 2017 | Gas | GG | 100 | Fossil-Steam | MRO | Winter | 414 | 27 | 1 | 1 | 3441-Other high pressure heater problems (see condensate system for LP and IP heater codes) | D1-Forced - Immediate | 100-Fossil-Steam
3441 | Other high pressure heater problems (see condensate system for LP and IP heater codes) | Balance of Plant | Feedwater System | D1 | Forced - Immediate | 2017 | Coal | CC | 100 | Fossil-Steam | SERC | Off-Peak | 26.04 | 1.86 | 1 | 1 | 3441-Other high pressure heater problems (see condensate system for LP and IP heater codes) | D1-Forced - Immediate | 100-Fossil-Steam
3441 | Other high pressure heater problems (see condensate system for LP and IP heater codes) | Balance of Plant | Feedwater System | D1 | Forced - Immediate | 2017 | Coal | CC | 100 | Fossil-Steam | SERC | Off-Peak | 198.86 | 3.26 | 1 | 1 | 3441-Other high pressure heater problems (see condensate system for LP and IP heater codes) | D1-Forced - Immediate | 100-Fossil-Steam
3441 | Other high pressure heater problems (see condensate system for LP and IP heater codes) | Balance of Plant | Feedwater System | D1 | Forced - Immediate | 2017 | Coal | CC | 100 | Fossil-Steam | SERC | Off-Peak | 271.89 | 10.07 | 1 | 1 | 3441-Other high pressure heater problems (see condensate system for LP and IP heater codes) | D1-Forced - Immediate | 100-Fossil-Steam
3441 | Other high pressure heater problems (see condensate system for LP and IP heater codes) | Balance of Plant | Feedwater System | D1 | Forced - Immediate | 2017 | Coal | CC | 100 | Fossil-Steam | RFC | Off-Peak | 4230 | 90 | 1 | 1 | 3441-Other high pressure heater problems (see condensate system for LP and IP heater codes) | D1-Forced - Immediate | 100-Fossil-Steam
3441 | Other high pressure heater problems (see condensate system for LP and IP heater codes) | Balance of Plant | Feedwater System | D1 | Forced - Immediate | 2017 | Coal | CC | 100 | Fossil-Steam | SERC | Summer | 55.8 | 62 | 1 | 1 | 3441-Other high pressure heater problems (see condensate system for LP and IP heater codes) | D1-Forced - Immediate | 100-Fossil-Steam
3441 | Other high pressure heater problems (see condensate system for LP and IP heater codes) | Balance of Plant | Feedwater System | D1 | Forced - Immediate | 2017 | Coal | CC | 100 | Fossil-Steam | SERC | Summer | 62.5 | 125 | 1 | 1 | 3441-Other high pressure heater problems (see condensate system for LP and IP heater codes) | D1-Forced - Immediate | 100-Fossil-Steam
3441 | Other high pressure heater problems (see condensate system for LP and IP heater codes) | Balance of Plant | Feedwater System | D1 | Forced - Immediate | 2017 | Coal | CC | 100 | Fossil-Steam | RFC | Summer | 3519 | 204 | 1 | 1 | 3441-Other high pressure heater problems (see condensate system for LP and IP heater codes) | D1-Forced - Immediate | 100-Fossil-Steam
3441 | Other high pressure heater problems (see condensate system for LP and IP heater codes) | Balance of Plant | Feedwater System | D1 | Forced - Immediate | 2017 | Coal | CC | 100 | Fossil-Steam | SERC | Winter | 662.4 | 54 | 1 | 1 | 3441-Other high pressure heater problems (see condensate system for LP and IP heater codes) | D1-Forced - Immediate | 100-Fossil-Steam
3441 | Other high pressure heater problems (see condensate system for LP and IP heater codes) | Balance of Plant | Feedwater System | D1 | Forced - Immediate | 2017 | Coal | CC | 100 | Fossil-Steam | NPCC | Winter | 3023.955 | 36.9 | 1 | 1 | 3441-Other high pressure heater problems (see condensate system for LP and IP heater codes) | D1-Forced - Immediate | 100-Fossil-Steam
3441 | Other high pressure heater problems (see condensate system for LP and IP heater codes) | Balance of Plant | Feedwater System | D1 | Forced - Immediate | 2017 | Coal | CC | 100 | Fossil-Steam | WECC | Off-Peak | 8.3333 | 10 | 1 | 1 | 3441-Other high pressure heater problems (see condensate system for LP and IP heater codes) | D1-Forced - Immediate | 100-Fossil-Steam
3441 | Other high pressure heater problems (see condensate system for LP and IP heater codes) | Balance of Plant | Feedwater System | D1 | Forced - Immediate | 2017 | Coal | CC | 100 | Fossil-Steam | SERC | Off-Peak | 16.02 | 1.78 | 1 | 1 | 3441-Other high pressure heater problems (see condensate system for LP and IP heater codes) | D1-Forced - Immediate | 100-Fossil-Steam
3441 | Other high pressure heater problems (see condensate system for LP and IP heater codes) | Balance of Plant | Feedwater System | D1 | Forced - Immediate | 2017 | Coal | CC | 100 | Fossil-Steam | SERC | Off-Peak | 21.71 | 1.67 | 1 | 1 | 3441-Other high pressure heater problems (see condensate system for LP and IP heater codes) | D1-Forced - Immediate | 100-Fossil-Steam
3441 | Other high pressure heater problems (see condensate system for LP and IP heater codes) | Balance of Plant | Feedwater System | D1 | Forced - Immediate | 2017 | Coal | CC | 100 | Fossil-Steam | SERC | Off-Peak | 139.05 | 9.27 | 1 | 1 | 3441-Other high pressure heater problems (see condensate system for LP and IP heater codes) | D1-Forced - Immediate | 100-Fossil-Steam
3441 | Other high pressure heater problems (see condensate system for LP and IP heater codes) | Balance of Plant | Feedwater System | D1 | Forced - Immediate | 2017 | Coal | CC | 100 | Fossil-Steam | SERC | Off-Peak | 175 | 25 | 1 | 1 | 3441-Other high pressure heater problems (see condensate system for LP and IP heater codes) | D1-Forced - Immediate | 100-Fossil-Steam
3441 | Other high pressure heater problems (see condensate system for LP and IP heater codes) | Balance of Plant | Feedwater System | D1 | Forced - Immediate | 2017 | Coal | CC | 100 | Fossil-Steam | TRE | Off-Peak | 819.9499 | 93 | 1 | 1 | 3441-Other high pressure heater problems (see condensate system for LP and IP heater codes) | D1-Forced - Immediate | 100-Fossil-Steam
3441 | Other high pressure heater problems (see condensate system for LP and IP heater codes) | Balance of Plant | Feedwater System | D1 | Forced - Immediate | 2017 | Coal | CC | 100 | Fossil-Steam | SERC | Off-Peak | 845.8333 | 70 | 1 | 1 | 3441-Other high pressure heater problems (see condensate system for LP and IP heater codes) | D1-Forced - Immediate | 100-Fossil-Steam
3441 | Other high pressure heater problems (see condensate system for LP and IP heater codes) | Balance of Plant | Feedwater System | D1 | Forced - Immediate | 2017 | Coal | CC | 100 | Fossil-Steam | RFC | Summer | 96.25 | 21 | 1 | 1 | 3441-Other high pressure heater problems (see condensate system for LP and IP heater codes) | D1-Forced - Immediate | 100-Fossil-Steam
3441 | Other high pressure heater problems (see condensate system for LP and IP heater codes) | Balance of Plant | Feedwater System | D1 | Forced - Immediate | 2017 | Coal | CC | 100 | Fossil-Steam | SERC | Summer | 1135.7 | 5.54 | 1 | 1 | 3441-Other high pressure heater problems (see condensate system for LP and IP heater codes) | D1-Forced - Immediate | 100-Fossil-Steam
3441 | Other high pressure heater problems (see condensate system for LP and IP heater codes) | Balance of Plant | Feedwater System | U1 | Forced - Immediate | 2017 | Coal | CC | 100 | Fossil-Steam | WECC | Summer | 18087.4995 | 750 | 1 | 1 | 3441-Other high pressure heater problems (see condensate system for LP and IP heater codes) | U1-Forced - Immediate | 100-Fossil-Steam
3441 | Other high pressure heater problems (see condensate system for LP and IP heater codes) | Balance of Plant | Feedwater System | U1 | Forced - Immediate | 2017 | Gas | GG | 100 | Fossil-Steam | MRO | Winter | 8987.9998 | 360 | 1 | 1 | 3441-Other high pressure heater problems (see condensate system for LP and IP heater codes) | U1-Forced - Immediate | 100-Fossil-Steam
3441 | Other high pressure heater problems (see condensate system for LP and IP heater codes) | Balance of Plant | Feedwater System | U1 | Forced - Immediate | 2017 | Waste Heat | WH | 100 | Fossil-Steam | WECC | Off-Peak | 3786.7198 | 289.8 | 1 | 1 | 3441-Other high pressure heater problems (see condensate system for LP and IP heater codes) | U1-Forced - Immediate | 100-Fossil-Steam
3441 | Other high pressure heater problems (see condensate system for LP and IP heater codes) | Balance of Plant | Feedwater System | D1 | Forced - Immediate | 2017 | Nuclear | NU | 200 | Nuclear | RFC | Summer | 1139.25 | 45 | 1 | 1 | 3441-Other high pressure heater problems (see condensate system for LP and IP heater codes) | D1-Forced - Immediate | 200-Nuclear
3441 | Other high pressure heater problems (see condensate system for LP and IP heater codes) | Balance of Plant | Feedwater System | D1 | Forced - Immediate | 2017 | Coal | CC | 810 | Multi-boiler/Multi-turbine | SERC | Off-Peak | 201.0665 | 416 | 1 | 1 | 3441-Other high pressure heater problems (see condensate system for LP and IP heater codes) | D1-Forced - Immediate | 810-Multi-boiler/Multi-turbine
3441 | Other high pressure heater problems (see condensate system for LP and IP heater codes) | Balance of Plant | Feedwater System | D2 | Forced - Delayed | 2017 | Coal | CC | 810 | Multi-boiler/Multi-turbine | RFC | Off-Peak | 74.25 | 297 | 1 | 1 | 3441-Other high pressure heater problems (see condensate system for LP and IP heater codes) | D2-Forced - Delayed | 810-Multi-boiler/Multi-turbine
3451 | Feedwater Booster Pump Suction Screens | Balance of Plant | Feedwater System | D1 | Forced - Immediate | 2017 | Coal | CC | 100 | Fossil-Steam | RFC | Winter | 1735.7133 | 38.6 | 1 | 1 | 3451-Feedwater Booster Pump Suction Screens | D1-Forced - Immediate | 100-Fossil-Steam
3451 | Feedwater Booster Pump Suction Screens | Balance of Plant | Feedwater System | D1 | Forced - Immediate | 2017 | Coal | CC | 100 | Fossil-Steam | WECC | Summer | 2594.5333 | 244 | 1 | 1 | 3451-Feedwater Booster Pump Suction Screens | D1-Forced - Immediate | 100-Fossil-Steam
3451 | Feedwater Booster Pump Suction Screens | Balance of Plant | Feedwater System | D1 | Forced - Immediate | 2017 | Coal | CC | 100 | Fossil-Steam | RFC | Winter | 7970.0833 | 35 | 1 | 1 | 3451-Feedwater Booster Pump Suction Screens | D1-Forced - Immediate | 100-Fossil-Steam
3453 | Feedwater Booster Pump Drive Motor - Variable Speed | NULL | NULL | D1 | Forced - Immediate | 2017 | Gas | GG | 810 | Multi-boiler/Multi-turbine | RFC | Summer | 557.5 | 50 | 1 | 1 | 3453-Feedwater Booster Pump Drive Motor - Variable Speed | D1-Forced - Immediate | 810-Multi-boiler/Multi-turbine
3454 | Feedwater Booster Pump | Balance of Plant | Feedwater System | D1 | Forced - Immediate | 2017 | Coal | CC | 100 | Fossil-Steam | WECC | Summer | 287 | 123 | 1 | 1 | 3454-Feedwater Booster Pump | D1-Forced - Immediate | 100-Fossil-Steam
3454 | Feedwater Booster Pump | Balance of Plant | Feedwater System | D1 | Forced - Immediate | 2017 | Coal | CC | 100 | Fossil-Steam | RFC | Summer | 3689.8332 | 262 | 1 | 1 | 3454-Feedwater Booster Pump | D1-Forced - Immediate | 100-Fossil-Steam
3454 | Feedwater Booster Pump | Balance of Plant | Feedwater System | D1 | Forced - Immediate | 2017 | Gas | GG | 100 | Fossil-Steam | TRE | Off-Peak | 397.8664 | 373 | 1 | 1 | 3454-Feedwater Booster Pump | D1-Forced - Immediate | 100-Fossil-Steam
3454 | Feedwater Booster Pump | Balance of Plant | Feedwater System | SF | Startup Failure | 2017 | Coal | CC | 100 | Fossil-Steam | RFC | Winter | 101238.6665 | 280 | 1 | 1 | 3454-Feedwater Booster Pump | SF-Startup Failure | 100-Fossil-Steam
3454 | Feedwater Booster Pump | Balance of Plant | Feedwater System | U1 | Forced - Immediate | 2017 | Gas | GG | 100 | Fossil-Steam | SERC | Summer | 1421.5166 | 127.3 | 1 | 1 | 3454-Feedwater Booster Pump | U1-Forced - Immediate | 100-Fossil-Steam
3454 | Feedwater Booster Pump | Balance of Plant | Feedwater System | D1 | Forced - Immediate | 2017 | Coal | CC | 100 | Fossil-Steam | RFC | Winter | 20673.7499 | 333 | 1 | 1 | 3454-Feedwater Booster Pump | D1-Forced - Immediate | 100-Fossil-Steam
3454 | Feedwater Booster Pump | Balance of Plant | Feedwater System | D1 | Forced - Immediate | 2017 | Gas | GG | 100 | Fossil-Steam | TRE | Summer | 835.2 | 288 | 1 | 1 | 3454-Feedwater Booster Pump | D1-Forced - Immediate | 100-Fossil-Steam
3454 | Feedwater Booster Pump | Balance of Plant | Feedwater System | D1 | Forced - Immediate | 2017 | Gas | GG | 100 | Fossil-Steam | TRE | Summer | 193.9998 | 291 | 1 | 1 | 3454-Feedwater Booster Pump | D1-Forced - Immediate | 100-Fossil-Steam
3454 | Feedwater Booster Pump | Balance of Plant | Feedwater System | D1 | Forced - Immediate | 2017 | Coal | CC | 100 | Fossil-Steam | WECC | Winter | 1487.2 | 48 | 1 | 1 | 3454-Feedwater Booster Pump | D1-Forced - Immediate | 100-Fossil-Steam
3454 | Feedwater Booster Pump | Balance of Plant | Feedwater System | D1 | Forced - Immediate | 2017 | Gas | GG | 100 | Fossil-Steam | SERC | Summer | 1153.005 | 97.3 | 1 | 1 | 3454-Feedwater Booster Pump | D1-Forced - Immediate | 100-Fossil-Steam
3454 | Feedwater Booster Pump | Balance of Plant | Feedwater System | D1 | Forced - Immediate | 2017 | Gas | GG | 100 | Fossil-Steam | TRE | Summer | 338.3331 | 290 | 1 | 1 | 3454-Feedwater Booster Pump | D1-Forced - Immediate | 100-Fossil-Steam
3454 | Feedwater Booster Pump | Balance of Plant | Feedwater System | D1 | Forced - Immediate | 2017 | Coal | CC | 650 | Fluidized Bed | RFC | Summer | 44 | 24 | 1 | 1 | 3454-Feedwater Booster Pump | D1-Forced - Immediate | 650-Fluidized Bed
3455 | Feedwater Booster Pump Drive - Motor | Balance of Plant | Feedwater System | D1 | Forced - Immediate | 2017 | Coal | CC | 100 | Fossil-Steam | RFC | Summer | 3679 | 60 | 1 | 1 | 3455-Feedwater Booster Pump Drive - Motor | D1-Forced - Immediate | 100-Fossil-Steam
3455 | Feedwater Booster Pump Drive - Motor | Balance of Plant | Feedwater System | D3 | Forced - Postponed | 2017 | Gas | GG | 100 | Fossil-Steam | TRE | Off-Peak | 16176.4 | 296 | 1 | 1 | 3455-Feedwater Booster Pump Drive - Motor | D3-Forced - Postponed | 100-Fossil-Steam
3455 | Feedwater Booster Pump Drive - Motor | Balance of Plant | Feedwater System | D1 | Forced - Immediate | 2017 | Coal | CC | 100 | Fossil-Steam | RFC | Winter | 10565.7831 | 419 | 1 | 1 | 3455-Feedwater Booster Pump Drive - Motor | D1-Forced - Immediate | 100-Fossil-Steam
3455 | Feedwater Booster Pump Drive - Motor | Balance of Plant | Feedwater System | D1 | Forced - Immediate | 2017 | Coal | CC | 650 | Fluidized Bed | RFC | Off-Peak | 30.3333 | 26 | 1 | 1 | 3455-Feedwater Booster Pump Drive - Motor | D1-Forced - Immediate | 650-Fluidized Bed
3456 | Feedwater Booster Pump Drive - Steam Turbine | Balance of Plant | Feedwater System | U1 | Forced - Immediate | 2017 | Coal | CC | 100 | Fossil-Steam | TRE | Off-Peak | 2155.9999 | 420 | 1 | 1 | 3456-Feedwater Booster Pump Drive - Steam Turbine | U1-Forced - Immediate | 100-Fossil-Steam
3456 | Feedwater Booster Pump Drive - Steam Turbine | Balance of Plant | Feedwater System | D1 | Forced - Immediate | 2017 | Gas | GG | 100 | Fossil-Steam | SERC | Off-Peak | 968.96 | 151.4 | 1 | 1 | 3456-Feedwater Booster Pump Drive - Steam Turbine | D1-Forced - Immediate | 100-Fossil-Steam
3456 | Feedwater Booster Pump Drive - Steam Turbine | Balance of Plant | Feedwater System | U1 | Forced - Immediate | 2017 | Coal | CC | 100 | Fossil-Steam | WECC | Summer | 775.7164 | 427 | 1 | 1 | 3456-Feedwater Booster Pump Drive - Steam Turbine | U1-Forced - Immediate | 100-Fossil-Steam
3458 | Feedwater Booster Pump Local Controls | Balance of Plant | Feedwater System | D1 | Forced - Immediate | 2017 | Gas | GG | 100 | Fossil-Steam | TRE | Off-Peak | 1579.9998 | 300 | 1 | 1 | 3458-Feedwater Booster Pump Local Controls | D1-Forced - Immediate | 100-Fossil-Steam
3458 | Feedwater Booster Pump Local Controls | Balance of Plant | Feedwater System | U1 | Forced - Immediate | 2017 | Coal | CC | 100 | Fossil-Steam | MRO | Summer | 3963.4 | 532 | 1 | 1 | 3458-Feedwater Booster Pump Local Controls | U1-Forced - Immediate | 100-Fossil-Steam
3459 | Feedwater Booster Pump/Drive Lube Oil System | Balance of Plant | Feedwater System | D1 | Forced - Immediate | 2017 | Coal | CC | 100 | Fossil-Steam | WECC | Summer | 423.9666 | 158 | 1 | 1 | 3459-Feedwater Booster Pump/Drive Lube Oil System | D1-Forced - Immediate | 100-Fossil-Steam
3459 | Feedwater Booster Pump/Drive Lube Oil System | Balance of Plant | Feedwater System | D1 | Forced - Immediate | 2017 | Coal | CC | 100 | Fossil-Steam | WECC | Summer | 96.3666 | 118 | 1 | 1 | 3459-Feedwater Booster Pump/Drive Lube Oil System | D1-Forced - Immediate | 100-Fossil-Steam
3459 | Feedwater Booster Pump/Drive Lube Oil System | Balance of Plant | Feedwater System | D1 | Forced - Immediate | 2017 | Coal | CC | 100 | Fossil-Steam | WECC | Summer | 108.7332 | 233 | 1 | 1 | 3459-Feedwater Booster Pump/Drive Lube Oil System | D1-Forced - Immediate | 100-Fossil-Steam
3459 | Feedwater Booster Pump/Drive Lube Oil System | Balance of Plant | Feedwater System | D3 | Forced - Postponed | 2017 | Gas | GG | 850 | Combined Cycle Block | SERC | Summer | 505.8665 | 271 | 1 | 1 | 3459-Feedwater Booster Pump/Drive Lube Oil System | D3-Forced - Postponed | 850-Combined Cycle Block
3459 | Feedwater Booster Pump/Drive Lube Oil System | Balance of Plant | Feedwater System | D1 | Forced - Immediate | 2017 | Waste Heat | WH | 852 | CC steam units | TRE | Winter | 1299.3333 | 40 | 1 | 1 | 3459-Feedwater Booster Pump/Drive Lube Oil System | D1-Forced - Immediate | 852-CC steam units
3460 | Other Feedwater Booster Pump Problems | Balance of Plant | Feedwater System | D1 | Forced - Immediate | 2017 | Coal | CC | 100 | Fossil-Steam | WECC | Summer | 164.45 | 253 | 1 | 1 | 3460-Other Feedwater Booster Pump Problems | D1-Forced - Immediate | 100-Fossil-Steam
3460 | Other Feedwater Booster Pump Problems | Balance of Plant | Feedwater System | D1 | Forced - Immediate | 2017 | Coal | CC | 100 | Fossil-Steam | WECC | Summer | 93.5 | 33 | 1 | 1 | 3460-Other Feedwater Booster Pump Problems | D1-Forced - Immediate | 100-Fossil-Steam
3460 | Other Feedwater Booster Pump Problems | Balance of Plant | Feedwater System | D1 | Forced - Immediate | 2017 | Coal | CC | 100 | Fossil-Steam | SERC | Summer | 5972.0832 | 275 | 1 | 1 | 3460-Other Feedwater Booster Pump Problems | D1-Forced - Immediate | 100-Fossil-Steam
3460 | Other Feedwater Booster Pump Problems | Balance of Plant | Feedwater System | D1 | Forced - Immediate | 2017 | Coal | CC | 100 | Fossil-Steam | WECC | Summer | 17.0667 | 8 | 1 | 1 | 3460-Other Feedwater Booster Pump Problems | D1-Forced - Immediate | 100-Fossil-Steam
3460 | Other Feedwater Booster Pump Problems | Balance of Plant | Feedwater System | D1 | Forced - Immediate | 2017 | Coal | CC | 100 | Fossil-Steam | WECC | Summer | 29.0667 | 8 | 1 | 1 | 3460-Other Feedwater Booster Pump Problems | D1-Forced - Immediate | 100-Fossil-Steam
3460 | Other Feedwater Booster Pump Problems | Balance of Plant | Feedwater System | D1 | Forced - Immediate | 2017 | Coal | CC | 100 | Fossil-Steam | WECC | Summer | 345.1 | 203 | 1 | 1 | 3460-Other Feedwater Booster Pump Problems | D1-Forced - Immediate | 100-Fossil-Steam
3460 | Other Feedwater Booster Pump Problems | Balance of Plant | Feedwater System | D1 | Forced - Immediate | 2017 | Coal | CC | 100 | Fossil-Steam | RFC | Winter | 12190.3831 | 413 | 1 | 1 | 3460-Other Feedwater Booster Pump Problems | D1-Forced - Immediate | 100-Fossil-Steam
3460 | Other Feedwater Booster Pump Problems | Balance of Plant | Feedwater System | D1 | Forced - Immediate | 2017 | Coal | CC | 650 | Fluidized Bed | WECC | Off-Peak | 194.1667 | 50 | 1 | 1 | 3460-Other Feedwater Booster Pump Problems | D1-Forced - Immediate | 650-Fluidized Bed
3460 | Other Feedwater Booster Pump Problems | Balance of Plant | Feedwater System | D1 | Forced - Immediate | 2017 | Coal | CC | 650 | Fluidized Bed | WECC | Off-Peak | 300 | 50 | 1 | 1 | 3460-Other Feedwater Booster Pump Problems | D1-Forced - Immediate | 650-Fluidized Bed
3460 | Other Feedwater Booster Pump Problems | Balance of Plant | Feedwater System | U1 | Forced - Immediate | 2017 | Gas | GG | 851 | CC GT units | RFC | Off-Peak | 25.2 | 126 | 1 | 1 | 3460-Other Feedwater Booster Pump Problems | U1-Forced - Immediate | 851-CC GT units
3460 | Other Feedwater Booster Pump Problems | Balance of Plant | Feedwater System | D1 | Forced - Immediate | 2017 | Waste Heat | WH | 852 | CC steam units | RFC | Off-Peak | 12.68 | 63.4 | 1 | 1 | 3460-Other Feedwater Booster Pump Problems | D1-Forced - Immediate | 852-CC steam units
3461 | Feedwater Booster Pump Drive - Main Shaft | Balance of Plant | Feedwater System | D1 | Forced - Immediate | 2017 | Coal | CC | 100 | Fossil-Steam | WECC | Summer | 16374.3833 | 199 | 1 | 1 | 3461-Feedwater Booster Pump Drive - Main Shaft | D1-Forced - Immediate | 100-Fossil-Steam
3499 | Other feedwater system problems | Balance of Plant | Feedwater System | D2 | Forced - Delayed | 2017 | Coal | CC | 100 | Fossil-Steam | RFC | Summer | 59.8 | 2.6 | 1 | 1 | 3499-Other feedwater system problems | D2-Forced - Delayed | 100-Fossil-Steam
3499 | Other feedwater system problems | Balance of Plant | Feedwater System | U1 | Forced - Immediate | 2017 | Coal | CC | 100 | Fossil-Steam | WECC | Summer | 2662.5 | 750 | 1 | 1 | 3499-Other feedwater system problems | U1-Forced - Immediate | 100-Fossil-Steam
3499 | Other feedwater system problems | Balance of Plant | Feedwater System | U1 | Forced - Immediate | 2017 | Gas | GG | 100 | Fossil-Steam | WECC | Off-Peak | 70.1999 | 81 | 1 | 1 | 3499-Other feedwater system problems | U1-Forced - Immediate | 100-Fossil-Steam
3499 | Other feedwater system problems | Balance of Plant | Feedwater System | U1 | Forced - Immediate | 2017 | Gas | GG | 100 | Fossil-Steam | MRO | Winter | 358.4833 | 157 | 1 | 1 | 3499-Other feedwater system problems | U1-Forced - Immediate | 100-Fossil-Steam
3499 | Other feedwater system problems | Balance of Plant | Feedwater System | U2 | Forced - Delayed | 2017 | Coal | LI | 100 | Fossil-Steam | MRO | Winter | 3862.5 | 250 | 1 | 1 | 3499-Other feedwater system problems | U2-Forced - Delayed | 100-Fossil-Steam
3499 | Other feedwater system problems | Balance of Plant | Feedwater System | D1 | Forced - Immediate | 2017 | Coal | CC | 100 | Fossil-Steam | MRO | Off-Peak | 448 | 40 | 1 | 1 | 3499-Other feedwater system problems | D1-Forced - Immediate | 100-Fossil-Steam
3499 | Other feedwater system problems | Balance of Plant | Feedwater System | D1 | Forced - Immediate | 2017 | Coal | CC | 100 | Fossil-Steam | MRO | Off-Peak | 483.3333 | 50 | 1 | 1 | 3499-Other feedwater system problems | D1-Forced - Immediate | 100-Fossil-Steam
3499 | Other feedwater system problems | Balance of Plant | Feedwater System | D1 | Forced - Immediate | 2017 | Coal | CC | 100 | Fossil-Steam | MRO | Off-Peak | 905 | 100 | 1 | 1 | 3499-Other feedwater system problems | D1-Forced - Immediate | 100-Fossil-Steam
3499 | Other feedwater system problems | Balance of Plant | Feedwater System | D1 | Forced - Immediate | 2017 | Coal | CC | 100 | Fossil-Steam | MRO | Off-Peak | 3038.3333 | 50 | 1 | 1 | 3499-Other feedwater system problems | D1-Forced - Immediate | 100-Fossil-Steam
3499 | Other feedwater system problems | Balance of Plant | Feedwater System | D1 | Forced - Immediate | 2017 | Coal | CC | 100 | Fossil-Steam | SERC | Summer | 2388.5033 | 528.82 | 1 | 1 | 3499-Other feedwater system problems | D1-Forced - Immediate | 100-Fossil-Steam
3499 | Other feedwater system problems | Balance of Plant | Feedwater System | D1 | Forced - Immediate | 2017 | Gas | GG | 100 | Fossil-Steam | RFC | Summer | 193.45 | 73 | 1 | 1 | 3499-Other feedwater system problems | D1-Forced - Immediate | 100-Fossil-Steam
3499 | Other feedwater system problems | Balance of Plant | Feedwater System | D1 | Forced - Immediate | 2017 | Gas | GG | 100 | Fossil-Steam | RFC | Summer | 387 | 36 | 1 | 1 | 3499-Other feedwater system problems | D1-Forced - Immediate | 100-Fossil-Steam
3499 | Other feedwater system problems | Balance of Plant | Feedwater System | D1 | Forced - Immediate | 2017 | Gas | GG | 100 | Fossil-Steam | RFC | Summer | 22298.3667 | 47 | 1 | 1 | 3499-Other feedwater system problems | D1-Forced - Immediate | 100-Fossil-Steam
3499 | Other feedwater system problems | Balance of Plant | Feedwater System | U1 | Forced - Immediate | 2017 | Coal | CC | 100 | Fossil-Steam | SERC | Off-Peak | 1607.4 | 342 | 1 | 1 | 3499-Other feedwater system problems | U1-Forced - Immediate | 100-Fossil-Steam
3499 | Other feedwater system problems | Balance of Plant | Feedwater System | U1 | Forced - Immediate | 2017 | Coal | CC | 100 | Fossil-Steam | SERC | Summer | 1414.7 | 658 | 1 | 1 | 3499-Other feedwater system problems | U1-Forced - Immediate | 100-Fossil-Steam
3499 | Other feedwater system problems | Balance of Plant | Feedwater System | U1 | Forced - Immediate | 2017 | Gas | GG | 100 | Fossil-Steam | SERC | Winter | 2657.7997 | 411 | 1 | 1 | 3499-Other feedwater system problems | U1-Forced - Immediate | 100-Fossil-Steam
3499 | Other feedwater system problems | Balance of Plant | Feedwater System | U1 | Forced - Immediate | 2017 | Other | BM | 100 | Fossil-Steam | WECC | Summer | 391.1226 | 63.77 | 1 | 1 | 3499-Other feedwater system problems | U1-Forced - Immediate | 100-Fossil-Steam
3499 | Other feedwater system problems | Balance of Plant | Feedwater System | U2 | Forced - Delayed | 2017 | Gas | GG | 100 | Fossil-Steam | TRE | Off-Peak | 3458.8666 | 169 | 1 | 1 | 3499-Other feedwater system problems | U2-Forced - Delayed | 100-Fossil-Steam
3499 | Other feedwater system problems | Balance of Plant | Feedwater System | D1 | Forced - Immediate | 2017 | Coal | CC | 100 | Fossil-Steam | WECC | Off-Peak | 0 | 0 | 1 | 1 | 3499-Other feedwater system problems | D1-Forced - Immediate | 100-Fossil-Steam
3499 | Other feedwater system problems | Balance of Plant | Feedwater System | D1 | Forced - Immediate | 2017 | Coal | CC | 100 | Fossil-Steam | MRO | Off-Peak | 2685 | 50 | 1 | 1 | 3499-Other feedwater system problems | D1-Forced - Immediate | 100-Fossil-Steam
3499 | Other feedwater system problems | Balance of Plant | Feedwater System | D1 | Forced - Immediate | 2017 | Coal | CC | 100 | Fossil-Steam | RFC | Summer | 29.1667 | 35 | 1 | 1 | 3499-Other feedwater system problems | D1-Forced - Immediate | 100-Fossil-Steam
3499 | Other feedwater system problems | Balance of Plant | Feedwater System | D1 | Forced - Immediate | 2017 | Coal | CC | 100 | Fossil-Steam | WECC | Summer | 185.8333 | 50 | 1 | 1 | 3499-Other feedwater system problems | D1-Forced - Immediate | 100-Fossil-Steam
3499 | Other feedwater system problems | Balance of Plant | Feedwater System | D1 | Forced - Immediate | 2017 | Coal | CC | 100 | Fossil-Steam | SERC | Summer | 3076.48 | 535.04 | 1 | 1 | 3499-Other feedwater system problems | D1-Forced - Immediate | 100-Fossil-Steam
3499 | Other feedwater system problems | Balance of Plant | Feedwater System | D1 | Forced - Immediate | 2017 | Coal | CC | 100 | Fossil-Steam | SERC | Winter | 1427.55 | 307 | 1 | 1 | 3499-Other feedwater system problems | D1-Forced - Immediate | 100-Fossil-Steam
3499 | Other feedwater system problems | Balance of Plant | Feedwater System | D2 | Forced - Delayed | 2017 | Coal | CC | 100 | Fossil-Steam | RFC | Off-Peak | 382.8 | 6.6 | 1 | 1 | 3499-Other feedwater system problems | D2-Forced - Delayed | 100-Fossil-Steam
3499 | Other feedwater system problems | Balance of Plant | Feedwater System | U1 | Forced - Immediate | 2017 | Coal | CC | 100 | Fossil-Steam | RFC | Off-Peak | 864.0332 | 529 | 1 | 1 | 3499-Other feedwater system problems | U1-Forced - Immediate | 100-Fossil-Steam
3499 | Other feedwater system problems | Balance of Plant | Feedwater System | D1 | Forced - Immediate | 2017 | Coal | CC | 100 | Fossil-Steam | RFC | Summer | 93.75 | 25 | 1 | 1 | 3499-Other feedwater system problems | D1-Forced - Immediate | 100-Fossil-Steam
3499 | Other feedwater system problems | Balance of Plant | Feedwater System | D1 | Forced - Immediate | 2017 | Coal | CC | 100 | Fossil-Steam | SERC | Summer | 4003.8825 | 535.04 | 1 | 1 | 3499-Other feedwater system problems | D1-Forced - Immediate | 100-Fossil-Steam
3499 | Other feedwater system problems | Balance of Plant | Feedwater System | D1 | Forced - Immediate | 2017 | Coal | CC | 100 | Fossil-Steam | MRO | Winter | 1564.2 | 18 | 1 | 1 | 3499-Other feedwater system problems | D1-Forced - Immediate | 100-Fossil-Steam
3499 | Other feedwater system problems | Balance of Plant | Feedwater System | D1 | Forced - Immediate | 2017 | Oil | OO | 100 | Fossil-Steam | NPCC | Off-Peak | 0.8 | 6 | 1 | 1 | 3499-Other feedwater system problems | D1-Forced - Immediate | 100-Fossil-Steam
3499 | Other feedwater system problems | Balance of Plant | Feedwater System | D2 | Forced - Delayed | 2017 | Coal | CC | 100 | Fossil-Steam | MRO | Off-Peak | 4338.2499 | 201 | 1 | 1 | 3499-Other feedwater system problems | D2-Forced - Delayed | 100-Fossil-Steam
3499 | Other feedwater system problems | Balance of Plant | Feedwater System | U1 | Forced - Immediate | 2017 | Coal | CC | 100 | Fossil-Steam | WECC | Off-Peak | 1499.283 | 497 | 1 | 1 | 3499-Other feedwater system problems | U1-Forced - Immediate | 100-Fossil-Steam
3499 | Other feedwater system problems | Balance of Plant | Feedwater System | U1 | Forced - Immediate | 2017 | Coal | CC | 100 | Fossil-Steam | MRO | Summer | 3329.2 | 164 | 1 | 1 | 3499-Other feedwater system problems | U1-Forced - Immediate | 100-Fossil-Steam
3499 | Other feedwater system problems | Balance of Plant | Feedwater System | U1 | Forced - Immediate | 2017 | Coal | CC | 100 | Fossil-Steam | SERC | Winter | 131.0999 | 342 | 1 | 1 | 3499-Other feedwater system problems | U1-Forced - Immediate | 100-Fossil-Steam
3499 | Other feedwater system problems | Balance of Plant | Feedwater System | U1 | Forced - Immediate | 2017 | Coal | CC | 100 | Fossil-Steam | RFC | Winter | 522.6666 | 320 | 1 | 1 | 3499-Other feedwater system problems | U1-Forced - Immediate | 100-Fossil-Steam
3499 | Other feedwater system problems | Balance of Plant | Feedwater System | U1 | Forced - Immediate | 2017 | Gas | GG | 100 | Fossil-Steam | TRE | Summer | 7424.4 | 552 | 1 | 1 | 3499-Other feedwater system problems | U1-Forced - Immediate | 100-Fossil-Steam
3499 | Other feedwater system problems | Balance of Plant | Feedwater System | D1 | Forced - Immediate | 2017 | Coal | CC | 100 | Fossil-Steam | RFC | Off-Peak | 1586.3333 | 20 | 1 | 1 | 3499-Other feedwater system problems | D1-Forced - Immediate | 100-Fossil-Steam
3499 | Other feedwater system problems | Balance of Plant | Feedwater System | D1 | Forced - Immediate | 2017 | Coal | CC | 100 | Fossil-Steam | MRO | Winter | 850.5667 | 38 | 1 | 1 | 3499-Other feedwater system problems | D1-Forced - Immediate | 100-Fossil-Steam
3499 | Other feedwater system problems | Balance of Plant | Feedwater System | D1 | Forced - Immediate | 2017 | Coal | CC | 100 | Fossil-Steam | MRO | Winter | 2402.3998 | 468 | 1 | 1 | 3499-Other feedwater system problems | D1-Forced - Immediate | 100-Fossil-Steam
3499 | Other feedwater system problems | Balance of Plant | Feedwater System | D1 | Forced - Immediate | 2017 | Gas | GG | 100 | Fossil-Steam | RFC | Summer | 1677.0833 | 23 | 1 | 1 | 3499-Other feedwater system problems | D1-Forced - Immediate | 100-Fossil-Steam
3499 | Other feedwater system problems | Balance of Plant | Feedwater System | D2 | Forced - Delayed | 2017 | Coal | CC | 100 | Fossil-Steam | RFC | Off-Peak | 108 | 3 | 1 | 1 | 3499-Other feedwater system problems | D2-Forced - Delayed | 100-Fossil-Steam
3499 | Other feedwater system problems | Balance of Plant | Feedwater System | U1 | Forced - Immediate | 2017 | Coal | CC | 100 | Fossil-Steam | WECC | Off-Peak | 2170.3331 | 766 | 1 | 1 | 3499-Other feedwater system problems | U1-Forced - Immediate | 100-Fossil-Steam
3499 | Other feedwater system problems | Balance of Plant | Feedwater System | U1 | Forced - Immediate | 2017 | Other | BM | 100 | Fossil-Steam | WECC | Summer | 1036.2625 | 63.77 | 1 | 1 | 3499-Other feedwater system problems | U1-Forced - Immediate | 100-Fossil-Steam
3499 | Other feedwater system problems | Balance of Plant | Feedwater System | U1 | Forced - Immediate | 2017 | Other | BM | 100 | Fossil-Steam | WECC | Winter | 1440.1391 | 63.77 | 1 | 1 | 3499-Other feedwater system problems | U1-Forced - Immediate | 100-Fossil-Steam
3499 | Other feedwater system problems | Balance of Plant | Feedwater System | U2 | Forced - Delayed | 2017 | Coal | CC | 100 | Fossil-Steam | WECC | Off-Peak | 4329.3332 | 340 | 1 | 1 | 3499-Other feedwater system problems | U2-Forced - Delayed | 100-Fossil-Steam
3499 | Other feedwater system problems | Balance of Plant | Feedwater System | D1 | Forced - Immediate | 2017 | Coal | CC | 100 | Fossil-Steam | RFC | Summer | 17.9167 | 5 | 1 | 1 | 3499-Other feedwater system problems | D1-Forced - Immediate | 100-Fossil-Steam
3499 | Other feedwater system problems | Balance of Plant | Feedwater System | D1 | Forced - Immediate | 2017 | Coal | CC | 100 | Fossil-Steam | MRO | Winter | 112.8833 | 13 | 1 | 1 | 3499-Other feedwater system problems | D1-Forced - Immediate | 100-Fossil-Steam
3499 | Other feedwater system problems | Balance of Plant | Feedwater System | D1 | Forced - Immediate | 2017 | Coal | CC | 100 | Fossil-Steam | MRO | Winter | 405.612 | 201.13 | 1 | 1 | 3499-Other feedwater system problems | D1-Forced - Immediate | 100-Fossil-Steam
3499 | Other feedwater system problems | Balance of Plant | Feedwater System | D1 | Forced - Immediate | 2017 | Coal | LI | 100 | Fossil-Steam | TRE | Off-Peak | 366 | 122 | 1 | 1 | 3499-Other feedwater system problems | D1-Forced - Immediate | 100-Fossil-Steam
3499 | Other feedwater system problems | Balance of Plant | Feedwater System | D1 | Forced - Immediate | 2017 | Gas | GG | 100 | Fossil-Steam | RFC | Summer | 2924.6667 | 41 | 1 | 1 | 3499-Other feedwater system problems | D1-Forced - Immediate | 100-Fossil-Steam
3499 | Other feedwater system problems | Balance of Plant | Feedwater System | D1 | Forced - Immediate | 2017 | Gas | GG | 100 | Fossil-Steam | NPCC | Winter | 642.8333 | 35 | 1 | 1 | 3499-Other feedwater system problems | D1-Forced - Immediate | 100-Fossil-Steam
3499 | Other feedwater system problems | Balance of Plant | Feedwater System | U1 | Forced - Immediate | 2017 | Coal | CC | 100 | Fossil-Steam | RFC | Off-Peak | 2225.3662 | 661 | 1 | 1 | 3499-Other feedwater system problems | U1-Forced - Immediate | 100-Fossil-Steam
3499 | Other feedwater system problems | Balance of Plant | Feedwater System | U1 | Forced - Immediate | 2017 | Gas | GG | 100 | Fossil-Steam | TRE | Off-Peak | 11068.0495 | 747 | 1 | 1 | 3499-Other feedwater system problems | U1-Forced - Immediate | 100-Fossil-Steam
3499 | Other feedwater system problems | Balance of Plant | Feedwater System | U1 | Forced - Immediate | 2017 | Gas | GG | 100 | Fossil-Steam | TRE | Summer | 772.9166 | 175 | 1 | 1 | 3499-Other feedwater system problems | U1-Forced - Immediate | 100-Fossil-Steam
3499 | Other feedwater system problems | Balance of Plant | Feedwater System | U1 | Forced - Immediate | 2017 | Other | BM | 100 | Fossil-Steam | WECC | Winter | 276.3366 | 63.77 | 1 | 1 | 3499-Other feedwater system problems | U1-Forced - Immediate | 100-Fossil-Steam
3499 | Other feedwater system problems | Balance of Plant | Feedwater System | D1 | Forced - Immediate | 2017 | Coal | CC | 100 | Fossil-Steam | MRO | Off-Peak | 82.8 | 54 | 1 | 1 | 3499-Other feedwater system problems | D1-Forced - Immediate | 100-Fossil-Steam
3499 | Other feedwater system problems | Balance of Plant | Feedwater System | D1 | Forced - Immediate | 2017 | Coal | CC | 100 | Fossil-Steam | SERC | Summer | 0.688 | 5.16 | 1 | 1 | 3499-Other feedwater system problems | D1-Forced - Immediate | 100-Fossil-Steam
3499 | Other feedwater system problems | Balance of Plant | Feedwater System | D1 | Forced - Immediate | 2017 | Coal | CC | 100 | Fossil-Steam | RFC | Summer | 1584 | 144 | 1 | 1 | 3499-Other feedwater system problems | D1-Forced - Immediate | 100-Fossil-Steam
3499 | Other feedwater system problems | Balance of Plant | Feedwater System | D1 | Forced - Immediate | 2017 | Coal | CC | 100 | Fossil-Steam | WECC | Winter | 1325.8333 | 5 | 1 | 1 | 3499-Other feedwater system problems | D1-Forced - Immediate | 100-Fossil-Steam
3499 | Other feedwater system problems | Balance of Plant | Feedwater System | D1 | Forced - Immediate | 2017 | Gas | GG | 100 | Fossil-Steam | RFC | Off-Peak | 21665.1666 | 61 | 1 | 1 | 3499-Other feedwater system problems | D1-Forced - Immediate | 100-Fossil-Steam
3499 | Other feedwater system problems | Balance of Plant | Feedwater System | D1 | Forced - Immediate | 2017 | Gas | GG | 100 | Fossil-Steam | NPCC | Winter | 652.96 | 466.4 | 1 | 1 | 3499-Other feedwater system problems | D1-Forced - Immediate | 100-Fossil-Steam
3499 | Other feedwater system problems | Balance of Plant | Feedwater System | D2 | Forced - Delayed | 2017 | Coal | CC | 100 | Fossil-Steam | RFC | Summer | 98.1665 | 190 | 1 | 1 | 3499-Other feedwater system problems | D2-Forced - Delayed | 100-Fossil-Steam
3499 | Other feedwater system problems | Balance of Plant | Feedwater System | SF | Startup Failure | 2017 | Coal | CC | 100 | Fossil-Steam | SERC | Summer | 1356.5998 | 342 | 1 | 1 | 3499-Other feedwater system problems | SF-Startup Failure | 100-Fossil-Steam
3499 | Other feedwater system problems | Balance of Plant | Feedwater System | U1 | Forced - Immediate | 2017 | Other | WD | 100 | Fossil-Steam | NPCC | Winter | 1125 | 20 | 1 | 1 | 3499-Other feedwater system problems | U1-Forced - Immediate | 100-Fossil-Steam
3499 | Other feedwater system problems | Balance of Plant | Feedwater System | D1 | Forced - Immediate | 2017 | Coal | CC | 100 | Fossil-Steam | RFC | Summer | 819.6667 | 20 | 1 | 1 | 3499-Other feedwater system problems | D1-Forced - Immediate | 100-Fossil-Steam
3499 | Other feedwater system problems | Balance of Plant | Feedwater System | D1 | Forced - Immediate | 2017 | Coal | CC | 100 | Fossil-Steam | SERC | Summer | 1983.075 | 528.82 | 1 | 1 | 3499-Other feedwater system problems | D1-Forced - Immediate | 100-Fossil-Steam
3499 | Other feedwater system problems | Balance of Plant | Feedwater System | D1 | Forced - Immediate | 2017 | Gas | GG | 100 | Fossil-Steam | TRE | Summer | 1466.3332 | 265 | 1 | 1 | 3499-Other feedwater system problems | D1-Forced - Immediate | 100-Fossil-Steam
3499 | Other feedwater system problems | Balance of Plant | Feedwater System | D1 | Forced - Immediate | 2017 | Gas | GG | 100 | Fossil-Steam | TRE | Summer | 2328.75 | 25 | 1 | 1 | 3499-Other feedwater system problems | D1-Forced - Immediate | 100-Fossil-Steam
3499 | Other feedwater system problems | Balance of Plant | Feedwater System | D2 | Forced - Delayed | 2017 | Coal | CC | 100 | Fossil-Steam | RFC | Off-Peak | 35.5 | 35.5 | 1 | 1 | 3499-Other feedwater system problems | D2-Forced - Delayed | 100-Fossil-Steam
3499 | Other feedwater system problems | Balance of Plant | Feedwater System | U1 | Forced - Immediate | 2017 | Coal | CC | 100 | Fossil-Steam | SERC | Off-Peak | 122.5 | 75 | 1 | 1 | 3499-Other feedwater system problems | U1-Forced - Immediate | 100-Fossil-Steam
3499 | Other feedwater system problems | Balance of Plant | Feedwater System | U1 | Forced - Immediate | 2017 | Coal | CC | 100 | Fossil-Steam | MRO | Off-Peak | 534.6665 | 401 | 1 | 1 | 3499-Other feedwater system problems | U1-Forced - Immediate | 100-Fossil-Steam
3499 | Other feedwater system problems | Balance of Plant | Feedwater System | U1 | Forced - Immediate | 2017 | Gas | GG | 100 | Fossil-Steam | WECC | Summer | 74.2499 | 81 | 1 | 1 | 3499-Other feedwater system problems | U1-Forced - Immediate | 100-Fossil-Steam
3499 | Other feedwater system problems | Balance of Plant | Feedwater System | D1 | Forced - Immediate | 2017 | Nuclear | NU | 200 | Nuclear | TRE | Off-Peak | 37136.2875 | 1120.25 | 1 | 1 | 3499-Other feedwater system problems | D1-Forced - Immediate | 200-Nuclear
3499 | Other feedwater system problems | Balance of Plant | Feedwater System | D1 | Forced - Immediate | 2017 | Nuclear | NU | 200 | Nuclear | RFC | Summer | 71.1667 | 5 | 1 | 1 | 3499-Other feedwater system problems | D1-Forced - Immediate | 200-Nuclear
3499 | Other feedwater system problems | Balance of Plant | Feedwater System | D1 | Forced - Immediate | 2017 | Nuclear | NU | 200 | Nuclear | SERC | Summer | 1110.69 | 17.22 | 1 | 1 | 3499-Other feedwater system problems | D1-Forced - Immediate | 200-Nuclear
3499 | Other feedwater system problems | Balance of Plant | Feedwater System | D1 | Forced - Immediate | 2017 | Nuclear | NU | 200 | Nuclear | RFC | Off-Peak | 588 | 28 | 1 | 1 | 3499-Other feedwater system problems | D1-Forced - Immediate | 200-Nuclear
3499 | Other feedwater system problems | Balance of Plant | Feedwater System | U1 | Forced - Immediate | 2017 | Nuclear | NU | 200 | Nuclear | TRE | Off-Peak | 130494 | 1195 | 1 | 1 | 3499-Other feedwater system problems | U1-Forced - Immediate | 200-Nuclear
3499 | Other feedwater system problems | Balance of Plant | Feedwater System | D1 | Forced - Immediate | 2017 | Nuclear | NU | 200 | Nuclear | SERC | Winter | 1037.8917 | 26.9 | 1 | 1 | 3499-Other feedwater system problems | D1-Forced - Immediate | 200-Nuclear
3499 | Other feedwater system problems | Balance of Plant | Feedwater System | D1 | Forced - Immediate | 2017 | Coal | CC | 650 | Fluidized Bed | RFC | Summer | 23 | 20 | 1 | 1 | 3499-Other feedwater system problems | D1-Forced - Immediate | 650-Fluidized Bed
3499 | Other feedwater system problems | Balance of Plant | Feedwater System | U1 | Forced - Immediate | 2017 | Coal | CC | 650 | Fluidized Bed | RFC | Summer | 565.6 | 112 | 1 | 1 | 3499-Other feedwater system problems | U1-Forced - Immediate | 650-Fluidized Bed
3499 | Other feedwater system problems | Balance of Plant | Feedwater System | D1 | Forced - Immediate | 2017 | Coal | OS | 800 | Miscellaneous | RFC | Off-Peak | 109.4167 | 13 | 1 | 1 | 3499-Other feedwater system problems | D1-Forced - Immediate | 800-Miscellaneous
3499 | Other feedwater system problems | Balance of Plant | Feedwater System | D2 | Forced - Delayed | 2017 | Coal | CC | 810 | Multi-boiler/Multi-turbine | RFC | Off-Peak | 95.7 | 319 | 1 | 1 | 3499-Other feedwater system problems | D2-Forced - Delayed | 810-Multi-boiler/Multi-turbine
3499 | Other feedwater system problems | Balance of Plant | Feedwater System | D2 | Forced - Delayed | 2017 | Coal | CC | 810 | Multi-boiler/Multi-turbine | RFC | Off-Peak | 99.1666 | 119 | 1 | 1 | 3499-Other feedwater system problems | D2-Forced - Delayed | 810-Multi-boiler/Multi-turbine
3499 | Other feedwater system problems | Balance of Plant | Feedwater System | D2 | Forced - Delayed | 2017 | Coal | CC | 810 | Multi-boiler/Multi-turbine | RFC | Off-Peak | 94114.3831 | 419 | 1 | 1 | 3499-Other feedwater system problems | D2-Forced - Delayed | 810-Multi-boiler/Multi-turbine
3499 | Other feedwater system problems | Balance of Plant | Feedwater System | D2 | Forced - Delayed | 2017 | Coal | CC | 810 | Multi-boiler/Multi-turbine | RFC | Off-Peak | 135.0499 | 219 | 1 | 1 | 3499-Other feedwater system problems | D2-Forced - Delayed | 810-Multi-boiler/Multi-turbine
3499 | Other feedwater system problems | Balance of Plant | Feedwater System | U1 | Forced - Immediate | 2017 | Gas | GG | 850 | Combined Cycle Block | TRE | Off-Peak | 23865 | 215 | 1 | 1 | 3499-Other feedwater system problems | U1-Forced - Immediate | 850-Combined Cycle Block
3499 | Other feedwater system problems | Balance of Plant | Feedwater System | D1 | Forced - Immediate | 2017 | Gas | GG | 850 | Combined Cycle Block | MRO | Summer | 3085.6584 | 340.33 | 1 | 1 | 3499-Other feedwater system problems | D1-Forced - Immediate | 850-Combined Cycle Block
3499 | Other feedwater system problems | Balance of Plant | Feedwater System | U1 | Forced - Immediate | 2017 | Gas | GG | 850 | Combined Cycle Block | NPCC | Summer | 484.952 | 186.52 | 1 | 1 | 3499-Other feedwater system problems | U1-Forced - Immediate | 850-Combined Cycle Block
3499 | Other feedwater system problems | Balance of Plant | Feedwater System | U1 | Forced - Immediate | 2017 | Gas | GG | 850 | Combined Cycle Block | NPCC | Summer | 3574.9665 | 186.52 | 1 | 1 | 3499-Other feedwater system problems | U1-Forced - Immediate | 850-Combined Cycle Block
3499 | Other feedwater system problems | Balance of Plant | Feedwater System | U1 | Forced - Immediate | 2017 | Gas | GG | 850 | Combined Cycle Block | NPCC | Winter | 2878.6253 | 186.52 | 1 | 1 | 3499-Other feedwater system problems | U1-Forced - Immediate | 850-Combined Cycle Block
3499 | Other feedwater system problems | Balance of Plant | Feedwater System | U1 | Forced - Immediate | 2017 | Gas | GG | 850 | Combined Cycle Block | TRE | Off-Peak | 78.0999 | 213 | 1 | 1 | 3499-Other feedwater system problems | U1-Forced - Immediate | 850-Combined Cycle Block
3499 | Other feedwater system problems | Balance of Plant | Feedwater System | D1 | Forced - Immediate | 2017 | Gas | GG | 851 | CC GT units | SERC | Winter | 72 | 36 | 1 | 1 | 3499-Other feedwater system problems | D1-Forced - Immediate | 851-CC GT units
3499 | Other feedwater system problems | Balance of Plant | Feedwater System | U1 | Forced - Immediate | 2017 | Gas | GG | 851 | CC GT units | WECC | Off-Peak | 1124.7698 | 246.3 | 1 | 1 | 3499-Other feedwater system problems | U1-Forced - Immediate | 851-CC GT units
3499 | Other feedwater system problems | Balance of Plant | Feedwater System | U1 | Forced - Immediate | 2017 | Gas | GG | 851 | CC GT units | SERC | Summer | 148 | 148 | 1 | 1 | 3499-Other feedwater system problems | U1-Forced - Immediate | 851-CC GT units
3499 | Other feedwater system problems | Balance of Plant | Feedwater System | U1 | Forced - Immediate | 2017 | Gas | GG | 851 | CC GT units | WECC | Off-Peak | 102.4832 | 143 | 1 | 1 | 3499-Other feedwater system problems | U1-Forced - Immediate | 851-CC GT units
3499 | Other feedwater system problems | Balance of Plant | Feedwater System | U1 | Forced - Immediate | 2017 | Gas | GG | 851 | CC GT units | WECC | Off-Peak | 329 | 35 | 1 | 1 | 3499-Other feedwater system problems | U1-Forced - Immediate | 851-CC GT units
3499 | Other feedwater system problems | Balance of Plant | Feedwater System | U1 | Forced - Immediate | 2017 | Gas | GG | 851 | CC GT units | TRE | Off-Peak | 1741.1332 | 164 | 1 | 1 | 3499-Other feedwater system problems | U1-Forced - Immediate | 851-CC GT units
3499 | Other feedwater system problems | Balance of Plant | Feedwater System | U1 | Forced - Immediate | 2017 | Gas | GG | 851 | CC GT units | SERC | Summer | 2528.8 | 232 | 1 | 1 | 3499-Other feedwater system problems | U1-Forced - Immediate | 851-CC GT units
3499 | Other feedwater system problems | Balance of Plant | Feedwater System | U1 | Forced - Immediate | 2017 | Gas | GG | 851 | CC GT units | MRO | Off-Peak | 7121.2716 | 124.1 | 1 | 1 | 3499-Other feedwater system problems | U1-Forced - Immediate | 851-CC GT units
3499 | Other feedwater system problems | Balance of Plant | Feedwater System | U1 | Forced - Immediate | 2017 | Gas | GG | 851 | CC GT units | WECC | Winter | 5094.049 | 208.63 | 1 | 1 | 3499-Other feedwater system problems | U1-Forced - Immediate | 851-CC GT units
3499 | Other feedwater system problems | Balance of Plant | Feedwater System | SF | Startup Failure | 2017 | Gas | GG | 851 | CC GT units | WECC | Off-Peak | 381.765 | 246.3 | 1 | 1 | 3499-Other feedwater system problems | SF-Startup Failure | 851-CC GT units
3499 | Other feedwater system problems | Balance of Plant | Feedwater System | U1 | Forced - Immediate | 2017 | Gas | GG | 851 | CC GT units | SERC | Off-Peak | 220.1 | 142 | 1 | 1 | 3499-Other feedwater system problems | U1-Forced - Immediate | 851-CC GT units
3499 | Other feedwater system problems | Balance of Plant | Feedwater System | U1 | Forced - Immediate | 2017 | Gas | GG | 851 | CC GT units | SERC | Summer | 305.8666 | 148 | 1 | 1 | 3499-Other feedwater system problems | U1-Forced - Immediate | 851-CC GT units
3499 | Other feedwater system problems | Balance of Plant | Feedwater System | U1 | Forced - Immediate | 2017 | Gas | GG | 851 | CC GT units | WECC | Summer | 615.9999 | 168 | 1 | 1 | 3499-Other feedwater system problems | U1-Forced - Immediate | 851-CC GT units
3499 | Other feedwater system problems | Balance of Plant | Feedwater System | U1 | Forced - Immediate | 2017 | Waste Heat | WH | 852 | CC steam units | WECC | Winter | 6384.775 | 90.5 | 1 | 1 | 3499-Other feedwater system problems | U1-Forced - Immediate | 852-CC steam units
3499 | Other feedwater system problems | Balance of Plant | Feedwater System | D1 | Forced - Immediate | 2017 | Waste Heat | WH | 852 | CC steam units | TRE | Off-Peak | 557.3333 | 95 | 1 | 1 | 3499-Other feedwater system problems | D1-Forced - Immediate | 852-CC steam units
3499 | Other feedwater system problems | Balance of Plant | Feedwater System | U1 | Forced - Immediate | 2017 | Waste Heat | WH | 852 | CC steam units | TRE | Winter | 259.9998 | 300 | 1 | 1 | 3499-Other feedwater system problems | U1-Forced - Immediate | 852-CC steam units
3499 | Other feedwater system problems | Balance of Plant | Feedwater System | U1 | Forced - Immediate | 2017 | Waste Heat | WH | 852 | CC steam units | WECC | Winter | 3.6667 | 20 | 1 | 1 | 3499-Other feedwater system problems | U1-Forced - Immediate | 852-CC steam units
3499 | Other feedwater system problems | Balance of Plant | Feedwater System | U1 | Forced - Immediate | 2017 | Waste Heat | WH | 852 | CC steam units | TRE | Off-Peak | 840.75 | 177 | 1 | 1 | 3499-Other feedwater system problems | U1-Forced - Immediate | 852-CC steam units
3499 | Other feedwater system problems | Balance of Plant | Feedwater System | D1 | Forced - Immediate | 2017 | Waste Heat | WH | 852 | CC steam units | MRO | Off-Peak | 49.8333 | 130 | 1 | 1 | 3499-Other feedwater system problems | D1-Forced - Immediate | 852-CC steam units
3499 | Other feedwater system problems | Balance of Plant | Feedwater System | D1 | Forced - Immediate | 2017 | Waste Heat | WH | 852 | CC steam units | SERC | Winter | 18 | 9 | 1 | 1 | 3499-Other feedwater system problems | D1-Forced - Immediate | 852-CC steam units
3499 | Other feedwater system problems | Balance of Plant | Feedwater System | U2 | Forced - Delayed | 2017 | Waste Heat | WH | 852 | CC steam units | TRE | Off-Peak | 1427.2665 | 316 | 1 | 1 | 3499-Other feedwater system problems | U2-Forced - Delayed | 852-CC steam units
3499 | Other feedwater system problems | Balance of Plant | Feedwater System | U1 | Forced - Immediate | 2017 | Waste Heat | WH | 852 | CC steam units | MRO | Off-Peak | 6633.2 | 110.4 | 1 | 1 | 3499-Other feedwater system problems | U1-Forced - Immediate | 852-CC steam units
3499 | Other feedwater system problems | Balance of Plant | Feedwater System | U1 | Forced - Immediate | 2017 | Gas | GG | 861 | CoG GT units | NPCC | Winter | 68.9333 | 47 | 1 | 1 | 3499-Other feedwater system problems | U1-Forced - Immediate | 861-CoG GT units
3499 | Other feedwater system problems | Balance of Plant | Feedwater System | U1 | Forced - Immediate | 2017 | Gas | PC | 862 | CoG steam units | SERC | Winter | 56.28 | 26.8 | 1 | 1 | 3499-Other feedwater system problems | U1-Forced - Immediate | 862-CoG steam units
3501 | Heater drain pumps | Balance of Plant | Heater Drain Systems | D1 | Forced - Immediate | 2017 | Coal | CC | 100 | Fossil-Steam | MRO | Off-Peak | 380.9999 | 180 | 1 | 1 | 3501-Heater drain pumps | D1-Forced - Immediate | 100-Fossil-Steam
3501 | Heater drain pumps | Balance of Plant | Heater Drain Systems | D1 | Forced - Immediate | 2017 | Coal | CC | 100 | Fossil-Steam | SERC | Winter | 115 | 25 | 1 | 1 | 3501-Heater drain pumps | D1-Forced - Immediate | 100-Fossil-Steam
3501 | Heater drain pumps | Balance of Plant | Heater Drain Systems | D1 | Forced - Immediate | 2017 | Coal | CC | 100 | Fossil-Steam | SERC | Summer | 2326.0666 | 74 | 1 | 1 | 3501-Heater drain pumps | D1-Forced - Immediate | 100-Fossil-Steam
3501 | Heater drain pumps | Balance of Plant | Heater Drain Systems | D1 | Forced - Immediate | 2017 | Gas | GG | 100 | Fossil-Steam | NPCC | Off-Peak | 587.3333 | 20 | 1 | 1 | 3501-Heater drain pumps | D1-Forced - Immediate | 100-Fossil-Steam
3501 | Heater drain pumps | Balance of Plant | Heater Drain Systems | D1 | Forced - Immediate | 2017 | Coal | CC | 100 | Fossil-Steam | SERC | Off-Peak | 3408.1666 | 338 | 1 | 1 | 3501-Heater drain pumps | D1-Forced - Immediate | 100-Fossil-Steam
3501 | Heater drain pumps | Balance of Plant | Heater Drain Systems | D1 | Forced - Immediate | 2017 | Coal | CC | 100 | Fossil-Steam | RFC | Winter | 27 | 4 | 1 | 1 | 3501-Heater drain pumps | D1-Forced - Immediate | 100-Fossil-Steam
3501 | Heater drain pumps | Balance of Plant | Heater Drain Systems | D1 | Forced - Immediate | 2017 | Coal | LI | 100 | Fossil-Steam | TRE | Off-Peak | 1975.8052 | 307.12 | 1 | 1 | 3501-Heater drain pumps | D1-Forced - Immediate | 100-Fossil-Steam
3501 | Heater drain pumps | Balance of Plant | Heater Drain Systems | D1 | Forced - Immediate | 2017 | Gas | GG | 100 | Fossil-Steam | SERC | Summer | 123460.8 | 72 | 1 | 1 | 3501-Heater drain pumps | D1-Forced - Immediate | 100-Fossil-Steam
3501 | Heater drain pumps | Balance of Plant | Heater Drain Systems | D1 | Forced - Immediate | 2017 | Coal | CC | 100 | Fossil-Steam | RFC | Off-Peak | 1060.5 | 105 | 1 | 1 | 3501-Heater drain pumps | D1-Forced - Immediate | 100-Fossil-Steam
3501 | Heater drain pumps | Balance of Plant | Heater Drain Systems | D1 | Forced - Immediate | 2017 | Coal | CC | 100 | Fossil-Steam | RFC | Winter | 22 | 22 | 1 | 1 | 3501-Heater drain pumps | D1-Forced - Immediate | 100-Fossil-Steam
3501 | Heater drain pumps | Balance of Plant | Heater Drain Systems | D2 | Forced - Delayed | 2017 | Coal | LI | 100 | Fossil-Steam | TRE | Off-Peak | 109.4999 | 90 | 1 | 1 | 3501-Heater drain pumps | D2-Forced - Delayed | 100-Fossil-Steam
3501 | Heater drain pumps | Balance of Plant | Heater Drain Systems | D1 | Forced - Immediate | 2017 | Coal | CC | 100 | Fossil-Steam | SERC | Off-Peak | 775.6667 | 20 | 1 | 1 | 3501-Heater drain pumps | D1-Forced - Immediate | 100-Fossil-Steam
3501 | Heater drain pumps | Balance of Plant | Heater Drain Systems | D1 | Forced - Immediate | 2017 | Coal | CC | 100 | Fossil-Steam | RFC | Off-Peak | 289.9167 | 35 | 1 | 1 | 3501-Heater drain pumps | D1-Forced - Immediate | 100-Fossil-Steam
3501 | Heater drain pumps | Balance of Plant | Heater Drain Systems | D1 | Forced - Immediate | 2017 | Coal | CC | 100 | Fossil-Steam | RFC | Off-Peak | 9860 | 145 | 1 | 1 | 3501-Heater drain pumps | D1-Forced - Immediate | 100-Fossil-Steam
3501 | Heater drain pumps | Balance of Plant | Heater Drain Systems | D2 | Forced - Delayed | 2017 | Coal | LI | 100 | Fossil-Steam | TRE | Off-Peak | 73.9999 | 120 | 1 | 1 | 3501-Heater drain pumps | D2-Forced - Delayed | 100-Fossil-Steam
3501 | Heater drain pumps | Balance of Plant | Heater Drain Systems | D1 | Forced - Immediate | 2017 | Coal | CC | 100 | Fossil-Steam | RFC | Winter | 386.75 | 15 | 1 | 1 | 3501-Heater drain pumps | D1-Forced - Immediate | 100-Fossil-Steam
3501 | Heater drain pumps | Balance of Plant | Heater Drain Systems | D1 | Forced - Immediate | 2017 | Coal | CC | 100 | Fossil-Steam | RFC | Winter | 683.2666 | 74 | 1 | 1 | 3501-Heater drain pumps | D1-Forced - Immediate | 100-Fossil-Steam
3501 | Heater drain pumps | Balance of Plant | Heater Drain Systems | D1 | Forced - Immediate | 2017 | Nuclear | NU | 200 | Nuclear | SERC | Off-Peak | 475.75 | 11 | 1 | 1 | 3501-Heater drain pumps | D1-Forced - Immediate | 200-Nuclear
3501 | Heater drain pumps | Balance of Plant | Heater Drain Systems | D1 | Forced - Immediate | 2017 | Nuclear | NU | 200 | Nuclear | SERC | Summer | 984 | 24 | 1 | 1 | 3501-Heater drain pumps | D1-Forced - Immediate | 200-Nuclear
3501 | Heater drain pumps | Balance of Plant | Heater Drain Systems | D1 | Forced - Immediate | 2017 | Nuclear | NU | 200 | Nuclear | RFC | Winter | 99816.6665 | 500 | 1 | 1 | 3501-Heater drain pumps | D1-Forced - Immediate | 200-Nuclear
3501 | Heater drain pumps | Balance of Plant | Heater Drain Systems | D1 | Forced - Immediate | 2017 | Nuclear | NU | 200 | Nuclear | WECC | Off-Peak | 5508.1065 | 444.8 | 1 | 1 | 3501-Heater drain pumps | D1-Forced - Immediate | 200-Nuclear
3501 | Heater drain pumps | Balance of Plant | Heater Drain Systems | D1 | Forced - Immediate | 2017 | Nuclear | NU | 200 | Nuclear | RFC | Summer | 2205.615 | 32.7 | 1 | 1 | 3501-Heater drain pumps | D1-Forced - Immediate | 200-Nuclear
3501 | Heater drain pumps | Balance of Plant | Heater Drain Systems | D1 | Forced - Immediate | 2017 | Nuclear | NU | 200 | Nuclear | RFC | Summer | 4252.4616 | 30.7 | 1 | 1 | 3501-Heater drain pumps | D1-Forced - Immediate | 200-Nuclear
3501 | Heater drain pumps | Balance of Plant | Heater Drain Systems | D1 | Forced - Immediate | 2017 | Nuclear | NU | 200 | Nuclear | SERC | Winter | 182.4667 | 14 | 1 | 1 | 3501-Heater drain pumps | D1-Forced - Immediate | 200-Nuclear
3501 | Heater drain pumps | Balance of Plant | Heater Drain Systems | D1 | Forced - Immediate | 2017 | Nuclear | NU | 200 | Nuclear | SERC | Winter | 64.0452 | 1.49 | 1 | 1 | 3501-Heater drain pumps | D1-Forced - Immediate | 200-Nuclear
3501 | Heater drain pumps | Balance of Plant | Heater Drain Systems | D1 | Forced - Immediate | 2017 | Nuclear | NU | 200 | Nuclear | RFC | Off-Peak | 3.9585 | 0.39 | 1 | 1 | 3501-Heater drain pumps | D1-Forced - Immediate | 200-Nuclear
3501 | Heater drain pumps | Balance of Plant | Heater Drain Systems | D1 | Forced - Immediate | 2017 | Coal | LI | 650 | Fluidized Bed | SERC | Winter | 1035.8333 | 113 | 1 | 1 | 3501-Heater drain pumps | D1-Forced - Immediate | 650-Fluidized Bed
3502 | Heater level control | Balance of Plant | Heater Drain Systems | D1 | Forced - Immediate | 2017 | Coal | CC | 100 | Fossil-Steam | RFC | Off-Peak | 158.1666 | 73 | 1 | 1 | 3502-Heater level control | D1-Forced - Immediate | 100-Fossil-Steam
3502 | Heater level control | Balance of Plant | Heater Drain Systems | D1 | Forced - Immediate | 2017 | Coal | CC | 100 | Fossil-Steam | WECC | Off-Peak | 176.75 | 101 | 1 | 1 | 3502-Heater level control | D1-Forced - Immediate | 100-Fossil-Steam
3502 | Heater level control | Balance of Plant | Heater Drain Systems | D1 | Forced - Immediate | 2017 | Coal | CC | 100 | Fossil-Steam | SERC | Winter | 2017.5332 | 212 | 1 | 1 | 3502-Heater level control | D1-Forced - Immediate | 100-Fossil-Steam
3502 | Heater level control | Balance of Plant | Heater Drain Systems | D1 | Forced - Immediate | 2017 | Coal | LI | 100 | Fossil-Steam | MRO | Off-Peak | 1399.6666 | 260 | 1 | 1 | 3502-Heater level control | D1-Forced - Immediate | 100-Fossil-Steam
3502 | Heater level control | Balance of Plant | Heater Drain Systems | D1 | Forced - Immediate | 2017 | Coal | LI | 100 | Fossil-Steam | MRO | Summer | 2626 | 65 | 1 | 1 | 3502-Heater level control | D1-Forced - Immediate | 100-Fossil-Steam
3502 | Heater level control | Balance of Plant | Heater Drain Systems | D1 | Forced - Immediate | 2017 | Coal | CC | 100 | Fossil-Steam | RFC | Off-Peak | 11 | 30 | 1 | 1 | 3502-Heater level control | D1-Forced - Immediate | 100-Fossil-Steam
3502 | Heater level control | Balance of Plant | Heater Drain Systems | D1 | Forced - Immediate | 2017 | Coal | CC | 100 | Fossil-Steam | RFC | Off-Peak | 270 | 135 | 1 | 1 | 3502-Heater level control | D1-Forced - Immediate | 100-Fossil-Steam
3502 | Heater level control | Balance of Plant | Heater Drain Systems | D1 | Forced - Immediate | 2017 | Coal | CC | 100 | Fossil-Steam | SERC | Winter | 4574.9165 | 533 | 1 | 1 | 3502-Heater level control | D1-Forced - Immediate | 100-Fossil-Steam
3502 | Heater level control | Balance of Plant | Heater Drain Systems | D1 | Forced - Immediate | 2017 | Coal | LI | 100 | Fossil-Steam | MRO | Off-Peak | 356.25 | 25 | 1 | 1 | 3502-Heater level control | D1-Forced - Immediate | 100-Fossil-Steam
3502 | Heater level control | Balance of Plant | Heater Drain Systems | D1 | Forced - Immediate | 2017 | Coal | LI | 100 | Fossil-Steam | MRO | Off-Peak | 1715.5 | 365 | 1 | 1 | 3502-Heater level control | D1-Forced - Immediate | 100-Fossil-Steam
3502 | Heater level control | Balance of Plant | Heater Drain Systems | D1 | Forced - Immediate | 2017 | Gas | GG | 100 | Fossil-Steam | SERC | Off-Peak | 112.6532 | 241.4 | 1 | 1 | 3502-Heater level control | D1-Forced - Immediate | 100-Fossil-Steam
3502 | Heater level control | Balance of Plant | Heater Drain Systems | D3 | Forced - Postponed | 2017 | Coal | CC | 100 | Fossil-Steam | RFC | Summer | 121.1665 | 181.75 | 1 | 1 | 3502-Heater level control | D3-Forced - Postponed | 100-Fossil-Steam
3502 | Heater level control | Balance of Plant | Heater Drain Systems | D1 | Forced - Immediate | 2017 | Coal | CC | 100 | Fossil-Steam | SERC | Off-Peak | 360 | 30 | 1 | 1 | 3502-Heater level control | D1-Forced - Immediate | 100-Fossil-Steam
3502 | Heater level control | Balance of Plant | Heater Drain Systems | U1 | Forced - Immediate | 2017 | Gas | GG | 100 | Fossil-Steam | TRE | Off-Peak | 205.0833 | 107 | 1 | 1 | 3502-Heater level control | U1-Forced - Immediate | 100-Fossil-Steam
3502 | Heater level control | Balance of Plant | Heater Drain Systems | D1 | Forced - Immediate | 2017 | Coal | CC | 100 | Fossil-Steam | WECC | Off-Peak | 850 | 17 | 1 | 1 | 3502-Heater level control | D1-Forced - Immediate | 100-Fossil-Steam
3502 | Heater level control | Balance of Plant | Heater Drain Systems | D1 | Forced - Immediate | 2017 | Coal | CC | 100 | Fossil-Steam | RFC | Off-Peak | 1756.0666 | 53 | 1 | 1 | 3502-Heater level control | D1-Forced - Immediate | 100-Fossil-Steam
3502 | Heater level control | Balance of Plant | Heater Drain Systems | D1 | Forced - Immediate | 2017 | Coal | CC | 100 | Fossil-Steam | WECC | Off-Peak | 2958.3333 | 50 | 1 | 1 | 3502-Heater level control | D1-Forced - Immediate | 100-Fossil-Steam
3502 | Heater level control | Balance of Plant | Heater Drain Systems | D1 | Forced - Immediate | 2017 | Coal | CC | 100 | Fossil-Steam | RFC | Off-Peak | 4261 | 30 | 1 | 1 | 3502-Heater level control | D1-Forced - Immediate | 100-Fossil-Steam
3502 | Heater level control | Balance of Plant | Heater Drain Systems | U1 | Forced - Immediate | 2017 | Coal | LI | 100 | Fossil-Steam | MRO | Summer | 4893.75 | 675 | 1 | 1 | 3502-Heater level control | U1-Forced - Immediate | 100-Fossil-Steam
3502 | Heater level control | Balance of Plant | Heater Drain Systems | D1 | Forced - Immediate | 2017 | Coal | CC | 100 | Fossil-Steam | MRO | Off-Peak | 439.7332 | 272 | 1 | 1 | 3502-Heater level control | D1-Forced - Immediate | 100-Fossil-Steam
3502 | Heater level control | Balance of Plant | Heater Drain Systems | D1 | Forced - Immediate | 2017 | Coal | CC | 100 | Fossil-Steam | RFC | Off-Peak | 463.6833 | 43 | 1 | 1 | 3502-Heater level control | D1-Forced - Immediate | 100-Fossil-Steam
3502 | Heater level control | Balance of Plant | Heater Drain Systems | D1 | Forced - Immediate | 2017 | Coal | CC | 100 | Fossil-Steam | SERC | Winter | 4953 | 390 | 1 | 1 | 3502-Heater level control | D1-Forced - Immediate | 100-Fossil-Steam
3502 | Heater level control | Balance of Plant | Heater Drain Systems | D1 | Forced - Immediate | 2017 | Coal | LI | 100 | Fossil-Steam | MRO | Off-Peak | 2568.3333 | 25 | 1 | 1 | 3502-Heater level control | D1-Forced - Immediate | 100-Fossil-Steam
3502 | Heater level control | Balance of Plant | Heater Drain Systems | D1 | Forced - Immediate | 2017 | Coal | LI | 100 | Fossil-Steam | TRE | Summer | 1308 | 327 | 1 | 1 | 3502-Heater level control | D1-Forced - Immediate | 100-Fossil-Steam
3502 | Heater level control | Balance of Plant | Heater Drain Systems | U1 | Forced - Immediate | 2017 | Coal | CC | 100 | Fossil-Steam | SERC | Winter | 5542.2661 | 844 | 1 | 1 | 3502-Heater level control | U1-Forced - Immediate | 100-Fossil-Steam
3502 | Heater level control | Balance of Plant | Heater Drain Systems | D1 | Forced - Immediate | 2017 | Coal | CC | 100 | Fossil-Steam | MRO | Off-Peak | 46.6666 | 200 | 1 | 1 | 3502-Heater level control | D1-Forced - Immediate | 100-Fossil-Steam
3502 | Heater level control | Balance of Plant | Heater Drain Systems | D1 | Forced - Immediate | 2017 | Coal | CC | 100 | Fossil-Steam | WECC | Off-Peak | 165.2 | 21 | 1 | 1 | 3502-Heater level control | D1-Forced - Immediate | 100-Fossil-Steam
3502 | Heater level control | Balance of Plant | Heater Drain Systems | D1 | Forced - Immediate | 2017 | Coal | LI | 100 | Fossil-Steam | MRO | Off-Peak | 79.5833 | 25 | 1 | 1 | 3502-Heater level control | D1-Forced - Immediate | 100-Fossil-Steam
3502 | Heater level control | Balance of Plant | Heater Drain Systems | D1 | Forced - Immediate | 2017 | Coal | CC | 100 | Fossil-Steam | RFC | Summer | 150.1499 | 90.09 | 1 | 1 | 3502-Heater level control | D1-Forced - Immediate | 100-Fossil-Steam
3502 | Heater level control | Balance of Plant | Heater Drain Systems | D1 | Forced - Immediate | 2017 | Coal | CC | 100 | Fossil-Steam | MRO | Summer | 230.85 | 19 | 1 | 1 | 3502-Heater level control | D1-Forced - Immediate | 100-Fossil-Steam
3502 | Heater level control | Balance of Plant | Heater Drain Systems | D1 | Forced - Immediate | 2017 | Coal | LI | 100 | Fossil-Steam | MRO | Off-Peak | 152.25 | 145 | 1 | 1 | 3502-Heater level control | D1-Forced - Immediate | 100-Fossil-Steam
3502 | Heater level control | Balance of Plant | Heater Drain Systems | D1 | Forced - Immediate | 2017 | Coal | LI | 100 | Fossil-Steam | MRO | Off-Peak | 242.0833 | 175 | 1 | 1 | 3502-Heater level control | D1-Forced - Immediate | 100-Fossil-Steam
3502 | Heater level control | Balance of Plant | Heater Drain Systems | D1 | Forced - Immediate | 2017 | Nuclear | NU | 200 | Nuclear | SERC | Summer | 445.2483 | 31.1 | 1 | 1 | 3502-Heater level control | D1-Forced - Immediate | 200-Nuclear
3502 | Heater level control | Balance of Plant | Heater Drain Systems | D1 | Forced - Immediate | 2017 | Nuclear | NU | 200 | Nuclear | SERC | Winter | 13.4818 | 35.17 | 1 | 1 | 3502-Heater level control | D1-Forced - Immediate | 200-Nuclear
3502 | Heater level control | Balance of Plant | Heater Drain Systems | D1 | Forced - Immediate | 2017 | Nuclear | NU | 200 | Nuclear | SERC | Summer | 3.5 | 2 | 1 | 1 | 3502-Heater level control | D1-Forced - Immediate | 200-Nuclear
3502 | Heater level control | Balance of Plant | Heater Drain Systems | D1 | Forced - Immediate | 2017 | Nuclear | NU | 200 | Nuclear | RFC | Winter | 195 | 39 | 1 | 1 | 3502-Heater level control | D1-Forced - Immediate | 200-Nuclear
3502 | Heater level control | Balance of Plant | Heater Drain Systems | D1 | Forced - Immediate | 2017 | Nuclear | NU | 200 | Nuclear | SERC | Off-Peak | 555.3333 | 19.6 | 1 | 1 | 3502-Heater level control | D1-Forced - Immediate | 200-Nuclear
3502 | Heater level control | Balance of Plant | Heater Drain Systems | D1 | Forced - Immediate | 2017 | Nuclear | NU | 200 | Nuclear | SERC | Summer | 546 | 20 | 1 | 1 | 3502-Heater level control | D1-Forced - Immediate | 200-Nuclear
3502 | Heater level control | Balance of Plant | Heater Drain Systems | D1 | Forced - Immediate | 2017 | Nuclear | NU | 200 | Nuclear | RFC | Summer | 21789.0189 | 271.74 | 1 | 1 | 3502-Heater level control | D1-Forced - Immediate | 200-Nuclear
3502 | Heater level control | Balance of Plant | Heater Drain Systems | U1 | Forced - Immediate | 2017 | Nuclear | NU | 200 | Nuclear | RFC | Summer | 46008 | 1065 | 1 | 1 | 3502-Heater level control | U1-Forced - Immediate | 200-Nuclear
3502 | Heater level control | Balance of Plant | Heater Drain Systems | D1 | Forced - Immediate | 2017 | Nuclear | NU | 200 | Nuclear | SERC | Off-Peak | 91.6783 | 6.7 | 1 | 1 | 3502-Heater level control | D1-Forced - Immediate | 200-Nuclear
3502 | Heater level control | Balance of Plant | Heater Drain Systems | D1 | Forced - Immediate | 2017 | Nuclear | NU | 200 | Nuclear | SERC | Off-Peak | 14236.8404 | 204.21 | 1 | 1 | 3502-Heater level control | D1-Forced - Immediate | 200-Nuclear
3502 | Heater level control | Balance of Plant | Heater Drain Systems | D1 | Forced - Immediate | 2017 | Nuclear | NU | 200 | Nuclear | NPCC | Summer | 8207.2575 | 164.97 | 1 | 1 | 3502-Heater level control | D1-Forced - Immediate | 200-Nuclear
3502 | Heater level control | Balance of Plant | Heater Drain Systems | D1 | Forced - Immediate | 2017 | Nuclear | NU | 200 | Nuclear | SERC | Winter | 7.14 | 6.3 | 1 | 1 | 3502-Heater level control | D1-Forced - Immediate | 200-Nuclear
3502 | Heater level control | Balance of Plant | Heater Drain Systems | D1 | Forced - Immediate | 2017 | Nuclear | NU | 200 | Nuclear | RFC | Winter | 514.8 | 23.4 | 1 | 1 | 3502-Heater level control | D1-Forced - Immediate | 200-Nuclear
3502 | Heater level control | Balance of Plant | Heater Drain Systems | D1 | Forced - Immediate | 2017 | Nuclear | NU | 200 | Nuclear | WECC | Off-Peak | 291.602 | 27.64 | 1 | 1 | 3502-Heater level control | D1-Forced - Immediate | 200-Nuclear
3502 | Heater level control | Balance of Plant | Heater Drain Systems | D1 | Forced - Immediate | 2017 | Nuclear | NU | 200 | Nuclear | SERC | Off-Peak | 1055.6 | 37.7 | 1 | 1 | 3502-Heater level control | D1-Forced - Immediate | 200-Nuclear
3502 | Heater level control | Balance of Plant | Heater Drain Systems | D1 | Forced - Immediate | 2017 | Nuclear | NU | 200 | Nuclear | RFC | Off-Peak | 110.04 | 5.24 | 1 | 1 | 3502-Heater level control | D1-Forced - Immediate | 200-Nuclear
3502 | Heater level control | Balance of Plant | Heater Drain Systems | D1 | Forced - Immediate | 2017 | Nuclear | NU | 200 | Nuclear | SERC | Off-Peak | 12387.05 | 209.95 | 1 | 1 | 3502-Heater level control | D1-Forced - Immediate | 200-Nuclear
3502 | Heater level control | Balance of Plant | Heater Drain Systems | D1 | Forced - Immediate | 2017 | Nuclear | NU | 200 | Nuclear | SERC | Off-Peak | 7140 | 476 | 1 | 1 | 3502-Heater level control | D1-Forced - Immediate | 200-Nuclear
3502 | Heater level control | Balance of Plant | Heater Drain Systems | D1 | Forced - Immediate | 2017 | Nuclear | NU | 200 | Nuclear | SERC | Summer | 10.3833 | 7 | 1 | 1 | 3502-Heater level control | D1-Forced - Immediate | 200-Nuclear
3502 | Heater level control | Balance of Plant | Heater Drain Systems | D1 | Forced - Immediate | 2017 | Nuclear | NU | 200 | Nuclear | SERC | Winter | 1247.2658 | 105.85 | 1 | 1 | 3502-Heater level control | D1-Forced - Immediate | 200-Nuclear
3502 | Heater level control | Balance of Plant | Heater Drain Systems | D1 | Forced - Immediate | 2017 | Nuclear | NU | 200 | Nuclear | SERC | Winter | 3130 | 391.25 | 1 | 1 | 3502-Heater level control | D1-Forced - Immediate | 200-Nuclear
3502 | Heater level control | Balance of Plant | Heater Drain Systems | U1 | Forced - Immediate | 2017 | Gas | GG | 851 | CC GT units | WECC | Off-Peak | 87.2665 | 187 | 1 | 1 | 3502-Heater level control | U1-Forced - Immediate | 851-CC GT units
3502 | Heater level control | Balance of Plant | Heater Drain Systems | U1 | Forced - Immediate | 2017 | Gas | GG | 851 | CC GT units | WECC | Off-Peak | 162.0665 | 187 | 1 | 1 | 3502-Heater level control | U1-Forced - Immediate | 851-CC GT units
3502 | Heater level control | Balance of Plant | Heater Drain Systems | U1 | Forced - Immediate | 2017 | Waste Heat | WH | 852 | CC steam units | WECC | Off-Peak | 87.5 | 70 | 1 | 1 | 3502-Heater level control | U1-Forced - Immediate | 852-CC steam units
3502 | Heater level control | Balance of Plant | Heater Drain Systems | U1 | Forced - Immediate | 2017 | Waste Heat | WH | 852 | CC steam units | WECC | Off-Peak | 84 | 70 | 1 | 1 | 3502-Heater level control | U1-Forced - Immediate | 852-CC steam units
3503 | Heater drain piping | Balance of Plant | Heater Drain Systems | D1 | Forced - Immediate | 2017 | Coal | CC | 100 | Fossil-Steam | SERC | Off-Peak | 283.01 | 40.43 | 1 | 1 | 3503-Heater drain piping | D1-Forced - Immediate | 100-Fossil-Steam
3504 | Heater drain valves | Balance of Plant | Heater Drain Systems | D1 | Forced - Immediate | 2017 | Coal | CC | 100 | Fossil-Steam | SERC | Off-Peak | 256.6667 | 44 | 1 | 1 | 3504-Heater drain valves | D1-Forced - Immediate | 100-Fossil-Steam
3504 | Heater drain valves | Balance of Plant | Heater Drain Systems | D1 | Forced - Immediate | 2017 | Coal | CC | 100 | Fossil-Steam | RFC | Off-Peak | 433.5 | 127.5 | 1 | 1 | 3504-Heater drain valves | D1-Forced - Immediate | 100-Fossil-Steam
3504 | Heater drain valves | Balance of Plant | Heater Drain Systems | D1 | Forced - Immediate | 2017 | Coal | CC | 100 | Fossil-Steam | RFC | Summer | 574.75 | 57 | 1 | 1 | 3504-Heater drain valves | D1-Forced - Immediate | 100-Fossil-Steam
3504 | Heater drain valves | Balance of Plant | Heater Drain Systems | D1 | Forced - Immediate | 2017 | Coal | CC | 100 | Fossil-Steam | RFC | Summer | 154.35 | 49 | 1 | 1 | 3504-Heater drain valves | D1-Forced - Immediate | 100-Fossil-Steam
3504 | Heater drain valves | Balance of Plant | Heater Drain Systems | D1 | Forced - Immediate | 2017 | Coal | CC | 100 | Fossil-Steam | RFC | Summer | 784 | 49 | 1 | 1 | 3504-Heater drain valves | D1-Forced - Immediate | 100-Fossil-Steam
3504 | Heater drain valves | Balance of Plant | Heater Drain Systems | D1 | Forced - Immediate | 2017 | Coal | CC | 100 | Fossil-Steam | NPCC | Winter | 950.4716 | 179.9 | 1 | 1 | 3504-Heater drain valves | D1-Forced - Immediate | 100-Fossil-Steam
3504 | Heater drain valves | Balance of Plant | Heater Drain Systems | D1 | Forced - Immediate | 2017 | Gas | GG | 100 | Fossil-Steam | TRE | Summer | 224.5833 | 77 | 1 | 1 | 3504-Heater drain valves | D1-Forced - Immediate | 100-Fossil-Steam
3504 | Heater drain valves | Balance of Plant | Heater Drain Systems | D1 | Forced - Immediate | 2017 | Coal | CC | 100 | Fossil-Steam | RFC | Summer | 671.6666 | 65 | 1 | 1 | 3504-Heater drain valves | D1-Forced - Immediate | 100-Fossil-Steam
3504 | Heater drain valves | Balance of Plant | Heater Drain Systems | D1 | Forced - Immediate | 2017 | Coal | CC | 100 | Fossil-Steam | SERC | Summer | 6480 | 60 | 1 | 1 | 3504-Heater drain valves | D1-Forced - Immediate | 100-Fossil-Steam
3504 | Heater drain valves | Balance of Plant | Heater Drain Systems | D1 | Forced - Immediate | 2017 | Coal | CC | 100 | Fossil-Steam | SERC | Off-Peak | 255 | 90 | 1 | 1 | 3504-Heater drain valves | D1-Forced - Immediate | 100-Fossil-Steam
3504 | Heater drain valves | Balance of Plant | Heater Drain Systems | D1 | Forced - Immediate | 2017 | Coal | CC | 100 | Fossil-Steam | RFC | Off-Peak | 2473.5 | 127.5 | 1 | 1 | 3504-Heater drain valves | D1-Forced - Immediate | 100-Fossil-Steam
3504 | Heater drain valves | Balance of Plant | Heater Drain Systems | D1 | Forced - Immediate | 2017 | Coal | CC | 100 | Fossil-Steam | RFC | Summer | 2009.25 | 27 | 1 | 1 | 3504-Heater drain valves | D1-Forced - Immediate | 100-Fossil-Steam
3504 | Heater drain valves | Balance of Plant | Heater Drain Systems | D1 | Forced - Immediate | 2017 | Coal | CC | 100 | Fossil-Steam | NPCC | Winter | 270.135 | 234.9 | 1 | 1 | 3504-Heater drain valves | D1-Forced - Immediate | 100-Fossil-Steam
3504 | Heater drain valves | Balance of Plant | Heater Drain Systems | D1 | Forced - Immediate | 2017 | Gas | GG | 100 | Fossil-Steam | MRO | Summer | 981 | 9 | 1 | 1 | 3504-Heater drain valves | D1-Forced - Immediate | 100-Fossil-Steam
3504 | Heater drain valves | Balance of Plant | Heater Drain Systems | D1 | Forced - Immediate | 2017 | Coal | CC | 100 | Fossil-Steam | MRO | Off-Peak | 477.9299 | 160.2 | 1 | 1 | 3504-Heater drain valves | D1-Forced - Immediate | 100-Fossil-Steam
3504 | Heater drain valves | Balance of Plant | Heater Drain Systems | D1 | Forced - Immediate | 2017 | Gas | GG | 100 | Fossil-Steam | TRE | Summer | 132 | 44 | 1 | 1 | 3504-Heater drain valves | D1-Forced - Immediate | 100-Fossil-Steam
3504 | Heater drain valves | Balance of Plant | Heater Drain Systems | D1 | Forced - Immediate | 2017 | Coal | CC | 100 | Fossil-Steam | RFC | Off-Peak | 1490 | 298 | 1 | 1 | 3504-Heater drain valves | D1-Forced - Immediate | 100-Fossil-Steam
3504 | Heater drain valves | Balance of Plant | Heater Drain Systems | D2 | Forced - Delayed | 2017 | Gas | GG | 100 | Fossil-Steam | WECC | Off-Peak | 268.3333 | 70 | 1 | 1 | 3504-Heater drain valves | D2-Forced - Delayed | 100-Fossil-Steam
3504 | Heater drain valves | Balance of Plant | Heater Drain Systems | D1 | Forced - Immediate | 2017 | Nuclear | NU | 200 | Nuclear | NPCC | Summer | 1733.275 | 116.85 | 1 | 1 | 3504-Heater drain valves | D1-Forced - Immediate | 200-Nuclear
3504 | Heater drain valves | Balance of Plant | Heater Drain Systems | D3 | Forced - Postponed | 2017 | Nuclear | NU | 200 | Nuclear | SERC | Winter | 135837.75 | 781.8 | 1 | 1 | 3504-Heater drain valves | D3-Forced - Postponed | 200-Nuclear
3504 | Heater drain valves | Balance of Plant | Heater Drain Systems | D1 | Forced - Immediate | 2017 | Nuclear | NU | 200 | Nuclear | SERC | Off-Peak | 0 | 0 | 1 | 1 | 3504-Heater drain valves | D1-Forced - Immediate | 200-Nuclear
3504 | Heater drain valves | Balance of Plant | Heater Drain Systems | D1 | Forced - Immediate | 2017 | Nuclear | NU | 200 | Nuclear | NPCC | Off-Peak | 611.661 | 65.77 | 1 | 1 | 3504-Heater drain valves | D1-Forced - Immediate | 200-Nuclear
3504 | Heater drain valves | Balance of Plant | Heater Drain Systems | D1 | Forced - Immediate | 2017 | Nuclear | NU | 200 | Nuclear | WECC | Winter | 8456.62 | 15.46 | 1 | 1 | 3504-Heater drain valves | D1-Forced - Immediate | 200-Nuclear
3504 | Heater drain valves | Balance of Plant | Heater Drain Systems | D1 | Forced - Immediate | 2017 | Nuclear | NU | 200 | Nuclear | SERC | Summer | 397 | 15 | 1 | 1 | 3504-Heater drain valves | D1-Forced - Immediate | 200-Nuclear
3504 | Heater drain valves | Balance of Plant | Heater Drain Systems | D1 | Forced - Immediate | 2017 | Nuclear | NU | 200 | Nuclear | WECC | Winter | 143.8332 | 10.07 | 1 | 1 | 3504-Heater drain valves | D1-Forced - Immediate | 200-Nuclear
3504 | Heater drain valves | Balance of Plant | Heater Drain Systems | D3 | Forced - Postponed | 2017 | Nuclear | NU | 200 | Nuclear | NPCC | Off-Peak | 628.9761 | 51.91 | 1 | 1 | 3504-Heater drain valves | D3-Forced - Postponed | 200-Nuclear
3504 | Heater drain valves | Balance of Plant | Heater Drain Systems | D2 | Forced - Delayed | 2017 | Coal | LI | 650 | Fluidized Bed | SERC | Winter | 152 | 19 | 1 | 1 | 3504-Heater drain valves | D2-Forced - Delayed | 650-Fluidized Bed
3504 | Heater drain valves | Balance of Plant | Heater Drain Systems | D1 | Forced - Immediate | 2017 | Waste Heat | WH | 852 | CC steam units | WECC | Winter | 1876.8 | 102 | 1 | 1 | 3504-Heater drain valves | D1-Forced - Immediate | 852-CC steam units
3505 | Heater drain pump drive | Balance of Plant | Heater Drain Systems | D1 | Forced - Immediate | 2017 | Coal | LI | 100 | Fossil-Steam | TRE | Summer | 261 | 87 | 1 | 1 | 3505-Heater drain pump drive | D1-Forced - Immediate | 100-Fossil-Steam
3505 | Heater drain pump drive | Balance of Plant | Heater Drain Systems | D1 | Forced - Immediate | 2017 | Gas | GG | 100 | Fossil-Steam | MRO | Winter | 62.5 | 25 | 1 | 1 | 3505-Heater drain pump drive | D1-Forced - Immediate | 100-Fossil-Steam
3509 | Other heater drain system problems | Balance of Plant | Heater Drain Systems | D1 | Forced - Immediate | 2017 | Coal | CC | 100 | Fossil-Steam | RFC | Winter | 490.8332 | 155 | 1 | 1 | 3509-Other heater drain system problems | D1-Forced - Immediate | 100-Fossil-Steam
3509 | Other heater drain system problems | Balance of Plant | Heater Drain Systems | D1 | Forced - Immediate | 2017 | Coal | CC | 100 | Fossil-Steam | RFC | Winter | 8080.3332 | 140 | 1 | 1 | 3509-Other heater drain system problems | D1-Forced - Immediate | 100-Fossil-Steam
3509 | Other heater drain system problems | Balance of Plant | Heater Drain Systems | D1 | Forced - Immediate | 2017 | Coal | CC | 100 | Fossil-Steam | RFC | Winter | 167.1666 | 118 | 1 | 1 | 3509-Other heater drain system problems | D1-Forced - Immediate | 100-Fossil-Steam
3509 | Other heater drain system problems | Balance of Plant | Heater Drain Systems | D1 | Forced - Immediate | 2017 | Coal | CC | 100 | Fossil-Steam | RFC | Summer | 14.1667 | 10 | 1 | 1 | 3509-Other heater drain system problems | D1-Forced - Immediate | 100-Fossil-Steam
3509 | Other heater drain system problems | Balance of Plant | Heater Drain Systems | D1 | Forced - Immediate | 2017 | Coal | CC | 100 | Fossil-Steam | RFC | Summer | 168.3333 | 50 | 1 | 1 | 3509-Other heater drain system problems | D1-Forced - Immediate | 100-Fossil-Steam
3509 | Other heater drain system problems | Balance of Plant | Heater Drain Systems | D1 | Forced - Immediate | 2017 | Coal | CC | 100 | Fossil-Steam | RFC | Winter | 60 | 40 | 1 | 1 | 3509-Other heater drain system problems | D1-Forced - Immediate | 100-Fossil-Steam
3509 | Other heater drain system problems | Balance of Plant | Heater Drain Systems | D1 | Forced - Immediate | 2017 | Coal | CC | 100 | Fossil-Steam | RFC | Winter | 245.8632 | 179.9 | 1 | 1 | 3509-Other heater drain system problems | D1-Forced - Immediate | 100-Fossil-Steam
3509 | Other heater drain system problems | Balance of Plant | Heater Drain Systems | D1 | Forced - Immediate | 2017 | Coal | CC | 100 | Fossil-Steam | RFC | Winter | 310 | 155 | 1 | 1 | 3509-Other heater drain system problems | D1-Forced - Immediate | 100-Fossil-Steam
3509 | Other heater drain system problems | Balance of Plant | Heater Drain Systems | D1 | Forced - Immediate | 2017 | Coal | CC | 100 | Fossil-Steam | RFC | Winter | 1344 | 224 | 1 | 1 | 3509-Other heater drain system problems | D1-Forced - Immediate | 100-Fossil-Steam
3509 | Other heater drain system problems | Balance of Plant | Heater Drain Systems | D1 | Forced - Immediate | 2017 | Coal | CC | 100 | Fossil-Steam | SERC | Winter | 60 | 20 | 1 | 1 | 3509-Other heater drain system problems | D1-Forced - Immediate | 100-Fossil-Steam
3509 | Other heater drain system problems | Balance of Plant | Heater Drain Systems | D1 | Forced - Immediate | 2017 | Nuclear | NU | 200 | Nuclear | SERC | Summer | 0.066666 | 2 | 1 | 1 | 3509-Other heater drain system problems | D1-Forced - Immediate | 200-Nuclear
3509 | Other heater drain system problems | Balance of Plant | Heater Drain Systems | D1 | Forced - Immediate | 2017 | Nuclear | NU | 200 | Nuclear | SERC | Summer | 39.2 | 12 | 1 | 1 | 3509-Other heater drain system problems | D1-Forced - Immediate | 200-Nuclear
3509 | Other heater drain system problems | Balance of Plant | Heater Drain Systems | D1 | Forced - Immediate | 2017 | Nuclear | NU | 200 | Nuclear | SERC | Summer | 1300.8333 | 50 | 1 | 1 | 3509-Other heater drain system problems | D1-Forced - Immediate | 200-Nuclear
3509 | Other heater drain system problems | Balance of Plant | Heater Drain Systems | D1 | Forced - Immediate | 2017 | Nuclear | NU | 200 | Nuclear | NPCC | Off-Peak | 903.9435 | 53.33 | 1 | 1 | 3509-Other heater drain system problems | D1-Forced - Immediate | 200-Nuclear
3520 | HP Extraction steam piping | Balance of Plant | Extraction Steam | D1 | Forced - Immediate | 2017 | Coal | CC | 100 | Fossil-Steam | MRO | Off-Peak | 975 | 30 | 1 | 1 | 3520-HP Extraction steam piping | D1-Forced - Immediate | 100-Fossil-Steam
3520 | HP Extraction steam piping | Balance of Plant | Extraction Steam | D1 | Forced - Immediate | 2017 | Gas | GG | 100 | Fossil-Steam | WECC | Winter | 277.3333 | 16 | 1 | 1 | 3520-HP Extraction steam piping | D1-Forced - Immediate | 100-Fossil-Steam
3521 | HP Extraction steam valves | Balance of Plant | Extraction Steam | D1 | Forced - Immediate | 2017 | Coal | CC | 100 | Fossil-Steam | WECC | Off-Peak | 87 | 36 | 1 | 1 | 3521-HP Extraction steam valves | D1-Forced - Immediate | 100-Fossil-Steam
3521 | HP Extraction steam valves | Balance of Plant | Extraction Steam | D1 | Forced - Immediate | 2017 | Coal | CC | 100 | Fossil-Steam | RFC | Summer | 39.6 | 4 | 1 | 1 | 3521-HP Extraction steam valves | D1-Forced - Immediate | 100-Fossil-Steam
3521 | HP Extraction steam valves | Balance of Plant | Extraction Steam | D1 | Forced - Immediate | 2017 | Coal | CC | 100 | Fossil-Steam | SERC | Summer | 2388.5033 | 528.82 | 1 | 1 | 3521-HP Extraction steam valves | D1-Forced - Immediate | 100-Fossil-Steam
3521 | HP Extraction steam valves | Balance of Plant | Extraction Steam | U1 | Forced - Immediate | 2017 | Gas | GG | 100 | Fossil-Steam | NPCC | Winter | 19438.38 | 140.4 | 1 | 1 | 3521-HP Extraction steam valves | U1-Forced - Immediate | 100-Fossil-Steam
3521 | HP Extraction steam valves | Balance of Plant | Extraction Steam | U1 | Forced - Immediate | 2017 | Other | WD | 100 | Fossil-Steam | NPCC | Winter | 738 | 45 | 1 | 1 | 3521-HP Extraction steam valves | U1-Forced - Immediate | 100-Fossil-Steam
3521 | HP Extraction steam valves | Balance of Plant | Extraction Steam | D1 | Forced - Immediate | 2017 | Coal | CC | 100 | Fossil-Steam | WECC | Summer | 398.5333 | 49 | 1 | 1 | 3521-HP Extraction steam valves | D1-Forced - Immediate | 100-Fossil-Steam
3521 | HP Extraction steam valves | Balance of Plant | Extraction Steam | D1 | Forced - Immediate | 2017 | Coal | CC | 100 | Fossil-Steam | RFC | Summer | 52.65 | 39 | 1 | 1 | 3521-HP Extraction steam valves | D1-Forced - Immediate | 100-Fossil-Steam
3521 | HP Extraction steam valves | Balance of Plant | Extraction Steam | U1 | Forced - Immediate | 2017 | Coal | CC | 100 | Fossil-Steam | RFC | Off-Peak | 32812.6664 | 830 | 1 | 1 | 3521-HP Extraction steam valves | U1-Forced - Immediate | 100-Fossil-Steam
3521 | HP Extraction steam valves | Balance of Plant | Extraction Steam | D1 | Forced - Immediate | 2017 | Other | WD | 100 | Fossil-Steam | NPCC | Winter | 9.6037 | 12.26 | 1 | 1 | 3521-HP Extraction steam valves | D1-Forced - Immediate | 100-Fossil-Steam
3521 | HP Extraction steam valves | Balance of Plant | Extraction Steam | U1 | Forced - Immediate | 2017 | Coal | CC | 100 | Fossil-Steam | WECC | Off-Peak | 3912.7999 | 201 | 1 | 1 | 3521-HP Extraction steam valves | U1-Forced - Immediate | 100-Fossil-Steam
3521 | HP Extraction steam valves | Balance of Plant | Extraction Steam | U1 | Forced - Immediate | 2017 | Gas | GG | 100 | Fossil-Steam | TRE | Summer | 3483 | 81 | 1 | 1 | 3521-HP Extraction steam valves | U1-Forced - Immediate | 100-Fossil-Steam
3521 | HP Extraction steam valves | Balance of Plant | Extraction Steam | D1 | Forced - Immediate | 2017 | Coal | CC | 100 | Fossil-Steam | RFC | Summer | 218.6333 | 14 | 1 | 1 | 3521-HP Extraction steam valves | D1-Forced - Immediate | 100-Fossil-Steam
3521 | HP Extraction steam valves | Balance of Plant | Extraction Steam | D1 | Forced - Immediate | 2017 | Coal | CC | 100 | Fossil-Steam | WECC | Summer | 261.25 | 55 | 1 | 1 | 3521-HP Extraction steam valves | D1-Forced - Immediate | 100-Fossil-Steam
3521 | HP Extraction steam valves | Balance of Plant | Extraction Steam | U1 | Forced - Immediate | 2017 | Gas | GG | 100 | Fossil-Steam | TRE | Off-Peak | 4212 | 81 | 1 | 1 | 3521-HP Extraction steam valves | U1-Forced - Immediate | 100-Fossil-Steam
3521 | HP Extraction steam valves | Balance of Plant | Extraction Steam | D1 | Forced - Immediate | 2017 | Coal | CC | 100 | Fossil-Steam | MRO | Off-Peak | 20.3333 | 122 | 1 | 1 | 3521-HP Extraction steam valves | D1-Forced - Immediate | 100-Fossil-Steam
3521 | HP Extraction steam valves | Balance of Plant | Extraction Steam | D1 | Forced - Immediate | 2017 | Coal | CC | 100 | Fossil-Steam | WECC | Summer | 139.3999 | 102 | 1 | 1 | 3521-HP Extraction steam valves | D1-Forced - Immediate | 100-Fossil-Steam
3521 | HP Extraction steam valves | Balance of Plant | Extraction Steam | D1 | Forced - Immediate | 2017 | Gas | GG | 100 | Fossil-Steam | RFC | Summer | 256.6665 | 220 | 1 | 1 | 3521-HP Extraction steam valves | D1-Forced - Immediate | 100-Fossil-Steam
3521 | HP Extraction steam valves | Balance of Plant | Extraction Steam | D3 | Forced - Postponed | 2017 | Nuclear | NU | 200 | Nuclear | SERC | Off-Peak | 0 | 0 | 1 | 1 | 3521-HP Extraction steam valves | D3-Forced - Postponed | 200-Nuclear
3521 | HP Extraction steam valves | Balance of Plant | Extraction Steam | D1 | Forced - Immediate | 2017 | Other | WD | 650 | Fluidized Bed | RFC | Winter | 123.75 | 15 | 1 | 1 | 3521-HP Extraction steam valves | D1-Forced - Immediate | 650-Fluidized Bed
3521 | HP Extraction steam valves | Balance of Plant | Extraction Steam | D1 | Forced - Immediate | 2017 | Gas | GG | 850 | Combined Cycle Block | RFC | Winter | 759.75 | 45 | 1 | 1 | 3521-HP Extraction steam valves | D1-Forced - Immediate | 850-Combined Cycle Block
3522 | HP Extraction steam instruments and controls | Balance of Plant | Extraction Steam | D1 | Forced - Immediate | 2017 | Coal | CC | 100 | Fossil-Steam | MRO | Off-Peak | 202.5 | 45 | 1 | 1 | 3522-HP Extraction steam instruments and controls | D1-Forced - Immediate | 100-Fossil-Steam
3522 | HP Extraction steam instruments and controls | Balance of Plant | Extraction Steam | D1 | Forced - Immediate | 2017 | Coal | CC | 100 | Fossil-Steam | WECC | Off-Peak | 0.2 | 2 | 1 | 1 | 3522-HP Extraction steam instruments and controls | D1-Forced - Immediate | 100-Fossil-Steam
3522 | HP Extraction steam instruments and controls | Balance of Plant | Extraction Steam | D2 | Forced - Delayed | 2017 | Nuclear | NU | 200 | Nuclear | MRO | Off-Peak | 3382.2765 | 55.89 | 1 | 1 | 3522-HP Extraction steam instruments and controls | D2-Forced - Delayed | 200-Nuclear
3522 | HP Extraction steam instruments and controls | Balance of Plant | Extraction Steam | U1 | Forced - Immediate | 2017 | Gas | GG | 861 | CoG GT units | WECC | Off-Peak | 752.76 | 49.2 | 1 | 1 | 3522-HP Extraction steam instruments and controls | U1-Forced - Immediate | 861-CoG GT units
3529 | Other HP extraction steam system problems | Balance of Plant | Extraction Steam | D1 | Forced - Immediate | 2017 | Other | WD | 100 | Fossil-Steam | SERC | Summer | 12 | 4 | 1 | 1 | 3529-Other HP extraction steam system problems | D1-Forced - Immediate | 100-Fossil-Steam
3529 | Other HP extraction steam system problems | Balance of Plant | Extraction Steam | D1 | Forced - Immediate | 2017 | Coal | CC | 100 | Fossil-Steam | SERC | Winter | 1050.5 | 30 | 1 | 1 | 3529-Other HP extraction steam system problems | D1-Forced - Immediate | 100-Fossil-Steam
3529 | Other HP extraction steam system problems | Balance of Plant | Extraction Steam | D1 | Forced - Immediate | 2017 | Coal | CC | 100 | Fossil-Steam | SERC | Winter | 1205 | 30 | 1 | 1 | 3529-Other HP extraction steam system problems | D1-Forced - Immediate | 100-Fossil-Steam
3529 | Other HP extraction steam system problems | Balance of Plant | Extraction Steam | D1 | Forced - Immediate | 2017 | Gas | GG | 100 | Fossil-Steam | MRO | Summer | 103 | 12 | 1 | 1 | 3529-Other HP extraction steam system problems | D1-Forced - Immediate | 100-Fossil-Steam
3529 | Other HP extraction steam system problems | Balance of Plant | Extraction Steam | U1 | Forced - Immediate | 2017 | Coal | CC | 100 | Fossil-Steam | WECC | Summer | 2.9165 | 175 | 1 | 1 | 3529-Other HP extraction steam system problems | U1-Forced - Immediate | 100-Fossil-Steam
3529 | Other HP extraction steam system problems | Balance of Plant | Extraction Steam | U1 | Forced - Immediate | 2017 | Other | BM | 100 | Fossil-Steam | WECC | Winter | 35.0735 | 63.77 | 1 | 1 | 3529-Other HP extraction steam system problems | U1-Forced - Immediate | 100-Fossil-Steam
3529 | Other HP extraction steam system problems | Balance of Plant | Extraction Steam | D2 | Forced - Delayed | 2017 | Gas | PC | 650 | Fluidized Bed | SERC | Off-Peak | 83.6 | 12 | 1 | 1 | 3529-Other HP extraction steam system problems | D2-Forced - Delayed | 650-Fluidized Bed
3529 | Other HP extraction steam system problems | Balance of Plant | Extraction Steam | D3 | Forced - Postponed | 2017 | Gas | PC | 650 | Fluidized Bed | SERC | Off-Peak | 383.6 | 56 | 1 | 1 | 3529-Other HP extraction steam system problems | D3-Forced - Postponed | 650-Fluidized Bed
3529 | Other HP extraction steam system problems | Balance of Plant | Extraction Steam | D3 | Forced - Postponed | 2017 | Gas | PC | 650 | Fluidized Bed | SERC | Summer | 1902.6 | 12 | 1 | 1 | 3529-Other HP extraction steam system problems | D3-Forced - Postponed | 650-Fluidized Bed
3529 | Other HP extraction steam system problems | Balance of Plant | Extraction Steam | D3 | Forced - Postponed | 2017 | Gas | PC | 650 | Fluidized Bed | SERC | Winter | 125.6 | 12 | 1 | 1 | 3529-Other HP extraction steam system problems | D3-Forced - Postponed | 650-Fluidized Bed
3529 | Other HP extraction steam system problems | Balance of Plant | Extraction Steam | D3 | Forced - Postponed | 2017 | Gas | PC | 650 | Fluidized Bed | SERC | Winter | 212.4 | 12 | 1 | 1 | 3529-Other HP extraction steam system problems | D3-Forced - Postponed | 650-Fluidized Bed
3529 | Other HP extraction steam system problems | Balance of Plant | Extraction Steam | D3 | Forced - Postponed | 2017 | Gas | PC | 650 | Fluidized Bed | SERC | Summer | 1559.1333 | 13 | 1 | 1 | 3529-Other HP extraction steam system problems | D3-Forced - Postponed | 650-Fluidized Bed
3529 | Other HP extraction steam system problems | Balance of Plant | Extraction Steam | D3 | Forced - Postponed | 2017 | Gas | PC | 650 | Fluidized Bed | SERC | Winter | 287.8 | 12 | 1 | 1 | 3529-Other HP extraction steam system problems | D3-Forced - Postponed | 650-Fluidized Bed
3529 | Other HP extraction steam system problems | Balance of Plant | Extraction Steam | D3 | Forced - Postponed | 2017 | Gas | PC | 650 | Fluidized Bed | SERC | Off-Peak | 605.7666 | 34 | 1 | 1 | 3529-Other HP extraction steam system problems | D3-Forced - Postponed | 650-Fluidized Bed
3529 | Other HP extraction steam system problems | Balance of Plant | Extraction Steam | D3 | Forced - Postponed | 2017 | Gas | PC | 650 | Fluidized Bed | SERC | Off-Peak | 287.6 | 12 | 1 | 1 | 3529-Other HP extraction steam system problems | D3-Forced - Postponed | 650-Fluidized Bed
3529 | Other HP extraction steam system problems | Balance of Plant | Extraction Steam | D3 | Forced - Postponed | 2017 | Gas | PC | 650 | Fluidized Bed | SERC | Winter | 239.6667 | 10 | 1 | 1 | 3529-Other HP extraction steam system problems | D3-Forced - Postponed | 650-Fluidized Bed
3529 | Other HP extraction steam system problems | Balance of Plant | Extraction Steam | D1 | Forced - Immediate | 2017 | Gas | PC | 650 | Fluidized Bed | SERC | Off-Peak | 439.85 | 19 | 1 | 1 | 3529-Other HP extraction steam system problems | D1-Forced - Immediate | 650-Fluidized Bed
3529 | Other HP extraction steam system problems | Balance of Plant | Extraction Steam | D1 | Forced - Immediate | 2017 | Gas | PC | 650 | Fluidized Bed | SERC | Summer | 454.7833 | 13 | 1 | 1 | 3529-Other HP extraction steam system problems | D1-Forced - Immediate | 650-Fluidized Bed
3529 | Other HP extraction steam system problems | Balance of Plant | Extraction Steam | D1 | Forced - Immediate | 2017 | Gas | PC | 650 | Fluidized Bed | SERC | Winter | 287.6 | 12 | 1 | 1 | 3529-Other HP extraction steam system problems | D1-Forced - Immediate | 650-Fluidized Bed
3529 | Other HP extraction steam system problems | Balance of Plant | Extraction Steam | D3 | Forced - Postponed | 2017 | Gas | PC | 650 | Fluidized Bed | SERC | Winter | 1199.6667 | 10 | 1 | 1 | 3529-Other HP extraction steam system problems | D3-Forced - Postponed | 650-Fluidized Bed
3529 | Other HP extraction steam system problems | Balance of Plant | Extraction Steam | D3 | Forced - Postponed | 2017 | Gas | PC | 650 | Fluidized Bed | SERC | Winter | 87.4 | 12 | 1 | 1 | 3529-Other HP extraction steam system problems | D3-Forced - Postponed | 650-Fluidized Bed
3529 | Other HP extraction steam system problems | Balance of Plant | Extraction Steam | D3 | Forced - Postponed | 2017 | Gas | PC | 650 | Fluidized Bed | SERC | Winter | 96 | 12 | 1 | 1 | 3529-Other HP extraction steam system problems | D3-Forced - Postponed | 650-Fluidized Bed
3529 | Other HP extraction steam system problems | Balance of Plant | Extraction Steam | D3 | Forced - Postponed | 2017 | Gas | PC | 650 | Fluidized Bed | SERC | Winter | 2407.4 | 12 | 1 | 1 | 3529-Other HP extraction steam system problems | D3-Forced - Postponed | 650-Fluidized Bed
3529 | Other HP extraction steam system problems | Balance of Plant | Extraction Steam | U1 | Forced - Immediate | 2017 | Gas | GG | 852 | CC steam units | SERC | Summer | 1061.4665 | 419 | 1 | 1 | 3529-Other HP extraction steam system problems | U1-Forced - Immediate | 852-CC steam units
3529 | Other HP extraction steam system problems | Balance of Plant | Extraction Steam | U1 | Forced - Immediate | 2017 | Gas | GG | 852 | CC steam units | SERC | Summer | 5335.2665 | 419 | 1 | 1 | 3529-Other HP extraction steam system problems | U1-Forced - Immediate | 852-CC steam units
3529 | Other HP extraction steam system problems | Balance of Plant | Extraction Steam | U1 | Forced - Immediate | 2017 | Gas | GG | 852 | CC steam units | SERC | Summer | 1298.9 | 419 | 1 | 1 | 3529-Other HP extraction steam system problems | U1-Forced - Immediate | 852-CC steam units
3529 | Other HP extraction steam system problems | Balance of Plant | Extraction Steam | U1 | Forced - Immediate | 2017 | Gas | GG | 852 | CC steam units | SERC | Summer | 2122.9331 | 419 | 1 | 1 | 3529-Other HP extraction steam system problems | U1-Forced - Immediate | 852-CC steam units
3529 | Other HP extraction steam system problems | Balance of Plant | Extraction Steam | U1 | Forced - Immediate | 2017 | Gas | GG | 852 | CC steam units | SERC | Summer | 9755.7165 | 419 | 1 | 1 | 3529-Other HP extraction steam system problems | U1-Forced - Immediate | 852-CC steam units
3530 | IP Extraction steam piping | Balance of Plant | Extraction Steam | D1 | Forced - Immediate | 2017 | Coal | CC | 100 | Fossil-Steam | TRE | Winter | 875.6666 | 148 | 1 | 1 | 3530-IP Extraction steam piping | D1-Forced - Immediate | 100-Fossil-Steam
3530 | IP Extraction steam piping | Balance of Plant | Extraction Steam | U1 | Forced - Immediate | 2017 | Coal | CC | 100 | Fossil-Steam | RFC | Off-Peak | 623.7 | 198 | 1 | 1 | 3530-IP Extraction steam piping | U1-Forced - Immediate | 100-Fossil-Steam
3530 | IP Extraction steam piping | Balance of Plant | Extraction Steam | U1 | Forced - Immediate | 2017 | Coal | CC | 100 | Fossil-Steam | RFC | Off-Peak | 9705.2999 | 198 | 1 | 1 | 3530-IP Extraction steam piping | U1-Forced - Immediate | 100-Fossil-Steam
3530 | IP Extraction steam piping | Balance of Plant | Extraction Steam | U1 | Forced - Immediate | 2017 | Coal | CC | 100 | Fossil-Steam | MRO | Off-Peak | 23418.7332 | 469 | 1 | 1 | 3530-IP Extraction steam piping | U1-Forced - Immediate | 100-Fossil-Steam
3530 | IP Extraction steam piping | Balance of Plant | Extraction Steam | D1 | Forced - Immediate | 2017 | Gas | GG | 860 | Co-generator Block | NPCC | Summer | 945.28 | 590.8 | 1 | 1 | 3530-IP Extraction steam piping | D1-Forced - Immediate | 860-Co-generator Block
3530 | IP Extraction steam piping | Balance of Plant | Extraction Steam | D1 | Forced - Immediate | 2017 | Gas | GG | 860 | Co-generator Block | NPCC | Summer | 451.18 | 530.8 | 1 | 1 | 3530-IP Extraction steam piping | D1-Forced - Immediate | 860-Co-generator Block
3530 | IP Extraction steam piping | Balance of Plant | Extraction Steam | D1 | Forced - Immediate | 2017 | Gas | GG | 860 | Co-generator Block | NPCC | Summer | 4906.2562 | 635.8 | 1 | 1 | 3530-IP Extraction steam piping | D1-Forced - Immediate | 860-Co-generator Block
3531 | IP Extraction steam valves | Balance of Plant | Extraction Steam | D1 | Forced - Immediate | 2017 | Coal | CC | 100 | Fossil-Steam | MRO | Summer | 1716 | 572 | 1 | 1 | 3531-IP Extraction steam valves | D1-Forced - Immediate | 100-Fossil-Steam
3531 | IP Extraction steam valves | Balance of Plant | Extraction Steam | D1 | Forced - Immediate | 2017 | Coal | CC | 100 | Fossil-Steam | RFC | Winter | 216.4166 | 49 | 1 | 1 | 3531-IP Extraction steam valves | D1-Forced - Immediate | 100-Fossil-Steam
3531 | IP Extraction steam valves | Balance of Plant | Extraction Steam | U1 | Forced - Immediate | 2017 | Coal | CC | 100 | Fossil-Steam | SERC | Summer | 22229.0694 | 808.82 | 1 | 1 | 3531-IP Extraction steam valves | U1-Forced - Immediate | 100-Fossil-Steam
3531 | IP Extraction steam valves | Balance of Plant | Extraction Steam | D1 | Forced - Immediate | 2017 | Coal | CC | 100 | Fossil-Steam | RFC | Off-Peak | 876.75 | 167 | 1 | 1 | 3531-IP Extraction steam valves | D1-Forced - Immediate | 100-Fossil-Steam
3531 | IP Extraction steam valves | Balance of Plant | Extraction Steam | D1 | Forced - Immediate | 2017 | Coal | CC | 100 | Fossil-Steam | WECC | Summer | 554.5166 | 49 | 1 | 1 | 3531-IP Extraction steam valves | D1-Forced - Immediate | 100-Fossil-Steam
3531 | IP Extraction steam valves | Balance of Plant | Extraction Steam | D2 | Forced - Delayed | 2017 | Coal | CC | 100 | Fossil-Steam | WECC | Summer | 312 | 8 | 1 | 1 | 3531-IP Extraction steam valves | D2-Forced - Delayed | 100-Fossil-Steam
3531 | IP Extraction steam valves | Balance of Plant | Extraction Steam | U1 | Forced - Immediate | 2017 | Gas | GG | 100 | Fossil-Steam | TRE | Winter | 88320 | 230 | 1 | 1 | 3531-IP Extraction steam valves | U1-Forced - Immediate | 100-Fossil-Steam
3531 | IP Extraction steam valves | Balance of Plant | Extraction Steam | D2 | Forced - Delayed | 2017 | Coal | LI | 100 | Fossil-Steam | TRE | Off-Peak | 540 | 60 | 1 | 1 | 3531-IP Extraction steam valves | D2-Forced - Delayed | 100-Fossil-Steam
3531 | IP Extraction steam valves | Balance of Plant | Extraction Steam | SF | Startup Failure | 2017 | Coal | CC | 100 | Fossil-Steam | RFC | Off-Peak | 14192.25 | 635 | 1 | 1 | 3531-IP Extraction steam valves | SF-Startup Failure | 100-Fossil-Steam
3531 | IP Extraction steam valves | Balance of Plant | Extraction Steam | U1 | Forced - Immediate | 2017 | Gas | GG | 850 | Combined Cycle Block | SERC | Off-Peak | 61.9666 | 169 | 1 | 1 | 3531-IP Extraction steam valves | U1-Forced - Immediate | 850-Combined Cycle Block
3531 | IP Extraction steam valves | Balance of Plant | Extraction Steam | U1 | Forced - Immediate | 2017 | Gas | GG | 850 | Combined Cycle Block | SERC | Off-Peak | 166.1833 | 169 | 1 | 1 | 3531-IP Extraction steam valves | U1-Forced - Immediate | 850-Combined Cycle Block
3532 | IP Extraction steam instruments and controls | Balance of Plant | Extraction Steam | U1 | Forced - Immediate | 2017 | Waste Heat | WH | 852 | CC steam units | TRE | Off-Peak | 60.2799 | 164.4 | 1 | 1 | 3532-IP Extraction steam instruments and controls | U1-Forced - Immediate | 852-CC steam units
3532 | IP Extraction steam instruments and controls | Balance of Plant | Extraction Steam | U1 | Forced - Immediate | 2017 | Waste Heat | WH | 852 | CC steam units | TRE | Off-Peak | 21.9199 | 164.4 | 1 | 1 | 3532-IP Extraction steam instruments and controls | U1-Forced - Immediate | 852-CC steam units
3540 | LP Extraction steam piping | Balance of Plant | Extraction Steam | U1 | Forced - Immediate | 2017 | Coal | CC | 100 | Fossil-Steam | MRO | Off-Peak | 57882.4164 | 469 | 1 | 1 | 3540-LP Extraction steam piping | U1-Forced - Immediate | 100-Fossil-Steam
3541 | LP Extraction steam valves | Balance of Plant | Extraction Steam | D1 | Forced - Immediate | 2017 | Coal | CC | 100 | Fossil-Steam | TRE | Off-Peak | 2950 | 59 | 1 | 1 | 3541-LP Extraction steam valves | D1-Forced - Immediate | 100-Fossil-Steam
3541 | LP Extraction steam valves | Balance of Plant | Extraction Steam | D1 | Forced - Immediate | 2017 | Coal | CC | 100 | Fossil-Steam | MRO | Off-Peak | 39.2 | 49 | 1 | 1 | 3541-LP Extraction steam valves | D1-Forced - Immediate | 100-Fossil-Steam
3541 | LP Extraction steam valves | Balance of Plant | Extraction Steam | D1 | Forced - Immediate | 2017 | Coal | CC | 100 | Fossil-Steam | MRO | Off-Peak | 3.45 | 9 | 1 | 1 | 3541-LP Extraction steam valves | D1-Forced - Immediate | 100-Fossil-Steam
3541 | LP Extraction steam valves | Balance of Plant | Extraction Steam | D1 | Forced - Immediate | 2017 | Coal | CC | 100 | Fossil-Steam | MRO | Off-Peak | 879.75 | 9 | 1 | 1 | 3541-LP Extraction steam valves | D1-Forced - Immediate | 100-Fossil-Steam
3541 | LP Extraction steam valves | Balance of Plant | Extraction Steam | D1 | Forced - Immediate | 2017 | Coal | CC | 100 | Fossil-Steam | RFC | Off-Peak | 3357.1998 | 327 | 1 | 1 | 3541-LP Extraction steam valves | D1-Forced - Immediate | 100-Fossil-Steam
3541 | LP Extraction steam valves | Balance of Plant | Extraction Steam | D1 | Forced - Immediate | 2017 | Coal | CC | 100 | Fossil-Steam | MRO | Summer | 133.9333 | 7 | 1 | 1 | 3541-LP Extraction steam valves | D1-Forced - Immediate | 100-Fossil-Steam
3541 | LP Extraction steam valves | Balance of Plant | Extraction Steam | D1 | Forced - Immediate | 2017 | Coal | CC | 100 | Fossil-Steam | MRO | Summer | 49 | 7 | 1 | 1 | 3541-LP Extraction steam valves | D1-Forced - Immediate | 100-Fossil-Steam
3542 | LP Extraction steam instruments and controls | Balance of Plant | Extraction Steam | D1 | Forced - Immediate | 2017 | Other | WD | 100 | Fossil-Steam | SERC | Off-Peak | 74 | 8 | 1 | 1 | 3542-LP Extraction steam instruments and controls | D1-Forced - Immediate | 100-Fossil-Steam
3549 | Other LP extraction steam system problems | Balance of Plant | Extraction Steam | D1 | Forced - Immediate | 2017 | Coal | CC | 100 | Fossil-Steam | MRO | Off-Peak | 379.1665 | 350 | 1 | 1 | 3549-Other LP extraction steam system problems | D1-Forced - Immediate | 100-Fossil-Steam
3549 | Other LP extraction steam system problems | Balance of Plant | Extraction Steam | D2 | Forced - Delayed | 2017 | Coal | CC | 100 | Fossil-Steam | SERC | Winter | 5812.5 | 50 | 1 | 1 | 3549-Other LP extraction steam system problems | D2-Forced - Delayed | 100-Fossil-Steam
3549 | Other LP extraction steam system problems | Balance of Plant | Extraction Steam | D1 | Forced - Immediate | 2017 | Coal | CC | 100 | Fossil-Steam | SERC | Off-Peak | 4781 | 30 | 1 | 1 | 3549-Other LP extraction steam system problems | D1-Forced - Immediate | 100-Fossil-Steam
3549 | Other LP extraction steam system problems | Balance of Plant | Extraction Steam | D1 | Forced - Immediate | 2017 | Coal | CC | 100 | Fossil-Steam | SERC | Summer | 174 | 30 | 1 | 1 | 3549-Other LP extraction steam system problems | D1-Forced - Immediate | 100-Fossil-Steam
3549 | Other LP extraction steam system problems | Balance of Plant | Extraction Steam | D1 | Forced - Immediate | 2017 | Coal | CC | 100 | Fossil-Steam | SERC | Off-Peak | 2062.5 | 30 | 1 | 1 | 3549-Other LP extraction steam system problems | D1-Forced - Immediate | 100-Fossil-Steam
3549 | Other LP extraction steam system problems | Balance of Plant | Extraction Steam | D1 | Forced - Immediate | 2017 | Coal | CC | 100 | Fossil-Steam | SERC | Summer | 188.5 | 30 | 1 | 1 | 3549-Other LP extraction steam system problems | D1-Forced - Immediate | 100-Fossil-Steam
3549 | Other LP extraction steam system problems | Balance of Plant | Extraction Steam | D1 | Forced - Immediate | 2017 | Coal | CC | 100 | Fossil-Steam | MRO | Off-Peak | 6532 | 230 | 1 | 1 | 3549-Other LP extraction steam system problems | D1-Forced - Immediate | 100-Fossil-Steam
3549 | Other LP extraction steam system problems | Balance of Plant | Extraction Steam | D1 | Forced - Immediate | 2017 | Coal | CC | 100 | Fossil-Steam | SERC | Off-Peak | 1185 | 30 | 1 | 1 | 3549-Other LP extraction steam system problems | D1-Forced - Immediate | 100-Fossil-Steam
3549 | Other LP extraction steam system problems | Balance of Plant | Extraction Steam | D1 | Forced - Immediate | 2017 | Coal | CC | 100 | Fossil-Steam | SERC | Summer | 802.5 | 30 | 1 | 1 | 3549-Other LP extraction steam system problems | D1-Forced - Immediate | 100-Fossil-Steam
3549 | Other LP extraction steam system problems | Balance of Plant | Extraction Steam | D1 | Forced - Immediate | 2017 | Coal | CC | 100 | Fossil-Steam | SERC | Off-Peak | 335 | 30 | 1 | 1 | 3549-Other LP extraction steam system problems | D1-Forced - Immediate | 100-Fossil-Steam
3549 | Other LP extraction steam system problems | Balance of Plant | Extraction Steam | D1 | Forced - Immediate | 2017 | Coal | CC | 100 | Fossil-Steam | SERC | Summer | 380 | 30 | 1 | 1 | 3549-Other LP extraction steam system problems | D1-Forced - Immediate | 100-Fossil-Steam
3549 | Other LP extraction steam system problems | Balance of Plant | Extraction Steam | D1 | Forced - Immediate | 2017 | Coal | CC | 100 | Fossil-Steam | SERC | Summer | 947.5 | 30 | 1 | 1 | 3549-Other LP extraction steam system problems | D1-Forced - Immediate | 100-Fossil-Steam
3549 | Other LP extraction steam system problems | Balance of Plant | Extraction Steam | D1 | Forced - Immediate | 2017 | Coal | CC | 100 | Fossil-Steam | SERC | Winter | 8289 | 30 | 1 | 1 | 3549-Other LP extraction steam system problems | D1-Forced - Immediate | 100-Fossil-Steam
3549 | Other LP extraction steam system problems | Balance of Plant | Extraction Steam | U2 | Forced - Delayed | 2017 | Coal | CC | 100 | Fossil-Steam | MRO | Summer | 58706.6664 | 370 | 1 | 1 | 3549-Other LP extraction steam system problems | U2-Forced - Delayed | 100-Fossil-Steam
3600 | Switchyard transformers and associated cooling systems - external | Balance of Plant | Electrical | D1 | Forced - Immediate | 2017 | Oil | OO | 100 | Fossil-Steam | RFC | Winter | 3187.4266 | 51.8 | 1 | 1 | 3600-Switchyard transformers and associated cooling systems - external | D1-Forced - Immediate | 100-Fossil-Steam
3600 | Switchyard transformers and associated cooling systems - external | Balance of Plant | Electrical | U1 | Forced - Immediate | 2017 | Gas | GG | 100 | Fossil-Steam | MRO | Summer | 3078.8 | 86 | 1 | 1 | 3600-Switchyard transformers and associated cooling systems - external | U1-Forced - Immediate | 100-Fossil-Steam
3600 | Switchyard transformers and associated cooling systems - external | Balance of Plant | Electrical | U1 | Forced - Immediate | 2017 | Coal | CC | 100 | Fossil-Steam | SERC | Summer | 2947.0831 | 275 | 1 | 1 | 3600-Switchyard transformers and associated cooling systems - external | U1-Forced - Immediate | 100-Fossil-Steam
3600 | Switchyard transformers and associated cooling systems - external | Balance of Plant | Electrical | D1 | Forced - Immediate | 2017 | Coal | CC | 100 | Fossil-Steam | SERC | Summer | 55.8333 | 10 | 1 | 1 | 3600-Switchyard transformers and associated cooling systems - external | D1-Forced - Immediate | 100-Fossil-Steam
3600 | Switchyard transformers and associated cooling systems - external | Balance of Plant | Electrical | U1 | Forced - Immediate | 2017 | Gas | GG | 300 | Gas Turbine/Jet Engine (Simple Cycle Operation) | MRO | Off-Peak | 363.875 | 35.5 | 2 | 2 | 3600-Switchyard transformers and associated cooling systems - external | U1-Forced - Immediate | 300-Gas Turbine/Jet Engine (Simple Cycle Operation)
3600 | Switchyard transformers and associated cooling systems - external | Balance of Plant | Electrical | U1 | Forced - Immediate | 2017 | Gas | GG | 300 | Gas Turbine/Jet Engine (Simple Cycle Operation) | SERC | Summer | 3307.3333 | 44 | 2 | 2 | 3600-Switchyard transformers and associated cooling systems - external | U1-Forced - Immediate | 300-Gas Turbine/Jet Engine (Simple Cycle Operation)
3600 | Switchyard transformers and associated cooling systems - external | Balance of Plant | Electrical | U1 | Forced - Immediate | 2017 | Gas | GG | 300 | Gas Turbine/Jet Engine (Simple Cycle Operation) | NPCC | Summer | 42.9 | 33 | 1 | 1 | 3600-Switchyard transformers and associated cooling systems - external | U1-Forced - Immediate | 300-Gas Turbine/Jet Engine (Simple Cycle Operation)
3600 | Switchyard transformers and associated cooling systems - external | Balance of Plant | Electrical | U1 | Forced - Immediate | 2017 | Oil | DI | 300 | Gas Turbine/Jet Engine (Simple Cycle Operation) | RFC | Summer | 16 | 15 | 1 | 1 | 3600-Switchyard transformers and associated cooling systems - external | U1-Forced - Immediate | 300-Gas Turbine/Jet Engine (Simple Cycle Operation)
3600 | Switchyard transformers and associated cooling systems - external | Balance of Plant | Electrical | U1 | Forced - Immediate | 2017 | Oil | DI | 300 | Gas Turbine/Jet Engine (Simple Cycle Operation) | NPCC | Winter | 162 | 45 | 1 | 1 | 3600-Switchyard transformers and associated cooling systems - external | U1-Forced - Immediate | 300-Gas Turbine/Jet Engine (Simple Cycle Operation)
3600 | Switchyard transformers and associated cooling systems - external | Balance of Plant | Electrical | U1 | Forced - Immediate | 2017 | Gas | GG | 300 | Gas Turbine/Jet Engine (Simple Cycle Operation) | NPCC | Summer | 39.05 | 33 | 1 | 1 | 3600-Switchyard transformers and associated cooling systems - external | U1-Forced - Immediate | 300-Gas Turbine/Jet Engine (Simple Cycle Operation)
3600 | Switchyard transformers and associated cooling systems - external | Balance of Plant | Electrical | U1 | Forced - Immediate | 2017 | Gas | GG | 300 | Gas Turbine/Jet Engine (Simple Cycle Operation) | NPCC | Summer | 40.15 | 33 | 1 | 1 | 3600-Switchyard transformers and associated cooling systems - external | U1-Forced - Immediate | 300-Gas Turbine/Jet Engine (Simple Cycle Operation)
3600 | Switchyard transformers and associated cooling systems - external | Balance of Plant | Electrical | U1 | Forced - Immediate | 2017 | Oil | DI | 300 | Gas Turbine/Jet Engine (Simple Cycle Operation) | RFC | Off-Peak | 193.75 | 15 | 1 | 1 | 3600-Switchyard transformers and associated cooling systems - external | U1-Forced - Immediate | 300-Gas Turbine/Jet Engine (Simple Cycle Operation)
3600 | Switchyard transformers and associated cooling systems - external | Balance of Plant | Electrical | D1 | Forced - Immediate | 2017 | Gas | GG | 300 | Gas Turbine/Jet Engine (Simple Cycle Operation) | NPCC | Summer | 0.24999 | 15 | 3 | 3 | 3600-Switchyard transformers and associated cooling systems - external | D1-Forced - Immediate | 300-Gas Turbine/Jet Engine (Simple Cycle Operation)
3600 | Switchyard transformers and associated cooling systems - external | Balance of Plant | Electrical | U1 | Forced - Immediate | 2017 | Gas | GG | 300 | Gas Turbine/Jet Engine (Simple Cycle Operation) | NPCC | Summer | 41.8 | 33 | 1 | 1 | 3600-Switchyard transformers and associated cooling systems - external | U1-Forced - Immediate | 300-Gas Turbine/Jet Engine (Simple Cycle Operation)
3600 | Switchyard transformers and associated cooling systems - external | Balance of Plant | Electrical | U1 | Forced - Immediate | 2017 | Gas | GG | 300 | Gas Turbine/Jet Engine (Simple Cycle Operation) | RFC | Summer | 55.44 | 8.4 | 1 | 1 | 3600-Switchyard transformers and associated cooling systems - external | U1-Forced - Immediate | 300-Gas Turbine/Jet Engine (Simple Cycle Operation)
3600 | Switchyard transformers and associated cooling systems - external | Balance of Plant | Electrical | U1 | Forced - Immediate | 2017 | Gas | GG | 300 | Gas Turbine/Jet Engine (Simple Cycle Operation) | RFC | Summer | 72.6 | 11 | 2 | 2 | 3600-Switchyard transformers and associated cooling systems - external | U1-Forced - Immediate | 300-Gas Turbine/Jet Engine (Simple Cycle Operation)
3600 | Switchyard transformers and associated cooling systems - external | Balance of Plant | Electrical | U1 | Forced - Immediate | 2017 | Gas | GG | 300 | Gas Turbine/Jet Engine (Simple Cycle Operation) | SERC | Winter | 1196.8333 | 43 | 1 | 1 | 3600-Switchyard transformers and associated cooling systems - external | U1-Forced - Immediate | 300-Gas Turbine/Jet Engine (Simple Cycle Operation)
3600 | Switchyard transformers and associated cooling systems - external | Balance of Plant | Electrical | U1 | Forced - Immediate | 2017 | Oil | DI | 300 | Gas Turbine/Jet Engine (Simple Cycle Operation) | WECC | Winter | 2443.3333 | 25 | 3 | 3 | 3600-Switchyard transformers and associated cooling systems - external | U1-Forced - Immediate | 300-Gas Turbine/Jet Engine (Simple Cycle Operation)
3600 | Switchyard transformers and associated cooling systems - external | Balance of Plant | Electrical | U1 | Forced - Immediate | 2017 | Gas | GG | 300 | Gas Turbine/Jet Engine (Simple Cycle Operation) | RFC | Summer | 77.88 | 11.8 | 1 | 1 | 3600-Switchyard transformers and associated cooling systems - external | U1-Forced - Immediate | 300-Gas Turbine/Jet Engine (Simple Cycle Operation)
3600 | Switchyard transformers and associated cooling systems - external | Balance of Plant | Electrical | U1 | Forced - Immediate | 2017 | Gas | GG | 300 | Gas Turbine/Jet Engine (Simple Cycle Operation) | SERC | Winter | 1161.7166 | 43 | 1 | 1 | 3600-Switchyard transformers and associated cooling systems - external | U1-Forced - Immediate | 300-Gas Turbine/Jet Engine (Simple Cycle Operation)
3600 | Switchyard transformers and associated cooling systems - external | Balance of Plant | Electrical | D1 | Forced - Immediate | 2017 | Gas | GG | 300 | Gas Turbine/Jet Engine (Simple Cycle Operation) | NPCC | Summer | 0.5 | 15 | 1 | 1 | 3600-Switchyard transformers and associated cooling systems - external | D1-Forced - Immediate | 300-Gas Turbine/Jet Engine (Simple Cycle Operation)
3600 | Switchyard transformers and associated cooling systems - external | Balance of Plant | Electrical | U1 | Forced - Immediate | 2017 | Gas | GG | 300 | Gas Turbine/Jet Engine (Simple Cycle Operation) | WECC | Off-Peak | 416.5 | 49 | 1 | 1 | 3600-Switchyard transformers and associated cooling systems - external | U1-Forced - Immediate | 300-Gas Turbine/Jet Engine (Simple Cycle Operation)
3600 | Switchyard transformers and associated cooling systems - external | Balance of Plant | Electrical | U1 | Forced - Immediate | 2017 | Gas | GG | 300 | Gas Turbine/Jet Engine (Simple Cycle Operation) | WECC | Winter | 865.6666 | 49 | 1 | 1 | 3600-Switchyard transformers and associated cooling systems - external | U1-Forced - Immediate | 300-Gas Turbine/Jet Engine (Simple Cycle Operation)
3600 | Switchyard transformers and associated cooling systems - external | Balance of Plant | Electrical | U1 | Forced - Immediate | 2017 | Hydro | WA | 500 | Pumped Storage/Hydro | SERC | Winter | 23935 | 30 | 1 | 1 | 3600-Switchyard transformers and associated cooling systems - external | U1-Forced - Immediate | 500-Pumped Storage/Hydro
3600 | Switchyard transformers and associated cooling systems - external | Balance of Plant | Electrical | U1 | Forced - Immediate | 2017 | Hydro | WA | 500 | Pumped Storage/Hydro | SERC | Off-Peak | 23.6736 | 45.82 | 1 | 1 | 3600-Switchyard transformers and associated cooling systems - external | U1-Forced - Immediate | 500-Pumped Storage/Hydro
3600 | Switchyard transformers and associated cooling systems - external | Balance of Plant | Electrical | U1 | Forced - Immediate | 2017 | Hydro | WA | 500 | Pumped Storage/Hydro | WECC | Off-Peak | 325 | 130 | 1 | 1 | 3600-Switchyard transformers and associated cooling systems - external | U1-Forced - Immediate | 500-Pumped Storage/Hydro
3600 | Switchyard transformers and associated cooling systems - external | Balance of Plant | Electrical | U1 | Forced - Immediate | 2017 | Hydro | WA | 500 | Pumped Storage/Hydro | MRO | Summer | 24.64 | 61.6 | 1 | 1 | 3600-Switchyard transformers and associated cooling systems - external | U1-Forced - Immediate | 500-Pumped Storage/Hydro
3600 | Switchyard transformers and associated cooling systems - external | Balance of Plant | Electrical | U1 | Forced - Immediate | 2017 | Hydro | WA | 500 | Pumped Storage/Hydro | WECC | Winter | 2508.3 | 27 | 2 | 2 | 3600-Switchyard transformers and associated cooling systems - external | U1-Forced - Immediate | 500-Pumped Storage/Hydro
3600 | Switchyard transformers and associated cooling systems - external | Balance of Plant | Electrical | U1 | Forced - Immediate | 2017 | Hydro | WA | 500 | Pumped Storage/Hydro | SERC | Off-Peak | 1555 | 30 | 1 | 1 | 3600-Switchyard transformers and associated cooling systems - external | U1-Forced - Immediate | 500-Pumped Storage/Hydro
3600 | Switchyard transformers and associated cooling systems - external | Balance of Plant | Electrical | U1 | Forced - Immediate | 2017 | Hydro | WA | 500 | Pumped Storage/Hydro | WECC | Winter | 224.5833 | 122.5 | 1 | 1 | 3600-Switchyard transformers and associated cooling systems - external | U1-Forced - Immediate | 500-Pumped Storage/Hydro
3600 | Switchyard transformers and associated cooling systems - external | Balance of Plant | Electrical | D1 | Forced - Immediate | 2017 | Gas | GG | 850 | Combined Cycle Block | SERC | Summer | 80.6666 | 242 | 1 | 1 | 3600-Switchyard transformers and associated cooling systems - external | D1-Forced - Immediate | 850-Combined Cycle Block
3600 | Switchyard transformers and associated cooling systems - external | Balance of Plant | Electrical | U1 | Forced - Immediate | 2017 | Gas | GG | 851 | CC GT units | SERC | Off-Peak | 1609.3332 | 170 | 1 | 1 | 3600-Switchyard transformers and associated cooling systems - external | U1-Forced - Immediate | 851-CC GT units
3600 | Switchyard transformers and associated cooling systems - external | Balance of Plant | Electrical | D1 | Forced - Immediate | 2017 | Waste Heat | WH | 852 | CC steam units | TRE | Summer | 6517.0416 | 147.5 | 1 | 1 | 3600-Switchyard transformers and associated cooling systems - external | D1-Forced - Immediate | 852-CC steam units
3600 | Switchyard transformers and associated cooling systems - external | Balance of Plant | Electrical | U1 | Forced - Immediate | 2017 | Gas | GG | 861 | CoG GT units | SERC | Winter | 1591.2 | 66.3 | 1 | 1 | 3600-Switchyard transformers and associated cooling systems - external | U1-Forced - Immediate | 861-CoG GT units
3601 | Switchyard transformers and associated cooling systems ? (not outside management control) | Balance of Plant | Electrical | D2 | Forced - Delayed | 2017 | Coal | CC | 100 | Fossil-Steam | SERC | Summer | 340 | 60 | 1 | 1 | 3601-Switchyard transformers and associated cooling systems ? (not outside management control) | D2-Forced - Delayed | 100-Fossil-Steam
3601 | Switchyard transformers and associated cooling systems ? (not outside management control) | Balance of Plant | Electrical | D1 | Forced - Immediate | 2017 | Coal | CC | 100 | Fossil-Steam | RFC | Summer | 4884.6666 | 170 | 1 | 1 | 3601-Switchyard transformers and associated cooling systems ? (not outside management control) | D1-Forced - Immediate | 100-Fossil-Steam
3601 | Switchyard transformers and associated cooling systems ? (not outside management control) | Balance of Plant | Electrical | U1 | Forced - Immediate | 2017 | Gas | GG | 300 | Gas Turbine/Jet Engine (Simple Cycle Operation) | RFC | Summer | 45.4667 | 44 | 1 | 1 | 3601-Switchyard transformers and associated cooling systems ? (not outside management control) | U1-Forced - Immediate | 300-Gas Turbine/Jet Engine (Simple Cycle Operation)
3601 | Switchyard transformers and associated cooling systems ? (not outside management control) | Balance of Plant | Electrical | U1 | Forced - Immediate | 2017 | Gas | GG | 300 | Gas Turbine/Jet Engine (Simple Cycle Operation) | RFC | Winter | 56.4667 | 44 | 2 | 2 | 3601-Switchyard transformers and associated cooling systems ? (not outside management control) | U1-Forced - Immediate | 300-Gas Turbine/Jet Engine (Simple Cycle Operation)
3601 | Switchyard transformers and associated cooling systems ? (not outside management control) | Balance of Plant | Electrical | U1 | Forced - Immediate | 2017 | Hydro | WA | 500 | Pumped Storage/Hydro | RFC | Winter | 680.5166 | 133 | 1 | 1 | 3601-Switchyard transformers and associated cooling systems ? (not outside management control) | U1-Forced - Immediate | 500-Pumped Storage/Hydro
3601 | Switchyard transformers and associated cooling systems ? (not outside management control) | Balance of Plant | Electrical | U1 | Forced - Immediate | 2017 | Hydro | WA | 500 | Pumped Storage/Hydro | WECC | Off-Peak | 50.4166 | 55 | 1 | 1 | 3601-Switchyard transformers and associated cooling systems ? (not outside management control) | U1-Forced - Immediate | 500-Pumped Storage/Hydro
3601 | Switchyard transformers and associated cooling systems ? (not outside management control) | Balance of Plant | Electrical | U1 | Forced - Immediate | 2017 | Hydro | WA | 500 | Pumped Storage/Hydro | RFC | Winter | 685.6332 | 134 | 3 | 3 | 3601-Switchyard transformers and associated cooling systems ? (not outside management control) | U1-Forced - Immediate | 500-Pumped Storage/Hydro
3601 | Switchyard transformers and associated cooling systems ? (not outside management control) | Balance of Plant | Electrical | U1 | Forced - Immediate | 2017 | Hydro | WA | 500 | Pumped Storage/Hydro | WECC | Off-Peak | 141.0745 | 23.71 | 1 | 1 | 3601-Switchyard transformers and associated cooling systems ? (not outside management control) | U1-Forced - Immediate | 500-Pumped Storage/Hydro
3601 | Switchyard transformers and associated cooling systems ? (not outside management control) | Balance of Plant | Electrical | D1 | Forced - Immediate | 2017 | Gas | GG | 850 | Combined Cycle Block | RFC | Summer | 1038.1165 | 313 | 1 | 1 | 3601-Switchyard transformers and associated cooling systems ? (not outside management control) | D1-Forced - Immediate | 850-Combined Cycle Block
3610 | Switchyard circuit breakers - (not outside management control) | Balance of Plant | Electrical | U1 | Forced - Immediate | 2017 | Coal | CC | 100 | Fossil-Steam | RFC | Summer | 3952.4998 | 306 | 1 | 1 | 3610-Switchyard circuit breakers - (not outside management control) | U1-Forced - Immediate | 100-Fossil-Steam
3610 | Switchyard circuit breakers - (not outside management control) | Balance of Plant | Electrical | U1 | Forced - Immediate | 2017 | Coal | CC | 100 | Fossil-Steam | MRO | Winter | 1244.9365 | 570.2 | 1 | 1 | 3610-Switchyard circuit breakers - (not outside management control) | U1-Forced - Immediate | 100-Fossil-Steam
3610 | Switchyard circuit breakers - (not outside management control) | Balance of Plant | Electrical | U1 | Forced - Immediate | 2017 | Gas | GG | 100 | Fossil-Steam | TRE | Off-Peak | 8680.3 | 122 | 1 | 1 | 3610-Switchyard circuit breakers - (not outside management control) | U1-Forced - Immediate | 100-Fossil-Steam
3610 | Switchyard circuit breakers - (not outside management control) | Balance of Plant | Electrical | SF | Startup Failure | 2017 | Coal | CC | 100 | Fossil-Steam | SERC | Summer | 95764.288 | 808.82 | 1 | 1 | 3610-Switchyard circuit breakers - (not outside management control) | SF-Startup Failure | 100-Fossil-Steam
3610 | Switchyard circuit breakers - (not outside management control) | Balance of Plant | Electrical | U1 | Forced - Immediate | 2017 | Coal | CC | 100 | Fossil-Steam | SERC | Summer | 2598.75 | 315 | 1 | 1 | 3610-Switchyard circuit breakers - (not outside management control) | U1-Forced - Immediate | 100-Fossil-Steam
3610 | Switchyard circuit breakers - (not outside management control) | Balance of Plant | Electrical | U1 | Forced - Immediate | 2017 | Coal | CC | 100 | Fossil-Steam | MRO | Winter | 2166.5863 | 575.2 | 1 | 1 | 3610-Switchyard circuit breakers - (not outside management control) | U1-Forced - Immediate | 100-Fossil-Steam
3610 | Switchyard circuit breakers - (not outside management control) | Balance of Plant | Electrical | D1 | Forced - Immediate | 2017 | Gas | GG | 100 | Fossil-Steam | TRE | Off-Peak | 59.5 | 17 | 1 | 1 | 3610-Switchyard circuit breakers - (not outside management control) | D1-Forced - Immediate | 100-Fossil-Steam
3610 | Switchyard circuit breakers - (not outside management control) | Balance of Plant | Electrical | U1 | Forced - Immediate | 2017 | Gas | GG | 100 | Fossil-Steam | SERC | Off-Peak | 12.2 | 122 | 1 | 1 | 3610-Switchyard circuit breakers - (not outside management control) | U1-Forced - Immediate | 100-Fossil-Steam
3610 | Switchyard circuit breakers - (not outside management control) | Balance of Plant | Electrical | U1 | Forced - Immediate | 2017 | Gas | GG | 100 | Fossil-Steam | TRE | Off-Peak | 2702.3 | 122 | 1 | 1 | 3610-Switchyard circuit breakers - (not outside management control) | U1-Forced - Immediate | 100-Fossil-Steam
3610 | Switchyard circuit breakers - (not outside management control) | Balance of Plant | Electrical | U1 | Forced - Immediate | 2017 | Gas | GG | 100 | Fossil-Steam | TRE | Off-Peak | 5711.2 | 118 | 1 | 1 | 3610-Switchyard circuit breakers - (not outside management control) | U1-Forced - Immediate | 100-Fossil-Steam
3610 | Switchyard circuit breakers - (not outside management control) | Balance of Plant | Electrical | U1 | Forced - Immediate | 2017 | Gas | GG | 100 | Fossil-Steam | TRE | Off-Peak | 9813.6666 | 118 | 1 | 1 | 3610-Switchyard circuit breakers - (not outside management control) | U1-Forced - Immediate | 100-Fossil-Steam
3610 | Switchyard circuit breakers - (not outside management control) | Balance of Plant | Electrical | U1 | Forced - Immediate | 2017 | Gas | GG | 100 | Fossil-Steam | TRE | Off-Peak | 22242.5 | 310 | 1 | 1 | 3610-Switchyard circuit breakers - (not outside management control) | U1-Forced - Immediate | 100-Fossil-Steam
3610 | Switchyard circuit breakers - (not outside management control) | Balance of Plant | Electrical | U1 | Forced - Immediate | 2017 | Gas | GG | 300 | Gas Turbine/Jet Engine (Simple Cycle Operation) | WECC | Summer | 619.6666 | 55 | 1 | 1 | 3610-Switchyard circuit breakers - (not outside management control) | U1-Forced - Immediate | 300-Gas Turbine/Jet Engine (Simple Cycle Operation)
3610 | Switchyard circuit breakers - (not outside management control) | Balance of Plant | Electrical | U1 | Forced - Immediate | 2017 | Gas | GG | 300 | Gas Turbine/Jet Engine (Simple Cycle Operation) | WECC | Winter | 1188.6 | 42 | 1 | 1 | 3610-Switchyard circuit breakers - (not outside management control) | U1-Forced - Immediate | 300-Gas Turbine/Jet Engine (Simple Cycle Operation)
3610 | Switchyard circuit breakers - (not outside management control) | Balance of Plant | Electrical | U1 | Forced - Immediate | 2017 | Gas | GG | 300 | Gas Turbine/Jet Engine (Simple Cycle Operation) | WECC | Off-Peak | 168.4167 | 47 | 1 | 1 | 3610-Switchyard circuit breakers - (not outside management control) | U1-Forced - Immediate | 300-Gas Turbine/Jet Engine (Simple Cycle Operation)
3610 | Switchyard circuit breakers - (not outside management control) | Balance of Plant | Electrical | U1 | Forced - Immediate | 2017 | Gas | GG | 300 | Gas Turbine/Jet Engine (Simple Cycle Operation) | MRO | Summer | 1062.6 | 101.2 | 1 | 1 | 3610-Switchyard circuit breakers - (not outside management control) | U1-Forced - Immediate | 300-Gas Turbine/Jet Engine (Simple Cycle Operation)
3610 | Switchyard circuit breakers - (not outside management control) | Balance of Plant | Electrical | U1 | Forced - Immediate | 2017 | Gas | GG | 300 | Gas Turbine/Jet Engine (Simple Cycle Operation) | WECC | Winter | 245.7 | 42 | 1 | 1 | 3610-Switchyard circuit breakers - (not outside management control) | U1-Forced - Immediate | 300-Gas Turbine/Jet Engine (Simple Cycle Operation)
3610 | Switchyard circuit breakers - (not outside management control) | Balance of Plant | Electrical | U1 | Forced - Immediate | 2017 | Gas | GG | 300 | Gas Turbine/Jet Engine (Simple Cycle Operation) | SERC | Winter | 1199.3 | 179 | 1 | 1 | 3610-Switchyard circuit breakers - (not outside management control) | U1-Forced - Immediate | 300-Gas Turbine/Jet Engine (Simple Cycle Operation)
3610 | Switchyard circuit breakers - (not outside management control) | Balance of Plant | Electrical | SF | Startup Failure | 2017 | NULL | NULL | 300 | Gas Turbine/Jet Engine (Simple Cycle Operation) | WECC | Summer | NULL | NULL | 1 | 2 | 3610-Switchyard circuit breakers - (not outside management control) | SF-Startup Failure | 300-Gas Turbine/Jet Engine (Simple Cycle Operation)
3610 | Switchyard circuit breakers - (not outside management control) | Balance of Plant | Electrical | U1 | Forced - Immediate | 2017 | Gas | GG | 300 | Gas Turbine/Jet Engine (Simple Cycle Operation) | WECC | Summer | 293.3333 | 55 | 2 | 2 | 3610-Switchyard circuit breakers - (not outside management control) | U1-Forced - Immediate | 300-Gas Turbine/Jet Engine (Simple Cycle Operation)
3610 | Switchyard circuit breakers - (not outside management control) | Balance of Plant | Electrical | U1 | Forced - Immediate | 2017 | Oil | DI | 300 | Gas Turbine/Jet Engine (Simple Cycle Operation) | SERC | Winter | 125.3333 | 40 | 1 | 1 | 3610-Switchyard circuit breakers - (not outside management control) | U1-Forced - Immediate | 300-Gas Turbine/Jet Engine (Simple Cycle Operation)
3610 | Switchyard circuit breakers - (not outside management control) | Balance of Plant | Electrical | U1 | Forced - Immediate | 2017 | Gas | GG | 300 | Gas Turbine/Jet Engine (Simple Cycle Operation) | MRO | Summer | 762.0666 | 71 | 1 | 1 | 3610-Switchyard circuit breakers - (not outside management control) | U1-Forced - Immediate | 300-Gas Turbine/Jet Engine (Simple Cycle Operation)
3610 | Switchyard circuit breakers - (not outside management control) | Balance of Plant | Electrical | U1 | Forced - Immediate | 2017 | Gas | GG | 300 | Gas Turbine/Jet Engine (Simple Cycle Operation) | MRO | Summer | 767.9833 | 71 | 1 | 1 | 3610-Switchyard circuit breakers - (not outside management control) | U1-Forced - Immediate | 300-Gas Turbine/Jet Engine (Simple Cycle Operation)
3610 | Switchyard circuit breakers - (not outside management control) | Balance of Plant | Electrical | U1 | Forced - Immediate | 2017 | Gas | GG | 300 | Gas Turbine/Jet Engine (Simple Cycle Operation) | WECC | Winter | 247.1 | 42 | 1 | 1 | 3610-Switchyard circuit breakers - (not outside management control) | U1-Forced - Immediate | 300-Gas Turbine/Jet Engine (Simple Cycle Operation)
3610 | Switchyard circuit breakers - (not outside management control) | Balance of Plant | Electrical | U1 | Forced - Immediate | 2017 | Gas | GG | 300 | Gas Turbine/Jet Engine (Simple Cycle Operation) | WECC | Winter | 403.9 | 42 | 1 | 1 | 3610-Switchyard circuit breakers - (not outside management control) | U1-Forced - Immediate | 300-Gas Turbine/Jet Engine (Simple Cycle Operation)
3610 | Switchyard circuit breakers - (not outside management control) | Balance of Plant | Electrical | U1 | Forced - Immediate | 2017 | Gas | GG | 300 | Gas Turbine/Jet Engine (Simple Cycle Operation) | WECC | Summer | 298.8333 | 55 | 2 | 2 | 3610-Switchyard circuit breakers - (not outside management control) | U1-Forced - Immediate | 300-Gas Turbine/Jet Engine (Simple Cycle Operation)
3610 | Switchyard circuit breakers - (not outside management control) | Balance of Plant | Electrical | U1 | Forced - Immediate | 2017 | Gas | GG | 300 | Gas Turbine/Jet Engine (Simple Cycle Operation) | WECC | Winter | 315.7 | 42 | 1 | 1 | 3610-Switchyard circuit breakers - (not outside management control) | U1-Forced - Immediate | 300-Gas Turbine/Jet Engine (Simple Cycle Operation)
3610 | Switchyard circuit breakers - (not outside management control) | Balance of Plant | Electrical | U1 | Forced - Immediate | 2017 | Oil | OO | 300 | Gas Turbine/Jet Engine (Simple Cycle Operation) | RFC | Off-Peak | 73.6667 | 17 | 1 | 1 | 3610-Switchyard circuit breakers - (not outside management control) | U1-Forced - Immediate | 300-Gas Turbine/Jet Engine (Simple Cycle Operation)
3610 | Switchyard circuit breakers - (not outside management control) | Balance of Plant | Electrical | U1 | Forced - Immediate | 2017 | Gas | GG | 300 | Gas Turbine/Jet Engine (Simple Cycle Operation) | MRO | Summer | 207 | 45 | 1 | 1 | 3610-Switchyard circuit breakers - (not outside management control) | U1-Forced - Immediate | 300-Gas Turbine/Jet Engine (Simple Cycle Operation)
3610 | Switchyard circuit breakers - (not outside management control) | Balance of Plant | Electrical | U1 | Forced - Immediate | 2017 | Gas | GG | 300 | Gas Turbine/Jet Engine (Simple Cycle Operation) | SERC | Summer | 320.1333 | 98 | 1 | 1 | 3610-Switchyard circuit breakers - (not outside management control) | U1-Forced - Immediate | 300-Gas Turbine/Jet Engine (Simple Cycle Operation)
3610 | Switchyard circuit breakers - (not outside management control) | Balance of Plant | Electrical | U1 | Forced - Immediate | 2017 | Gas | GG | 300 | Gas Turbine/Jet Engine (Simple Cycle Operation) | SERC | Winter | 2085.35 | 179 | 1 | 1 | 3610-Switchyard circuit breakers - (not outside management control) | U1-Forced - Immediate | 300-Gas Turbine/Jet Engine (Simple Cycle Operation)
3610 | Switchyard circuit breakers - (not outside management control) | Balance of Plant | Electrical | U1 | Forced - Immediate | 2017 | Hydro | WA | 500 | Pumped Storage/Hydro | WECC | Summer | 2074.5438 | 120.73 | 1 | 1 | 3610-Switchyard circuit breakers - (not outside management control) | U1-Forced - Immediate | 500-Pumped Storage/Hydro
3610 | Switchyard circuit breakers - (not outside management control) | Balance of Plant | Electrical | U1 | Forced - Immediate | 2017 | Hydro | WA | 500 | Pumped Storage/Hydro | WECC | Off-Peak | 151.6666 | 175 | 1 | 1 | 3610-Switchyard circuit breakers - (not outside management control) | U1-Forced - Immediate | 500-Pumped Storage/Hydro
3610 | Switchyard circuit breakers - (not outside management control) | Balance of Plant | Electrical | SF | Startup Failure | 2017 | Hydro | WA | 500 | Pumped Storage/Hydro | MRO | Off-Peak | 162.3125 | 129.85 | 1 | 1 | 3610-Switchyard circuit breakers - (not outside management control) | SF-Startup Failure | 500-Pumped Storage/Hydro
3610 | Switchyard circuit breakers - (not outside management control) | Balance of Plant | Electrical | U1 | Forced - Immediate | 2017 | Hydro | WA | 500 | Pumped Storage/Hydro | WECC | Summer | 128.14 | 44.7 | 1 | 1 | 3610-Switchyard circuit breakers - (not outside management control) | U1-Forced - Immediate | 500-Pumped Storage/Hydro
3610 | Switchyard circuit breakers - (not outside management control) | Balance of Plant | Electrical | U1 | Forced - Immediate | 2017 | Gas | GG | 850 | Combined Cycle Block | TRE | Summer | 561.8925 | 172.89 | 1 | 1 | 3610-Switchyard circuit breakers - (not outside management control) | U1-Forced - Immediate | 850-Combined Cycle Block
3610 | Switchyard circuit breakers - (not outside management control) | Balance of Plant | Electrical | U1 | Forced - Immediate | 2017 | Waste Heat | WH | 850 | Combined Cycle Block | TRE | Summer | 4430.9625 | 102.45 | 1 | 1 | 3610-Switchyard circuit breakers - (not outside management control) | U1-Forced - Immediate | 850-Combined Cycle Block
3610 | Switchyard circuit breakers - (not outside management control) | Balance of Plant | Electrical | D1 | Forced - Immediate | 2017 | Gas | GG | 850 | Combined Cycle Block | WECC | Off-Peak | 585 | 260 | 1 | 1 | 3610-Switchyard circuit breakers - (not outside management control) | D1-Forced - Immediate | 850-Combined Cycle Block
3610 | Switchyard circuit breakers - (not outside management control) | Balance of Plant | Electrical | D1 | Forced - Immediate | 2017 | Gas | GG | 850 | Combined Cycle Block | SERC | Summer | 117.6832 | 307 | 1 | 1 | 3610-Switchyard circuit breakers - (not outside management control) | D1-Forced - Immediate | 850-Combined Cycle Block
3610 | Switchyard circuit breakers - (not outside management control) | Balance of Plant | Electrical | U1 | Forced - Immediate | 2017 | Gas | GG | 850 | Combined Cycle Block | TRE | Summer | 129.6675 | 172.89 | 1 | 1 | 3610-Switchyard circuit breakers - (not outside management control) | U1-Forced - Immediate | 850-Combined Cycle Block
3610 | Switchyard circuit breakers - (not outside management control) | Balance of Plant | Electrical | D1 | Forced - Immediate | 2017 | Gas | GG | 850 | Combined Cycle Block | SERC | Summer | 158.6165 | 307 | 1 | 1 | 3610-Switchyard circuit breakers - (not outside management control) | D1-Forced - Immediate | 850-Combined Cycle Block
3610 | Switchyard circuit breakers - (not outside management control) | Balance of Plant | Electrical | U1 | Forced - Immediate | 2017 | Gas | GG | 851 | CC GT units | TRE | Off-Peak | 40.7185 | 66.03 | 2 | 2 | 3610-Switchyard circuit breakers - (not outside management control) | U1-Forced - Immediate | 851-CC GT units
3610 | Switchyard circuit breakers - (not outside management control) | Balance of Plant | Electrical | U1 | Forced - Immediate | 2017 | Gas | GG | 851 | CC GT units | RFC | Winter | 15127.4999 | 225 | 1 | 1 | 3610-Switchyard circuit breakers - (not outside management control) | U1-Forced - Immediate | 851-CC GT units
3610 | Switchyard circuit breakers - (not outside management control) | Balance of Plant | Electrical | SF | Startup Failure | 2017 | Gas | GG | 851 | CC GT units | RFC | Summer | 140.4099 | 221.7 | 1 | 1 | 3610-Switchyard circuit breakers - (not outside management control) | SF-Startup Failure | 851-CC GT units
3610 | Switchyard circuit breakers - (not outside management control) | Balance of Plant | Electrical | U1 | Forced - Immediate | 2017 | Gas | GG | 851 | CC GT units | RFC | Winter | 2546.2499 | 225 | 1 | 1 | 3610-Switchyard circuit breakers - (not outside management control) | U1-Forced - Immediate | 851-CC GT units
3610 | Switchyard circuit breakers - (not outside management control) | Balance of Plant | Electrical | U1 | Forced - Immediate | 2017 | Gas | GG | 851 | CC GT units | RFC | Summer | 2542.1599 | 221.7 | 1 | 1 | 3610-Switchyard circuit breakers - (not outside management control) | U1-Forced - Immediate | 851-CC GT units
3610 | Switchyard circuit breakers - (not outside management control) | Balance of Plant | Electrical | U1 | Forced - Immediate | 2017 | Gas | GG | 851 | CC GT units | RFC | Winter | 187.4999 | 225 | 1 | 1 | 3610-Switchyard circuit breakers - (not outside management control) | U1-Forced - Immediate | 851-CC GT units
3610 | Switchyard circuit breakers - (not outside management control) | Balance of Plant | Electrical | U1 | Forced - Immediate | 2017 | Gas | GG | 851 | CC GT units | SERC | Winter | 383.4832 | 173 | 1 | 1 | 3610-Switchyard circuit breakers - (not outside management control) | U1-Forced - Immediate | 851-CC GT units
3610 | Switchyard circuit breakers - (not outside management control) | Balance of Plant | Electrical | U1 | Forced - Immediate | 2017 | Gas | GG | 851 | CC GT units | SERC | Winter | 379.0499 | 171 | 1 | 1 | 3610-Switchyard circuit breakers - (not outside management control) | U1-Forced - Immediate | 851-CC GT units
3610 | Switchyard circuit breakers - (not outside management control) | Balance of Plant | Electrical | D1 | Forced - Immediate | 2017 | Waste Heat | WH | 852 | CC steam units | RFC | Summer | 1327.37 | 109.7 | 1 | 1 | 3610-Switchyard circuit breakers - (not outside management control) | D1-Forced - Immediate | 852-CC steam units
3610 | Switchyard circuit breakers - (not outside management control) | Balance of Plant | Electrical | U1 | Forced - Immediate | 2017 | Waste Heat | WH | 852 | CC steam units | RFC | Winter | 2676 | 240 | 1 | 1 | 3610-Switchyard circuit breakers - (not outside management control) | U1-Forced - Immediate | 852-CC steam units
3610 | Switchyard circuit breakers - (not outside management control) | Balance of Plant | Electrical | U1 | Forced - Immediate | 2017 | Waste Heat | WH | 852 | CC steam units | TRE | Off-Peak | 281.2199 | 98.1 | 1 | 1 | 3610-Switchyard circuit breakers - (not outside management control) | U1-Forced - Immediate | 852-CC steam units
3610 | Switchyard circuit breakers - (not outside management control) | Balance of Plant | Electrical | D1 | Forced - Immediate | 2017 | Waste Heat | WH | 852 | CC steam units | RFC | Winter | 8068 | 120 | 1 | 1 | 3610-Switchyard circuit breakers - (not outside management control) | D1-Forced - Immediate | 852-CC steam units
3610 | Switchyard circuit breakers - (not outside management control) | Balance of Plant | Electrical | U1 | Forced - Immediate | 2017 | Waste Heat | WH | 852 | CC steam units | SERC | Winter | 325.8499 | 147 | 1 | 1 | 3610-Switchyard circuit breakers - (not outside management control) | U1-Forced - Immediate | 852-CC steam units
3610 | Switchyard circuit breakers - (not outside management control) | Balance of Plant | Electrical | U1 | Forced - Immediate | 2017 | Waste Heat | WH | 852 | CC steam units | TRE | Off-Peak | 60.4949 | 98.1 | 1 | 1 | 3610-Switchyard circuit breakers - (not outside management control) | U1-Forced - Immediate | 852-CC steam units
3610 | Switchyard circuit breakers - (not outside management control) | Balance of Plant | Electrical | U1 | Forced - Immediate | 2017 | Waste Heat | WH | 852 | CC steam units | RFC | Winter | 2880 | 240 | 1 | 1 | 3610-Switchyard circuit breakers - (not outside management control) | U1-Forced - Immediate | 852-CC steam units
3611 | Switchyard circuit breakers - external | Balance of Plant | Electrical | SF | Startup Failure | 2017 | Coal | CC | 100 | Fossil-Steam | RFC | Off-Peak | 1421.75 | 55 | 1 | 1 | 3611-Switchyard circuit breakers - external | SF-Startup Failure | 100-Fossil-Steam
3611 | Switchyard circuit breakers - external | Balance of Plant | Electrical | U1 | Forced - Immediate | 2017 | Coal | CC | 100 | Fossil-Steam | RFC | Off-Peak | 29757 | 546 | 1 | 1 | 3611-Switchyard circuit breakers - external | U1-Forced - Immediate | 100-Fossil-Steam
3611 | Switchyard circuit breakers - external | Balance of Plant | Electrical | U1 | Forced - Immediate | 2017 | Coal | CC | 100 | Fossil-Steam | SERC | Off-Peak | 7307.2994 | 858 | 1 | 1 | 3611-Switchyard circuit breakers - external | U1-Forced - Immediate | 100-Fossil-Steam
3611 | Switchyard circuit breakers - external | Balance of Plant | Electrical | U1 | Forced - Immediate | 2017 | Coal | CC | 100 | Fossil-Steam | RFC | Off-Peak | 13855 | 850 | 1 | 1 | 3611-Switchyard circuit breakers - external | U1-Forced - Immediate | 100-Fossil-Steam
3611 | Switchyard circuit breakers - external | Balance of Plant | Electrical | U1 | Forced - Immediate | 2017 | Coal | CC | 100 | Fossil-Steam | SERC | Summer | 32976.9998 | 588 | 1 | 1 | 3611-Switchyard circuit breakers - external | U1-Forced - Immediate | 100-Fossil-Steam
3611 | Switchyard circuit breakers - external | Balance of Plant | Electrical | U1 | Forced - Immediate | 2017 | Oil | OO | 100 | Fossil-Steam | NPCC | Off-Peak | 4763.7 | 402 | 1 | 1 | 3611-Switchyard circuit breakers - external | U1-Forced - Immediate | 100-Fossil-Steam
3611 | Switchyard circuit breakers - external | Balance of Plant | Electrical | D1 | Forced - Immediate | 2017 | Coal | CC | 100 | Fossil-Steam | SERC | Off-Peak | 1498.3333 | 100 | 1 | 1 | 3611-Switchyard circuit breakers - external | D1-Forced - Immediate | 100-Fossil-Steam
3611 | Switchyard circuit breakers - external | Balance of Plant | Electrical | U1 | Forced - Immediate | 2017 | Coal | CC | 100 | Fossil-Steam | SERC | Off-Peak | 4983.4665 | 584 | 1 | 1 | 3611-Switchyard circuit breakers - external | U1-Forced - Immediate | 100-Fossil-Steam
3611 | Switchyard circuit breakers - external | Balance of Plant | Electrical | U1 | Forced - Immediate | 2017 | Coal | CC | 100 | Fossil-Steam | RFC | Off-Peak | 6519.3332 | 280 | 1 | 1 | 3611-Switchyard circuit breakers - external | U1-Forced - Immediate | 100-Fossil-Steam
3611 | Switchyard circuit breakers - external | Balance of Plant | Electrical | U1 | Forced - Immediate | 2017 | Coal | CC | 100 | Fossil-Steam | RFC | Summer | 15066.3328 | 770 | 1 | 1 | 3611-Switchyard circuit breakers - external | U1-Forced - Immediate | 100-Fossil-Steam
3611 | Switchyard circuit breakers - external | Balance of Plant | Electrical | U1 | Forced - Immediate | 2017 | Gas | GG | 100 | Fossil-Steam | TRE | Winter | 2787.9998 | 240 | 1 | 1 | 3611-Switchyard circuit breakers - external | U1-Forced - Immediate | 100-Fossil-Steam
3611 | Switchyard circuit breakers - external | Balance of Plant | Electrical | U1 | Forced - Immediate | 2017 | Coal | CC | 100 | Fossil-Steam | SERC | Summer | 1632.3333 | 166 | 1 | 1 | 3611-Switchyard circuit breakers - external | U1-Forced - Immediate | 100-Fossil-Steam
3611 | Switchyard circuit breakers - external | Balance of Plant | Electrical | U1 | Forced - Immediate | 2017 | Gas | GG | 100 | Fossil-Steam | WECC | Summer | 2325.74 | 225.8 | 1 | 1 | 3611-Switchyard circuit breakers - external | U1-Forced - Immediate | 100-Fossil-Steam
3611 | Switchyard circuit breakers - external | Balance of Plant | Electrical | D1 | Forced - Immediate | 2017 | Coal | CC | 100 | Fossil-Steam | SERC | Summer | 1053 | 13 | 1 | 1 | 3611-Switchyard circuit breakers - external | D1-Forced - Immediate | 100-Fossil-Steam
3611 | Switchyard circuit breakers - external | Balance of Plant | Electrical | U1 | Forced - Immediate | 2017 | Coal | CC | 100 | Fossil-Steam | SERC | Winter | 1944 | 240 | 1 | 1 | 3611-Switchyard circuit breakers - external | U1-Forced - Immediate | 100-Fossil-Steam
3611 | Switchyard circuit breakers - external | Balance of Plant | Electrical | D1 | Forced - Immediate | 2017 | Coal | CC | 100 | Fossil-Steam | SERC | Winter | 7.847 | 4.13 | 1 | 1 | 3611-Switchyard circuit breakers - external | D1-Forced - Immediate | 100-Fossil-Steam
3611 | Switchyard circuit breakers - external | Balance of Plant | Electrical | SF | Startup Failure | 2017 | Coal | CC | 100 | Fossil-Steam | RFC | Summer | 832.3333 | 55 | 1 | 1 | 3611-Switchyard circuit breakers - external | SF-Startup Failure | 100-Fossil-Steam
3611 | Switchyard circuit breakers - external | Balance of Plant | Electrical | SF | Startup Failure | 2017 | Gas | GG | 100 | Fossil-Steam | RFC | Winter | 5233.3332 | 125 | 1 | 1 | 3611-Switchyard circuit breakers - external | SF-Startup Failure | 100-Fossil-Steam
3611 | Switchyard circuit breakers - external | Balance of Plant | Electrical | U1 | Forced - Immediate | 2017 | Coal | CC | 100 | Fossil-Steam | MRO | Summer | 1025.7333 | 28 | 1 | 1 | 3611-Switchyard circuit breakers - external | U1-Forced - Immediate | 100-Fossil-Steam
3611 | Switchyard circuit breakers - external | Balance of Plant | Electrical | U1 | Forced - Immediate | 2017 | Coal | CC | 100 | Fossil-Steam | WECC | Summer | 2693.25 | 405 | 1 | 1 | 3611-Switchyard circuit breakers - external | U1-Forced - Immediate | 100-Fossil-Steam
3611 | Switchyard circuit breakers - external | Balance of Plant | Electrical | U1 | Forced - Immediate | 2017 | Gas | GG | 100 | Fossil-Steam | NPCC | Off-Peak | 1422 | 120 | 1 | 1 | 3611-Switchyard circuit breakers - external | U1-Forced - Immediate | 100-Fossil-Steam
3611 | Switchyard circuit breakers - external | Balance of Plant | Electrical | U1 | Forced - Immediate | 2017 | Gas | GG | 100 | Fossil-Steam | SERC | Summer | 2012.5 | 575 | 1 | 1 | 3611-Switchyard circuit breakers - external | U1-Forced - Immediate | 100-Fossil-Steam
3611 | Switchyard circuit breakers - external | Balance of Plant | Electrical | U1 | Forced - Immediate | 2017 | Gas | GG | 100 | Fossil-Steam | RFC | Winter | 252 | 126 | 1 | 1 | 3611-Switchyard circuit breakers - external | U1-Forced - Immediate | 100-Fossil-Steam
3611 | Switchyard circuit breakers - external | Balance of Plant | Electrical | D1 | Forced - Immediate | 2017 | Nuclear | NU | 200 | Nuclear | SERC | Summer | 22.2666 | 167 | 1 | 1 | 3611-Switchyard circuit breakers - external | D1-Forced - Immediate | 200-Nuclear
3611 | Switchyard circuit breakers - external | Balance of Plant | Electrical | D1 | Forced - Immediate | 2017 | Nuclear | NU | 200 | Nuclear | SERC | Summer | 68.25 | 91 | 1 | 1 | 3611-Switchyard circuit breakers - external | D1-Forced - Immediate | 200-Nuclear
3611 | Switchyard circuit breakers - external | Balance of Plant | Electrical | D1 | Forced - Immediate | 2017 | Nuclear | NU | 200 | Nuclear | SERC | Summer | 748.9332 | 328 | 1 | 1 | 3611-Switchyard circuit breakers - external | D1-Forced - Immediate | 200-Nuclear
3611 | Switchyard circuit breakers - external | Balance of Plant | Electrical | D1 | Forced - Immediate | 2017 | Nuclear | NU | 200 | Nuclear | SERC | Summer | 2.9333 | 16 | 1 | 1 | 3611-Switchyard circuit breakers - external | D1-Forced - Immediate | 200-Nuclear
3611 | Switchyard circuit breakers - external | Balance of Plant | Electrical | D1 | Forced - Immediate | 2017 | Nuclear | NU | 200 | Nuclear | SERC | Summer | 351.99 | 117.33 | 1 | 1 | 3611-Switchyard circuit breakers - external | D1-Forced - Immediate | 200-Nuclear
3611 | Switchyard circuit breakers - external | Balance of Plant | Electrical | D1 | Forced - Immediate | 2017 | Nuclear | NU | 200 | Nuclear | SERC | Summer | 980.8 | 613 | 1 | 1 | 3611-Switchyard circuit breakers - external | D1-Forced - Immediate | 200-Nuclear
3611 | Switchyard circuit breakers - external | Balance of Plant | Electrical | U1 | Forced - Immediate | 2017 | Nuclear | NU | 200 | Nuclear | SERC | Summer | 25354.8161 | 859 | 1 | 1 | 3611-Switchyard circuit breakers - external | U1-Forced - Immediate | 200-Nuclear
3611 | Switchyard circuit breakers - external | Balance of Plant | Electrical | D1 | Forced - Immediate | 2017 | Nuclear | NU | 200 | Nuclear | SERC | Summer | 261 | 87 | 1 | 1 | 3611-Switchyard circuit breakers - external | D1-Forced - Immediate | 200-Nuclear
3611 | Switchyard circuit breakers - external | Balance of Plant | Electrical | D1 | Forced - Immediate | 2017 | Nuclear | NU | 200 | Nuclear | SERC | Summer | 811.2497 | 825 | 1 | 1 | 3611-Switchyard circuit breakers - external | D1-Forced - Immediate | 200-Nuclear
3611 | Switchyard circuit breakers - external | Balance of Plant | Electrical | U1 | Forced - Immediate | 2017 | Gas | GG | 300 | Gas Turbine/Jet Engine (Simple Cycle Operation) | WECC | Winter | 272.3333 | 47.5 | 1 | 1 | 3611-Switchyard circuit breakers - external | U1-Forced - Immediate | 300-Gas Turbine/Jet Engine (Simple Cycle Operation)
3611 | Switchyard circuit breakers - external | Balance of Plant | Electrical | U1 | Forced - Immediate | 2017 | Gas | GG | 300 | Gas Turbine/Jet Engine (Simple Cycle Operation) | WECC | Winter | 114.75 | 45 | 1 | 1 | 3611-Switchyard circuit breakers - external | U1-Forced - Immediate | 300-Gas Turbine/Jet Engine (Simple Cycle Operation)
3611 | Switchyard circuit breakers - external | Balance of Plant | Electrical | U1 | Forced - Immediate | 2017 | Oil | DI | 300 | Gas Turbine/Jet Engine (Simple Cycle Operation) | WECC | Off-Peak | 181.25 | 25 | 1 | 1 | 3611-Switchyard circuit breakers - external | U1-Forced - Immediate | 300-Gas Turbine/Jet Engine (Simple Cycle Operation)
3611 | Switchyard circuit breakers - external | Balance of Plant | Electrical | U1 | Forced - Immediate | 2017 | Gas | GG | 300 | Gas Turbine/Jet Engine (Simple Cycle Operation) | MRO | Off-Peak | 72 | 48 | 1 | 1 | 3611-Switchyard circuit breakers - external | U1-Forced - Immediate | 300-Gas Turbine/Jet Engine (Simple Cycle Operation)
3611 | Switchyard circuit breakers - external | Balance of Plant | Electrical | U1 | Forced - Immediate | 2017 | Gas | GG | 300 | Gas Turbine/Jet Engine (Simple Cycle Operation) | SERC | Summer | 251.0666 | 56 | 1 | 1 | 3611-Switchyard circuit breakers - external | U1-Forced - Immediate | 300-Gas Turbine/Jet Engine (Simple Cycle Operation)
3611 | Switchyard circuit breakers - external | Balance of Plant | Electrical | U1 | Forced - Immediate | 2017 | Gas | GG | 300 | Gas Turbine/Jet Engine (Simple Cycle Operation) | WECC | Winter | 2528.5 | 130 | 1 | 1 | 3611-Switchyard circuit breakers - external | U1-Forced - Immediate | 300-Gas Turbine/Jet Engine (Simple Cycle Operation)
3611 | Switchyard circuit breakers - external | Balance of Plant | Electrical | SF | Startup Failure | 2017 | Gas | GG | 300 | Gas Turbine/Jet Engine (Simple Cycle Operation) | SERC | Off-Peak | 466.1 | 118 | 1 | 1 | 3611-Switchyard circuit breakers - external | SF-Startup Failure | 300-Gas Turbine/Jet Engine (Simple Cycle Operation)
3611 | Switchyard circuit breakers - external | Balance of Plant | Electrical | U1 | Forced - Immediate | 2017 | Gas | GG | 300 | Gas Turbine/Jet Engine (Simple Cycle Operation) | SERC | Summer | 55.0666 | 56 | 2 | 2 | 3611-Switchyard circuit breakers - external | U1-Forced - Immediate | 300-Gas Turbine/Jet Engine (Simple Cycle Operation)
3611 | Switchyard circuit breakers - external | Balance of Plant | Electrical | U1 | Forced - Immediate | 2017 | Gas | GG | 300 | Gas Turbine/Jet Engine (Simple Cycle Operation) | WECC | Winter | 209 | 47.5 | 1 | 1 | 3611-Switchyard circuit breakers - external | U1-Forced - Immediate | 300-Gas Turbine/Jet Engine (Simple Cycle Operation)
3611 | Switchyard circuit breakers - external | Balance of Plant | Electrical | U1 | Forced - Immediate | 2017 | Gas | GG | 300 | Gas Turbine/Jet Engine (Simple Cycle Operation) | RFC | Off-Peak | 197.8 | 86 | 2 | 2 | 3611-Switchyard circuit breakers - external | U1-Forced - Immediate | 300-Gas Turbine/Jet Engine (Simple Cycle Operation)
3611 | Switchyard circuit breakers - external | Balance of Plant | Electrical | U1 | Forced - Immediate | 2017 | Gas | GG | 300 | Gas Turbine/Jet Engine (Simple Cycle Operation) | SERC | Summer | 252 | 56 | 1 | 1 | 3611-Switchyard circuit breakers - external | U1-Forced - Immediate | 300-Gas Turbine/Jet Engine (Simple Cycle Operation)
3611 | Switchyard circuit breakers - external | Balance of Plant | Electrical | SF | Startup Failure | 2017 | Gas | GG | 300 | Gas Turbine/Jet Engine (Simple Cycle Operation) | WECC | Off-Peak | 7920 | 55 | 1 | 1 | 3611-Switchyard circuit breakers - external | SF-Startup Failure | 300-Gas Turbine/Jet Engine (Simple Cycle Operation)
3611 | Switchyard circuit breakers - external | Balance of Plant | Electrical | SF | Startup Failure | 2017 | Gas | GG | 300 | Gas Turbine/Jet Engine (Simple Cycle Operation) | SERC | Summer | 167.3833 | 121 | 1 | 1 | 3611-Switchyard circuit breakers - external | SF-Startup Failure | 300-Gas Turbine/Jet Engine (Simple Cycle Operation)
3611 | Switchyard circuit breakers - external | Balance of Plant | Electrical | U1 | Forced - Immediate | 2017 | Gas | GG | 300 | Gas Turbine/Jet Engine (Simple Cycle Operation) | SERC | Summer | 59.3391 | 114.85 | 1 | 1 | 3611-Switchyard circuit breakers - external | U1-Forced - Immediate | 300-Gas Turbine/Jet Engine (Simple Cycle Operation)
3611 | Switchyard circuit breakers - external | Balance of Plant | Electrical | U1 | Forced - Immediate | 2017 | Oil | DI | 300 | Gas Turbine/Jet Engine (Simple Cycle Operation) | WECC | Summer | 8213.3333 | 25 | 1 | 1 | 3611-Switchyard circuit breakers - external | U1-Forced - Immediate | 300-Gas Turbine/Jet Engine (Simple Cycle Operation)
3611 | Switchyard circuit breakers - external | Balance of Plant | Electrical | U1 | Forced - Immediate | 2017 | Gas | GG | 300 | Gas Turbine/Jet Engine (Simple Cycle Operation) | WECC | Off-Peak | 49.0416 | 53.5 | 1 | 1 | 3611-Switchyard circuit breakers - external | U1-Forced - Immediate | 300-Gas Turbine/Jet Engine (Simple Cycle Operation)
3611 | Switchyard circuit breakers - external | Balance of Plant | Electrical | U1 | Forced - Immediate | 2017 | Gas | GG | 300 | Gas Turbine/Jet Engine (Simple Cycle Operation) | WECC | Off-Peak | 192.6 | 53.5 | 1 | 1 | 3611-Switchyard circuit breakers - external | U1-Forced - Immediate | 300-Gas Turbine/Jet Engine (Simple Cycle Operation)
3611 | Switchyard circuit breakers - external | Balance of Plant | Electrical | U1 | Forced - Immediate | 2017 | Hydro | WA | 500 | Pumped Storage/Hydro | SERC | Summer | 2050.7499 | 195 | 1 | 1 | 3611-Switchyard circuit breakers - external | U1-Forced - Immediate | 500-Pumped Storage/Hydro
3611 | Switchyard circuit breakers - external | Balance of Plant | Electrical | U1 | Forced - Immediate | 2017 | Hydro | WA | 500 | Pumped Storage/Hydro | WECC | Winter | 242.9583 | 122.5 | 1 | 1 | 3611-Switchyard circuit breakers - external | U1-Forced - Immediate | 500-Pumped Storage/Hydro
3611 | Switchyard circuit breakers - external | Balance of Plant | Electrical | U1 | Forced - Immediate | 2017 | Hydro | WA | 500 | Pumped Storage/Hydro | WECC | Off-Peak | 32.34 | 161.7 | 1 | 1 | 3611-Switchyard circuit breakers - external | U1-Forced - Immediate | 500-Pumped Storage/Hydro
3611 | Switchyard circuit breakers - external | Balance of Plant | Electrical | U1 | Forced - Immediate | 2017 | Hydro | WA | 500 | Pumped Storage/Hydro | SERC | Summer | 897 | 195 | 3 | 3 | 3611-Switchyard circuit breakers - external | U1-Forced - Immediate | 500-Pumped Storage/Hydro
3611 | Switchyard circuit breakers - external | Balance of Plant | Electrical | U1 | Forced - Immediate | 2017 | Hydro | WA | 500 | Pumped Storage/Hydro | WECC | Off-Peak | 92.1666 | 79 | 1 | 1 | 3611-Switchyard circuit breakers - external | U1-Forced - Immediate | 500-Pumped Storage/Hydro
3611 | Switchyard circuit breakers - external | Balance of Plant | Electrical | U1 | Forced - Immediate | 2017 | Hydro | WA | 500 | Pumped Storage/Hydro | MRO | Off-Peak | 151.25 | 55 | 1 | 1 | 3611-Switchyard circuit breakers - external | U1-Forced - Immediate | 500-Pumped Storage/Hydro
3611 | Switchyard circuit breakers - external | Balance of Plant | Electrical | U1 | Forced - Immediate | 2017 | Hydro | WA | 500 | Pumped Storage/Hydro | WECC | Winter | 482.1495 | 68.39 | 1 | 1 | 3611-Switchyard circuit breakers - external | U1-Forced - Immediate | 500-Pumped Storage/Hydro
3611 | Switchyard circuit breakers - external | Balance of Plant | Electrical | SF | Startup Failure | 2017 | Hydro | WA | 500 | Pumped Storage/Hydro | SERC | Summer | 269.7499 | 195 | 1 | 1 | 3611-Switchyard circuit breakers - external | SF-Startup Failure | 500-Pumped Storage/Hydro
3611 | Switchyard circuit breakers - external | Balance of Plant | Electrical | U1 | Forced - Immediate | 2017 | Hydro | WA | 500 | Pumped Storage/Hydro | WECC | Winter | 53.5721 | 68.39 | 1 | 1 | 3611-Switchyard circuit breakers - external | U1-Forced - Immediate | 500-Pumped Storage/Hydro
3611 | Switchyard circuit breakers - external | Balance of Plant | Electrical | U1 | Forced - Immediate | 2017 | Hydro | WA | 500 | Pumped Storage/Hydro | WECC | Winter | 2073.8665 | 404 | 1 | 1 | 3611-Switchyard circuit breakers - external | U1-Forced - Immediate | 500-Pumped Storage/Hydro
3611 | Switchyard circuit breakers - external | Balance of Plant | Electrical | U1 | Forced - Immediate | 2017 | Hydro | WA | 500 | Pumped Storage/Hydro | WECC | Winter | 238.875 | 122.5 | 1 | 1 | 3611-Switchyard circuit breakers - external | U1-Forced - Immediate | 500-Pumped Storage/Hydro
3611 | Switchyard circuit breakers - external | Balance of Plant | Electrical | D1 | Forced - Immediate | 2017 | Coal | CC | 650 | Fluidized Bed | SERC | Winter | 36.708 | 10.64 | 1 | 1 | 3611-Switchyard circuit breakers - external | D1-Forced - Immediate | 650-Fluidized Bed
3611 | Switchyard circuit breakers - external | Balance of Plant | Electrical | U1 | Forced - Immediate | 2017 | Other | BM | 800 | Miscellaneous | SERC | Summer | 667.7 | 66 | 1 | 1 | 3611-Switchyard circuit breakers - external | U1-Forced - Immediate | 800-Miscellaneous
3611 | Switchyard circuit breakers - external | Balance of Plant | Electrical | D1 | Forced - Immediate | 2017 | Gas | GG | 850 | Combined Cycle Block | SERC | Summer | 189.7065 | 355.7 | 1 | 1 | 3611-Switchyard circuit breakers - external | D1-Forced - Immediate | 850-Combined Cycle Block
3611 | Switchyard circuit breakers - external | Balance of Plant | Electrical | SF | Startup Failure | 2017 | Gas | GG | 850 | Combined Cycle Block | NPCC | Summer | 102.6666 | 154 | 1 | 1 | 3611-Switchyard circuit breakers - external | SF-Startup Failure | 850-Combined Cycle Block
3611 | Switchyard circuit breakers - external | Balance of Plant | Electrical | U1 | Forced - Immediate | 2017 | Gas | GG | 850 | Combined Cycle Block | TRE | Off-Peak | 258.9999 | 210 | 1 | 1 | 3611-Switchyard circuit breakers - external | U1-Forced - Immediate | 850-Combined Cycle Block
3611 | Switchyard circuit breakers - external | Balance of Plant | Electrical | U1 | Forced - Immediate | 2017 | Gas | GG | 850 | Combined Cycle Block | WECC | Winter | 22813.9998 | 510 | 1 | 1 | 3611-Switchyard circuit breakers - external | U1-Forced - Immediate | 850-Combined Cycle Block
3611 | Switchyard circuit breakers - external | Balance of Plant | Electrical | SF | Startup Failure | 2017 | Gas | GG | 850 | Combined Cycle Block | NPCC | Summer | 10.2666 | 154 | 1 | 2 | 3611-Switchyard circuit breakers - external | SF-Startup Failure | 850-Combined Cycle Block
3611 | Switchyard circuit breakers - external | Balance of Plant | Electrical | D1 | Forced - Immediate | 2017 | Gas | GG | 850 | Combined Cycle Block | SERC | Summer | 11470.0681 | 325.7 | 1 | 1 | 3611-Switchyard circuit breakers - external | D1-Forced - Immediate | 850-Combined Cycle Block
3611 | Switchyard circuit breakers - external | Balance of Plant | Electrical | D1 | Forced - Immediate | 2017 | Gas | GG | 850 | Combined Cycle Block | RFC | Summer | 2629.9 | 578 | 1 | 1 | 3611-Switchyard circuit breakers - external | D1-Forced - Immediate | 850-Combined Cycle Block
3611 | Switchyard circuit breakers - external | Balance of Plant | Electrical | U1 | Forced - Immediate | 2017 | Gas | GG | 850 | Combined Cycle Block | NPCC | Off-Peak | 4165 | 170 | 1 | 1 | 3611-Switchyard circuit breakers - external | U1-Forced - Immediate | 850-Combined Cycle Block
3611 | Switchyard circuit breakers - external | Balance of Plant | Electrical | U1 | Forced - Immediate | 2017 | Gas | GG | 850 | Combined Cycle Block | SERC | Summer | 103.55 | 109 | 1 | 1 | 3611-Switchyard circuit breakers - external | U1-Forced - Immediate | 850-Combined Cycle Block
3611 | Switchyard circuit breakers - external | Balance of Plant | Electrical | U1 | Forced - Immediate | 2017 | Gas | GG | 850 | Combined Cycle Block | SERC | Summer | 1230.6663 | 520 | 1 | 1 | 3611-Switchyard circuit breakers - external | U1-Forced - Immediate | 850-Combined Cycle Block
3611 | Switchyard circuit breakers - external | Balance of Plant | Electrical | D1 | Forced - Immediate | 2017 | Gas | GG | 850 | Combined Cycle Block | NPCC | Summer | 7165.1 | 137 | 1 | 1 | 3611-Switchyard circuit breakers - external | D1-Forced - Immediate | 850-Combined Cycle Block
3611 | Switchyard circuit breakers - external | Balance of Plant | Electrical | SF | Startup Failure | 2017 | Gas | GG | 850 | Combined Cycle Block | NPCC | Summer | 61.6 | 154 | 1 | 1 | 3611-Switchyard circuit breakers - external | SF-Startup Failure | 850-Combined Cycle Block
3611 | Switchyard circuit breakers - external | Balance of Plant | Electrical | U1 | Forced - Immediate | 2017 | Gas | GG | 850 | Combined Cycle Block | NPCC | Winter | 2329 | 170 | 1 | 1 | 3611-Switchyard circuit breakers - external | U1-Forced - Immediate | 850-Combined Cycle Block
3611 | Switchyard circuit breakers - external | Balance of Plant | Electrical | U1 | Forced - Immediate | 2017 | Gas | GG | 851 | CC GT units | WECC | Off-Peak | 1467.4833 | 169 | 1 | 1 | 3611-Switchyard circuit breakers - external | U1-Forced - Immediate | 851-CC GT units
3611 | Switchyard circuit breakers - external | Balance of Plant | Electrical | U1 | Forced - Immediate | 2017 | Gas | GG | 851 | CC GT units | SERC | Summer | 402.9999 | 156 | 2 | 2 | 3611-Switchyard circuit breakers - external | U1-Forced - Immediate | 851-CC GT units
3611 | Switchyard circuit breakers - external | Balance of Plant | Electrical | U1 | Forced - Immediate | 2017 | Gas | GG | 851 | CC GT units | TRE | Off-Peak | 445.0332 | 158 | 1 | 1 | 3611-Switchyard circuit breakers - external | U1-Forced - Immediate | 851-CC GT units
3611 | Switchyard circuit breakers - external | Balance of Plant | Electrical | U1 | Forced - Immediate | 2017 | Gas | GG | 851 | CC GT units | WECC | Off-Peak | 856.2666 | 169 | 1 | 1 | 3611-Switchyard circuit breakers - external | U1-Forced - Immediate | 851-CC GT units
3611 | Switchyard circuit breakers - external | Balance of Plant | Electrical | U1 | Forced - Immediate | 2017 | Gas | GG | 851 | CC GT units | TRE | Off-Peak | 1946.0332 | 158 | 1 | 1 | 3611-Switchyard circuit breakers - external | U1-Forced - Immediate | 851-CC GT units
3611 | Switchyard circuit breakers - external | Balance of Plant | Electrical | U1 | Forced - Immediate | 2017 | Gas | GG | 851 | CC GT units | WECC | Off-Peak | 181.4167 | 35 | 4 | 4 | 3611-Switchyard circuit breakers - external | U1-Forced - Immediate | 851-CC GT units
3611 | Switchyard circuit breakers - external | Balance of Plant | Electrical | U1 | Forced - Immediate | 2017 | Gas | GG | 851 | CC GT units | WECC | Off-Peak | 169.1667 | 35 | 4 | 4 | 3611-Switchyard circuit breakers - external | U1-Forced - Immediate | 851-CC GT units
3611 | Switchyard circuit breakers - external | Balance of Plant | Electrical | U1 | Forced - Immediate | 2017 | Gas | GG | 851 | CC GT units | TRE | Off-Peak | 456 | 160 | 1 | 1 | 3611-Switchyard circuit breakers - external | U1-Forced - Immediate | 851-CC GT units
3611 | Switchyard circuit breakers - external | Balance of Plant | Electrical | U1 | Forced - Immediate | 2017 | Gas | GG | 851 | CC GT units | TRE | Off-Peak | 12469 | 148 | 1 | 1 | 3611-Switchyard circuit breakers - external | U1-Forced - Immediate | 851-CC GT units
3611 | Switchyard circuit breakers - external | Balance of Plant | Electrical | U1 | Forced - Immediate | 2017 | Gas | GG | 851 | CC GT units | TRE | Off-Peak | 272 | 160 | 1 | 1 | 3611-Switchyard circuit breakers - external | U1-Forced - Immediate | 851-CC GT units
3611 | Switchyard circuit breakers - external | Balance of Plant | Electrical | U1 | Forced - Immediate | 2017 | Gas | GG | 851 | CC GT units | TRE | Off-Peak | 6820 | 155 | 1 | 1 | 3611-Switchyard circuit breakers - external | U1-Forced - Immediate | 851-CC GT units
3611 | Switchyard circuit breakers - external | Balance of Plant | Electrical | U1 | Forced - Immediate | 2017 | Gas | GG | 851 | CC GT units | MRO | Off-Peak | 904.0459 | 170.04 | 1 | 1 | 3611-Switchyard circuit breakers - external | U1-Forced - Immediate | 851-CC GT units
3611 | Switchyard circuit breakers - external | Balance of Plant | Electrical | U1 | Forced - Immediate | 2017 | Waste Heat | WH | 852 | CC steam units | WECC | Off-Peak | 1080.3999 | 177.6 | 1 | 1 | 3611-Switchyard circuit breakers - external | U1-Forced - Immediate | 852-CC steam units
3611 | Switchyard circuit breakers - external | Balance of Plant | Electrical | D1 | Forced - Immediate | 2017 | Waste Heat | WH | 852 | CC steam units | TRE | Off-Peak | 828 | 92 | 1 | 1 | 3611-Switchyard circuit breakers - external | D1-Forced - Immediate | 852-CC steam units
3611 | Switchyard circuit breakers - external | Balance of Plant | Electrical | U1 | Forced - Immediate | 2017 | Waste Heat | WH | 852 | CC steam units | TRE | Off-Peak | 360.4166 | 173 | 1 | 1 | 3611-Switchyard circuit breakers - external | U1-Forced - Immediate | 852-CC steam units
3611 | Switchyard circuit breakers - external | Balance of Plant | Electrical | D1 | Forced - Immediate | 2017 | Waste Heat | WH | 852 | CC steam units | WECC | Summer | 762.387 | 162.21 | 1 | 1 | 3611-Switchyard circuit breakers - external | D1-Forced - Immediate | 852-CC steam units
3611 | Switchyard circuit breakers - external | Balance of Plant | Electrical | U1 | Forced - Immediate | 2017 | Waste Heat | WH | 852 | CC steam units | TRE | Off-Peak | 579.9999 | 174 | 1 | 1 | 3611-Switchyard circuit breakers - external | U1-Forced - Immediate | 852-CC steam units
3611 | Switchyard circuit breakers - external | Balance of Plant | Electrical | U1 | Forced - Immediate | 2017 | Waste Heat | WH | 852 | CC steam units | MRO | Off-Peak | 879.5332 | 158 | 1 | 1 | 3611-Switchyard circuit breakers - external | U1-Forced - Immediate | 852-CC steam units
3611 | Switchyard circuit breakers - external | Balance of Plant | Electrical | U1 | Forced - Immediate | 2017 | Waste Heat | WH | 852 | CC steam units | SERC | Summer | 81.0667 | 38 | 1 | 1 | 3611-Switchyard circuit breakers - external | U1-Forced - Immediate | 852-CC steam units
3611 | Switchyard circuit breakers - external | Balance of Plant | Electrical | U1 | Forced - Immediate | 2017 | Waste Heat | WH | 852 | CC steam units | SERC | Off-Peak | 108.9333 | 38 | 1 | 1 | 3611-Switchyard circuit breakers - external | U1-Forced - Immediate | 852-CC steam units
3611 | Switchyard circuit breakers - external | Balance of Plant | Electrical | U1 | Forced - Immediate | 2017 | Waste Heat | WH | 852 | CC steam units | WECC | Off-Peak | 236.8333 | 49 | 2 | 2 | 3611-Switchyard circuit breakers - external | U1-Forced - Immediate | 852-CC steam units
3611 | Switchyard circuit breakers - external | Balance of Plant | Electrical | U1 | Forced - Immediate | 2017 | Waste Heat | WH | 852 | CC steam units | WECC | Off-Peak | 253.9833 | 49 | 2 | 2 | 3611-Switchyard circuit breakers - external | U1-Forced - Immediate | 852-CC steam units
3611 | Switchyard circuit breakers - external | Balance of Plant | Electrical | U1 | Forced - Immediate | 2017 | Gas | GG | 861 | CoG GT units | SERC | Summer | 292.5666 | 134 | 1 | 1 | 3611-Switchyard circuit breakers - external | U1-Forced - Immediate | 861-CoG GT units
3611 | Switchyard circuit breakers - external | Balance of Plant | Electrical | U1 | Forced - Immediate | 2017 | Gas | GG | 861 | CoG GT units | SERC | Summer | 314.9 | 134 | 1 | 1 | 3611-Switchyard circuit breakers - external | U1-Forced - Immediate | 861-CoG GT units
3611 | Switchyard circuit breakers - external | Balance of Plant | Electrical | U1 | Forced - Immediate | 2017 | Waste Heat | WH | 862 | CoG steam units | SERC | Summer | 693.7499 | 225 | 1 | 1 | 3611-Switchyard circuit breakers - external | U1-Forced - Immediate | 862-CoG steam units
3612 | Switchyard system protection devices - external | Balance of Plant | Electrical | D1 | Forced - Immediate | 2017 | Coal | CC | 100 | Fossil-Steam | WECC | Winter | 147.6 | 49.2 | 1 | 1 | 3612-Switchyard system protection devices - external | D1-Forced - Immediate | 100-Fossil-Steam
3612 | Switchyard system protection devices - external | Balance of Plant | Electrical | U1 | Forced - Immediate | 2017 | Coal | CC | 100 | Fossil-Steam | SERC | Summer | 2198.85 | 411 | 1 | 1 | 3612-Switchyard system protection devices - external | U1-Forced - Immediate | 100-Fossil-Steam
3612 | Switchyard system protection devices - external | Balance of Plant | Electrical | U1 | Forced - Immediate | 2017 | Coal | CC | 100 | Fossil-Steam | SERC | Summer | 39075.4 | 247 | 1 | 1 | 3612-Switchyard system protection devices - external | U1-Forced - Immediate | 100-Fossil-Steam
3612 | Switchyard system protection devices - external | Balance of Plant | Electrical | U1 | Forced - Immediate | 2017 | Coal | CC | 100 | Fossil-Steam | WECC | Winter | 526.7 | 458 | 1 | 1 | 3612-Switchyard system protection devices - external | U1-Forced - Immediate | 100-Fossil-Steam
3612 | Switchyard system protection devices - external | Balance of Plant | Electrical | SF | Startup Failure | 2017 | Coal | CC | 100 | Fossil-Steam | WECC | Off-Peak | 3573.3331 | 335 | 1 | 1 | 3612-Switchyard system protection devices - external | SF-Startup Failure | 100-Fossil-Steam
3612 | Switchyard system protection devices - external | Balance of Plant | Electrical | U1 | Forced - Immediate | 2017 | Gas | GG | 100 | Fossil-Steam | SERC | Off-Peak | 13300.8166 | 173 | 1 | 1 | 3612-Switchyard system protection devices - external | U1-Forced - Immediate | 100-Fossil-Steam
3612 | Switchyard system protection devices - external | Balance of Plant | Electrical | SF | Startup Failure | 2017 | Gas | GG | 100 | Fossil-Steam | SERC | Off-Peak | 16331.2 | 173 | 1 | 1 | 3612-Switchyard system protection devices - external | SF-Startup Failure | 100-Fossil-Steam
3612 | Switchyard system protection devices - external | Balance of Plant | Electrical | U1 | Forced - Immediate | 2017 | Coal | CC | 100 | Fossil-Steam | SERC | Off-Peak | 2132.6665 | 280 | 1 | 1 | 3612-Switchyard system protection devices - external | U1-Forced - Immediate | 100-Fossil-Steam
3612 | Switchyard system protection devices - external | Balance of Plant | Electrical | U1 | Forced - Immediate | 2017 | Coal | CC | 100 | Fossil-Steam | MRO | Off-Peak | 11736.6165 | 570.2 | 1 | 1 | 3612-Switchyard system protection devices - external | U1-Forced - Immediate | 100-Fossil-Steam
3612 | Switchyard system protection devices - external | Balance of Plant | Electrical | U1 | Forced - Immediate | 2017 | Gas | GG | 100 | Fossil-Steam | SERC | Off-Peak | 347314.8 | 173 | 1 | 1 | 3612-Switchyard system protection devices - external | U1-Forced - Immediate | 100-Fossil-Steam
3612 | Switchyard system protection devices - external | Balance of Plant | Electrical | U1 | Forced - Immediate | 2017 | Gas | GG | 100 | Fossil-Steam | TRE | Summer | 3600 | 300 | 1 | 1 | 3612-Switchyard system protection devices - external | U1-Forced - Immediate | 100-Fossil-Steam
3612 | Switchyard system protection devices - external | Balance of Plant | Electrical | D1 | Forced - Immediate | 2017 | Coal | CC | 100 | Fossil-Steam | WECC | Winter | 589.4 | 84.2 | 1 | 1 | 3612-Switchyard system protection devices - external | D1-Forced - Immediate | 100-Fossil-Steam
3612 | Switchyard system protection devices - external | Balance of Plant | Electrical | U1 | Forced - Immediate | 2017 | Coal | CC | 100 | Fossil-Steam | MRO | Off-Peak | 1227.0931 | 575.2 | 1 | 1 | 3612-Switchyard system protection devices - external | U1-Forced - Immediate | 100-Fossil-Steam
3612 | Switchyard system protection devices - external | Balance of Plant | Electrical | D1 | Forced - Immediate | 2017 | Coal | CC | 100 | Fossil-Steam | SERC | Off-Peak | 102.7332 | 268 | 1 | 1 | 3612-Switchyard system protection devices - external | D1-Forced - Immediate | 100-Fossil-Steam
3612 | Switchyard system protection devices - external | Balance of Plant | Electrical | D1 | Forced - Immediate | 2017 | Coal | CC | 100 | Fossil-Steam | SERC | Off-Peak | 376.1332 | 248 | 1 | 1 | 3612-Switchyard system protection devices - external | D1-Forced - Immediate | 100-Fossil-Steam
3612 | Switchyard system protection devices - external | Balance of Plant | Electrical | SF | Startup Failure | 2017 | Gas | GG | 100 | Fossil-Steam | SERC | Summer | 29282.5 | 170 | 1 | 1 | 3612-Switchyard system protection devices - external | SF-Startup Failure | 100-Fossil-Steam
3612 | Switchyard system protection devices - external | Balance of Plant | Electrical | U1 | Forced - Immediate | 2017 | Coal | CC | 100 | Fossil-Steam | SERC | Summer | 572.45 | 107 | 1 | 1 | 3612-Switchyard system protection devices - external | U1-Forced - Immediate | 100-Fossil-Steam
3612 | Switchyard system protection devices - external | Balance of Plant | Electrical | U1 | Forced - Immediate | 2017 | Gas | GG | 100 | Fossil-Steam | SERC | Summer | 20261.1666 | 170 | 1 | 1 | 3612-Switchyard system protection devices - external | U1-Forced - Immediate | 100-Fossil-Steam
3612 | Switchyard system protection devices - external | Balance of Plant | Electrical | D1 | Forced - Immediate | 2017 | Coal | CC | 100 | Fossil-Steam | WECC | Winter | 67.38 | 449.2 | 1 | 1 | 3612-Switchyard system protection devices - external | D1-Forced - Immediate | 100-Fossil-Steam
3612 | Switchyard system protection devices - external | Balance of Plant | Electrical | U1 | Forced - Immediate | 2017 | Coal | CC | 100 | Fossil-Steam | SERC | Off-Peak | 3662.1332 | 248 | 1 | 1 | 3612-Switchyard system protection devices - external | U1-Forced - Immediate | 100-Fossil-Steam
3612 | Switchyard system protection devices - external | Balance of Plant | Electrical | U1 | Forced - Immediate | 2017 | Coal | CC | 100 | Fossil-Steam | SERC | Off-Peak | 3900.5 | 290 | 1 | 1 | 3612-Switchyard system protection devices - external | U1-Forced - Immediate | 100-Fossil-Steam
3612 | Switchyard system protection devices - external | Balance of Plant | Electrical | D1 | Forced - Immediate | 2017 | Coal | CC | 100 | Fossil-Steam | SERC | Off-Peak | 364.9333 | 238 | 1 | 1 | 3612-Switchyard system protection devices - external | D1-Forced - Immediate | 100-Fossil-Steam
3612 | Switchyard system protection devices - external | Balance of Plant | Electrical | D1 | Forced - Immediate | 2017 | Coal | CC | 100 | Fossil-Steam | WECC | Winter | 90.675 | 362.7 | 1 | 1 | 3612-Switchyard system protection devices - external | D1-Forced - Immediate | 100-Fossil-Steam
3612 | Switchyard system protection devices - external | Balance of Plant | Electrical | U1 | Forced - Immediate | 2017 | Coal | CC | 100 | Fossil-Steam | SERC | Summer | 893.45 | 167 | 1 | 1 | 3612-Switchyard system protection devices - external | U1-Forced - Immediate | 100-Fossil-Steam
3612 | Switchyard system protection devices - external | Balance of Plant | Electrical | U1 | Forced - Immediate | 2017 | Gas | GG | 300 | Gas Turbine/Jet Engine (Simple Cycle Operation) | TRE | Off-Peak | 147.5 | 50 | 1 | 1 | 3612-Switchyard system protection devices - external | U1-Forced - Immediate | 300-Gas Turbine/Jet Engine (Simple Cycle Operation)
3612 | Switchyard system protection devices - external | Balance of Plant | Electrical | U1 | Forced - Immediate | 2017 | Gas | GG | 300 | Gas Turbine/Jet Engine (Simple Cycle Operation) | SERC | Off-Peak | 12678.05 | 89 | 1 | 1 | 3612-Switchyard system protection devices - external | U1-Forced - Immediate | 300-Gas Turbine/Jet Engine (Simple Cycle Operation)
3612 | Switchyard system protection devices - external | Balance of Plant | Electrical | U1 | Forced - Immediate | 2017 | Gas | GG | 300 | Gas Turbine/Jet Engine (Simple Cycle Operation) | SERC | Summer | 631.3 | 118 | 4 | 4 | 3612-Switchyard system protection devices - external | U1-Forced - Immediate | 300-Gas Turbine/Jet Engine (Simple Cycle Operation)
3612 | Switchyard system protection devices - external | Balance of Plant | Electrical | U1 | Forced - Immediate | 2017 | Gas | GG | 300 | Gas Turbine/Jet Engine (Simple Cycle Operation) | WECC | Summer | 836.3333 | 130 | 1 | 1 | 3612-Switchyard system protection devices - external | U1-Forced - Immediate | 300-Gas Turbine/Jet Engine (Simple Cycle Operation)
3612 | Switchyard system protection devices - external | Balance of Plant | Electrical | U1 | Forced - Immediate | 2017 | Gas | GG | 300 | Gas Turbine/Jet Engine (Simple Cycle Operation) | SERC | Summer | 5849.48 | 72.8 | 2 | 2 | 3612-Switchyard system protection devices - external | U1-Forced - Immediate | 300-Gas Turbine/Jet Engine (Simple Cycle Operation)
3612 | Switchyard system protection devices - external | Balance of Plant | Electrical | U1 | Forced - Immediate | 2017 | Oil | DI | 300 | Gas Turbine/Jet Engine (Simple Cycle Operation) | RFC | Summer | 433.55 | 19.5 | 1 | 1 | 3612-Switchyard system protection devices - external | U1-Forced - Immediate | 300-Gas Turbine/Jet Engine (Simple Cycle Operation)
3612 | Switchyard system protection devices - external | Balance of Plant | Electrical | U1 | Forced - Immediate | 2017 | Gas | GG | 300 | Gas Turbine/Jet Engine (Simple Cycle Operation) | NPCC | Off-Peak | 20 | 20 | 1 | 1 | 3612-Switchyard system protection devices - external | U1-Forced - Immediate | 300-Gas Turbine/Jet Engine (Simple Cycle Operation)
3612 | Switchyard system protection devices - external | Balance of Plant | Electrical | U1 | Forced - Immediate | 2017 | Gas | GG | 300 | Gas Turbine/Jet Engine (Simple Cycle Operation) | WECC | Off-Peak | 161.5 | 170 | 1 | 1 | 3612-Switchyard system protection devices - external | U1-Forced - Immediate | 300-Gas Turbine/Jet Engine (Simple Cycle Operation)
3612 | Switchyard system protection devices - external | Balance of Plant | Electrical | U1 | Forced - Immediate | 2017 | Gas | GG | 300 | Gas Turbine/Jet Engine (Simple Cycle Operation) | WECC | Off-Peak | 624.75 | 45 | 2 | 2 | 3612-Switchyard system protection devices - external | U1-Forced - Immediate | 300-Gas Turbine/Jet Engine (Simple Cycle Operation)
3612 | Switchyard system protection devices - external | Balance of Plant | Electrical | U1 | Forced - Immediate | 2017 | Gas | GG | 300 | Gas Turbine/Jet Engine (Simple Cycle Operation) | SERC | Off-Peak | 12679.5333 | 89 | 1 | 1 | 3612-Switchyard system protection devices - external | U1-Forced - Immediate | 300-Gas Turbine/Jet Engine (Simple Cycle Operation)
3612 | Switchyard system protection devices - external | Balance of Plant | Electrical | U1 | Forced - Immediate | 2017 | Gas | GG | 300 | Gas Turbine/Jet Engine (Simple Cycle Operation) | SERC | Summer | 2287.1333 | 72.8 | 1 | 1 | 3612-Switchyard system protection devices - external | U1-Forced - Immediate | 300-Gas Turbine/Jet Engine (Simple Cycle Operation)
3612 | Switchyard system protection devices - external | Balance of Plant | Electrical | U1 | Forced - Immediate | 2017 | Gas | GG | 300 | Gas Turbine/Jet Engine (Simple Cycle Operation) | TRE | Winter | 67.5 | 90 | 1 | 1 | 3612-Switchyard system protection devices - external | U1-Forced - Immediate | 300-Gas Turbine/Jet Engine (Simple Cycle Operation)
3612 | Switchyard system protection devices - external | Balance of Plant | Electrical | U1 | Forced - Immediate | 2017 | Gas | GG | 300 | Gas Turbine/Jet Engine (Simple Cycle Operation) | SERC | Winter | 110.9166 | 121 | 1 | 1 | 3612-Switchyard system protection devices - external | U1-Forced - Immediate | 300-Gas Turbine/Jet Engine (Simple Cycle Operation)
3612 | Switchyard system protection devices - external | Balance of Plant | Electrical | U1 | Forced - Immediate | 2017 | Gas | GG | 300 | Gas Turbine/Jet Engine (Simple Cycle Operation) | SERC | Off-Peak | 12670.6333 | 89 | 1 | 1 | 3612-Switchyard system protection devices - external | U1-Forced - Immediate | 300-Gas Turbine/Jet Engine (Simple Cycle Operation)
3612 | Switchyard system protection devices - external | Balance of Plant | Electrical | U1 | Forced - Immediate | 2017 | Gas | GG | 300 | Gas Turbine/Jet Engine (Simple Cycle Operation) | SERC | Off-Peak | 12669.15 | 89 | 1 | 1 | 3612-Switchyard system protection devices - external | U1-Forced - Immediate | 300-Gas Turbine/Jet Engine (Simple Cycle Operation)
3612 | Switchyard system protection devices - external | Balance of Plant | Electrical | U1 | Forced - Immediate | 2017 | Gas | GG | 300 | Gas Turbine/Jet Engine (Simple Cycle Operation) | TRE | Winter | 72.75 | 97 | 1 | 1 | 3612-Switchyard system protection devices - external | U1-Forced - Immediate | 300-Gas Turbine/Jet Engine (Simple Cycle Operation)
3612 | Switchyard system protection devices - external | Balance of Plant | Electrical | U1 | Forced - Immediate | 2017 | Oil | DI | 300 | Gas Turbine/Jet Engine (Simple Cycle Operation) | RFC | Winter | 93669.225 | 19.5 | 1 | 1 | 3612-Switchyard system protection devices - external | U1-Forced - Immediate | 300-Gas Turbine/Jet Engine (Simple Cycle Operation)
3612 | Switchyard system protection devices - external | Balance of Plant | Electrical | U1 | Forced - Immediate | 2017 | Gas | GG | 300 | Gas Turbine/Jet Engine (Simple Cycle Operation) | TRE | Off-Peak | 145.8333 | 50 | 1 | 1 | 3612-Switchyard system protection devices - external | U1-Forced - Immediate | 300-Gas Turbine/Jet Engine (Simple Cycle Operation)
3612 | Switchyard system protection devices - external | Balance of Plant | Electrical | U1 | Forced - Immediate | 2017 | Gas | GG | 300 | Gas Turbine/Jet Engine (Simple Cycle Operation) | SERC | Summer | 748.0833 | 47 | 1 | 1 | 3612-Switchyard system protection devices - external | U1-Forced - Immediate | 300-Gas Turbine/Jet Engine (Simple Cycle Operation)
3612 | Switchyard system protection devices - external | Balance of Plant | Electrical | U1 | Forced - Immediate | 2017 | Gas | GG | 300 | Gas Turbine/Jet Engine (Simple Cycle Operation) | SERC | Summer | 839.95 | 157 | 2 | 2 | 3612-Switchyard system protection devices - external | U1-Forced - Immediate | 300-Gas Turbine/Jet Engine (Simple Cycle Operation)
3612 | Switchyard system protection devices - external | Balance of Plant | Electrical | U1 | Forced - Immediate | 2017 | Gas | GG | 300 | Gas Turbine/Jet Engine (Simple Cycle Operation) | WECC | Winter | 167.8333 | 106 | 2 | 2 | 3612-Switchyard system protection devices - external | U1-Forced - Immediate | 300-Gas Turbine/Jet Engine (Simple Cycle Operation)
3612 | Switchyard system protection devices - external | Balance of Plant | Electrical | SF | Startup Failure | 2017 | Gas | GG | 300 | Gas Turbine/Jet Engine (Simple Cycle Operation) | SERC | Off-Peak | 1268.9999 | 162 | 1 | 1 | 3612-Switchyard system protection devices - external | SF-Startup Failure | 300-Gas Turbine/Jet Engine (Simple Cycle Operation)
3612 | Switchyard system protection devices - external | Balance of Plant | Electrical | U1 | Forced - Immediate | 2017 | Gas | GG | 300 | Gas Turbine/Jet Engine (Simple Cycle Operation) | SERC | Off-Peak | 12676.5666 | 89 | 1 | 1 | 3612-Switchyard system protection devices - external | U1-Forced - Immediate | 300-Gas Turbine/Jet Engine (Simple Cycle Operation)
3612 | Switchyard system protection devices - external | Balance of Plant | Electrical | U1 | Forced - Immediate | 2017 | Gas | GG | 300 | Gas Turbine/Jet Engine (Simple Cycle Operation) | SERC | Off-Peak | 12682.5 | 89 | 1 | 1 | 3612-Switchyard system protection devices - external | U1-Forced - Immediate | 300-Gas Turbine/Jet Engine (Simple Cycle Operation)
3612 | Switchyard system protection devices - external | Balance of Plant | Electrical | U1 | Forced - Immediate | 2017 | Gas | GG | 300 | Gas Turbine/Jet Engine (Simple Cycle Operation) | SERC | Summer | 642 | 120 | 1 | 1 | 3612-Switchyard system protection devices - external | U1-Forced - Immediate | 300-Gas Turbine/Jet Engine (Simple Cycle Operation)
3612 | Switchyard system protection devices - external | Balance of Plant | Electrical | U1 | Forced - Immediate | 2017 | Gas | GG | 300 | Gas Turbine/Jet Engine (Simple Cycle Operation) | MRO | Summer | 31164 | 147 | 1 | 1 | 3612-Switchyard system protection devices - external | U1-Forced - Immediate | 300-Gas Turbine/Jet Engine (Simple Cycle Operation)
3612 | Switchyard system protection devices - external | Balance of Plant | Electrical | U1 | Forced - Immediate | 2017 | Gas | GG | 300 | Gas Turbine/Jet Engine (Simple Cycle Operation) | MRO | Off-Peak | 444 | 185 | 1 | 1 | 3612-Switchyard system protection devices - external | U1-Forced - Immediate | 300-Gas Turbine/Jet Engine (Simple Cycle Operation)
3612 | Switchyard system protection devices - external | Balance of Plant | Electrical | U1 | Forced - Immediate | 2017 | Gas | GG | 300 | Gas Turbine/Jet Engine (Simple Cycle Operation) | SERC | Summer | 2680.775 | 47.1 | 8 | 8 | 3612-Switchyard system protection devices - external | U1-Forced - Immediate | 300-Gas Turbine/Jet Engine (Simple Cycle Operation)
3612 | Switchyard system protection devices - external | Balance of Plant | Electrical | U1 | Forced - Immediate | 2017 | Gas | GG | 300 | Gas Turbine/Jet Engine (Simple Cycle Operation) | WECC | Winter | 1187.9 | 42 | 1 | 1 | 3612-Switchyard system protection devices - external | U1-Forced - Immediate | 300-Gas Turbine/Jet Engine (Simple Cycle Operation)
3612 | Switchyard system protection devices - external | Balance of Plant | Electrical | U1 | Forced - Immediate | 2017 | Hydro | WA | 500 | Pumped Storage/Hydro | TRE | Off-Peak | 82.5 | 30 | 1 | 1 | 3612-Switchyard system protection devices - external | U1-Forced - Immediate | 500-Pumped Storage/Hydro
3612 | Switchyard system protection devices - external | Balance of Plant | Electrical | U1 | Forced - Immediate | 2017 | Hydro | WA | 500 | Pumped Storage/Hydro | SERC | Off-Peak | 1405 | 60 | 1 | 1 | 3612-Switchyard system protection devices - external | U1-Forced - Immediate | 500-Pumped Storage/Hydro
3612 | Switchyard system protection devices - external | Balance of Plant | Electrical | U1 | Forced - Immediate | 2017 | Hydro | WA | 500 | Pumped Storage/Hydro | WECC | Summer | 17.3333 | 80 | 1 | 1 | 3612-Switchyard system protection devices - external | U1-Forced - Immediate | 500-Pumped Storage/Hydro
3612 | Switchyard system protection devices - external | Balance of Plant | Electrical | U1 | Forced - Immediate | 2017 | Hydro | WA | 500 | Pumped Storage/Hydro | SERC | Summer | 796.4775 | 35.01 | 1 | 1 | 3612-Switchyard system protection devices - external | U1-Forced - Immediate | 500-Pumped Storage/Hydro
3612 | Switchyard system protection devices - external | Balance of Plant | Electrical | U1 | Forced - Immediate | 2017 | Hydro | WA | 500 | Pumped Storage/Hydro | NPCC | Winter | 131.0896 | 110.78 | 1 | 1 | 3612-Switchyard system protection devices - external | U1-Forced - Immediate | 500-Pumped Storage/Hydro
3612 | Switchyard system protection devices - external | Balance of Plant | Electrical | U1 | Forced - Immediate | 2017 | Hydro | WA | 500 | Pumped Storage/Hydro | MRO | Off-Peak | 75.7333 | 64 | 1 | 1 | 3612-Switchyard system protection devices - external | U1-Forced - Immediate | 500-Pumped Storage/Hydro
3612 | Switchyard system protection devices - external | Balance of Plant | Electrical | U1 | Forced - Immediate | 2017 | Hydro | WA | 500 | Pumped Storage/Hydro | SERC | Off-Peak | 295 | 60 | 1 | 1 | 3612-Switchyard system protection devices - external | U1-Forced - Immediate | 500-Pumped Storage/Hydro
3612 | Switchyard system protection devices - external | Balance of Plant | Electrical | U1 | Forced - Immediate | 2017 | Hydro | WA | 500 | Pumped Storage/Hydro | SERC | Summer | 795.894 | 35.01 | 1 | 1 | 3612-Switchyard system protection devices - external | U1-Forced - Immediate | 500-Pumped Storage/Hydro
3612 | Switchyard system protection devices - external | Balance of Plant | Electrical | U1 | Forced - Immediate | 2017 | Hydro | WA | 500 | Pumped Storage/Hydro | WECC | Summer | 13.3333 | 80 | 1 | 1 | 3612-Switchyard system protection devices - external | U1-Forced - Immediate | 500-Pumped Storage/Hydro
3612 | Switchyard system protection devices - external | Balance of Plant | Electrical | U1 | Forced - Immediate | 2017 | Hydro | WA | 500 | Pumped Storage/Hydro | SERC | Off-Peak | 450.3333 | 28 | 1 | 1 | 3612-Switchyard system protection devices - external | U1-Forced - Immediate | 500-Pumped Storage/Hydro
3612 | Switchyard system protection devices - external | Balance of Plant | Electrical | U1 | Forced - Immediate | 2017 | Hydro | WA | 500 | Pumped Storage/Hydro | SERC | Off-Peak | 3145.9999 | 195 | 1 | 1 | 3612-Switchyard system protection devices - external | U1-Forced - Immediate | 500-Pumped Storage/Hydro
3612 | Switchyard system protection devices - external | Balance of Plant | Electrical | U1 | Forced - Immediate | 2017 | Hydro | WA | 500 | Pumped Storage/Hydro | WECC | Summer | 80.262 | 30.87 | 1 | 1 | 3612-Switchyard system protection devices - external | U1-Forced - Immediate | 500-Pumped Storage/Hydro
3612 | Switchyard system protection devices - external | Balance of Plant | Electrical | U1 | Forced - Immediate | 2017 | Coal | CC | 810 | Multi-boiler/Multi-turbine | RFC | Off-Peak | 10650.65 | 769 | 1 | 1 | 3612-Switchyard system protection devices - external | U1-Forced - Immediate | 810-Multi-boiler/Multi-turbine
3612 | Switchyard system protection devices - external | Balance of Plant | Electrical | U1 | Forced - Immediate | 2017 | Coal | CC | 810 | Multi-boiler/Multi-turbine | RFC | Off-Peak | 7523.3831 | 769 | 1 | 1 | 3612-Switchyard system protection devices - external | U1-Forced - Immediate | 810-Multi-boiler/Multi-turbine
3612 | Switchyard system protection devices - external | Balance of Plant | Electrical | D2 | Forced - Delayed | 2017 | Coal | CC | 810 | Multi-boiler/Multi-turbine | RFC | Off-Peak | 5502.8665 | 419 | 1 | 1 | 3612-Switchyard system protection devices - external | D2-Forced - Delayed | 810-Multi-boiler/Multi-turbine
3612 | Switchyard system protection devices - external | Balance of Plant | Electrical | U2 | Forced - Delayed | 2017 | Geothermal | GE | 830 | Geothermal | WECC | Off-Peak | 4701.15 | 27 | 1 | 1 | 3612-Switchyard system protection devices - external | U2-Forced - Delayed | 830-Geothermal
3612 | Switchyard system protection devices - external | Balance of Plant | Electrical | U2 | Forced - Delayed | 2017 | Geothermal | GE | 830 | Geothermal | WECC | Winter | 340.65 | 27 | 1 | 1 | 3612-Switchyard system protection devices - external | U2-Forced - Delayed | 830-Geothermal
3612 | Switchyard system protection devices - external | Balance of Plant | Electrical | U2 | Forced - Delayed | 2017 | Geothermal | GE | 830 | Geothermal | WECC | Off-Peak | 4912.65 | 27 | 1 | 1 | 3612-Switchyard system protection devices - external | U2-Forced - Delayed | 830-Geothermal
3612 | Switchyard system protection devices - external | Balance of Plant | Electrical | D1 | Forced - Immediate | 2017 | Geothermal | GE | 830 | Geothermal | WECC | Summer | 192.8167 | 23 | 1 | 1 | 3612-Switchyard system protection devices - external | D1-Forced - Immediate | 830-Geothermal
3612 | Switchyard system protection devices - external | Balance of Plant | Electrical | U2 | Forced - Delayed | 2017 | Geothermal | GE | 830 | Geothermal | WECC | Off-Peak | 4739.85 | 27 | 1 | 1 | 3612-Switchyard system protection devices - external | U2-Forced - Delayed | 830-Geothermal
3612 | Switchyard system protection devices - external | Balance of Plant | Electrical | U2 | Forced - Delayed | 2017 | Geothermal | GE | 830 | Geothermal | WECC | Winter | 260.55 | 27 | 1 | 1 | 3612-Switchyard system protection devices - external | U2-Forced - Delayed | 830-Geothermal
3612 | Switchyard system protection devices - external | Balance of Plant | Electrical | U2 | Forced - Delayed | 2017 | Geothermal | GE | 830 | Geothermal | WECC | Winter | 283.5 | 27 | 1 | 1 | 3612-Switchyard system protection devices - external | U2-Forced - Delayed | 830-Geothermal
3612 | Switchyard system protection devices - external | Balance of Plant | Electrical | D1 | Forced - Immediate | 2017 | Gas | GG | 850 | Combined Cycle Block | NPCC | Summer | 14973.9 | 142 | 1 | 1 | 3612-Switchyard system protection devices - external | D1-Forced - Immediate | 850-Combined Cycle Block
3612 | Switchyard system protection devices - external | Balance of Plant | Electrical | U1 | Forced - Immediate | 2017 | Gas | GG | 850 | Combined Cycle Block | NPCC | Summer | 1196.4665 | 274 | 1 | 1 | 3612-Switchyard system protection devices - external | U1-Forced - Immediate | 850-Combined Cycle Block
3612 | Switchyard system protection devices - external | Balance of Plant | Electrical | D1 | Forced - Immediate | 2017 | Gas | GG | 850 | Combined Cycle Block | NPCC | Summer | 1412.9 | 142 | 1 | 1 | 3612-Switchyard system protection devices - external | D1-Forced - Immediate | 850-Combined Cycle Block
3612 | Switchyard system protection devices - external | Balance of Plant | Electrical | U1 | Forced - Immediate | 2017 | Gas | GG | 850 | Combined Cycle Block | NPCC | Off-Peak | 122.4166 | 65 | 1 | 1 | 3612-Switchyard system protection devices - external | U1-Forced - Immediate | 850-Combined Cycle Block
3612 | Switchyard system protection devices - external | Balance of Plant | Electrical | D1 | Forced - Immediate | 2017 | Gas | GG | 850 | Combined Cycle Block | SERC | Off-Peak | 2086.6531 | 396.2 | 1 | 1 | 3612-Switchyard system protection devices - external | D1-Forced - Immediate | 850-Combined Cycle Block
3612 | Switchyard system protection devices - external | Balance of Plant | Electrical | D1 | Forced - Immediate | 2017 | Gas | GG | 850 | Combined Cycle Block | NPCC | Summer | 1559.6333 | 142 | 1 | 1 | 3612-Switchyard system protection devices - external | D1-Forced - Immediate | 850-Combined Cycle Block
3612 | Switchyard system protection devices - external | Balance of Plant | Electrical | D1 | Forced - Immediate | 2017 | Gas | GG | 850 | Combined Cycle Block | NPCC | Summer | 949.0333 | 142 | 1 | 1 | 3612-Switchyard system protection devices - external | D1-Forced - Immediate | 850-Combined Cycle Block
3612 | Switchyard system protection devices - external | Balance of Plant | Electrical | U1 | Forced - Immediate | 2017 | Gas | GG | 850 | Combined Cycle Block | NPCC | Summer | 1192.0998 | 273 | 1 | 1 | 3612-Switchyard system protection devices - external | U1-Forced - Immediate | 850-Combined Cycle Block
3612 | Switchyard system protection devices - external | Balance of Plant | Electrical | U1 | Forced - Immediate | 2017 | Gas | GG | 851 | CC GT units | WECC | Off-Peak | 948.365 | 141.9 | 1 | 1 | 3612-Switchyard system protection devices - external | U1-Forced - Immediate | 851-CC GT units
3612 | Switchyard system protection devices - external | Balance of Plant | Electrical | U1 | Forced - Immediate | 2017 | Gas | GG | 851 | CC GT units | WECC | Summer | 35.325 | 141.3 | 1 | 1 | 3612-Switchyard system protection devices - external | U1-Forced - Immediate | 851-CC GT units
3612 | Switchyard system protection devices - external | Balance of Plant | Electrical | U1 | Forced - Immediate | 2017 | Gas | GG | 851 | CC GT units | SERC | Summer | 67927.9333 | 211 | 2 | 2 | 3612-Switchyard system protection devices - external | U1-Forced - Immediate | 851-CC GT units
3612 | Switchyard system protection devices - external | Balance of Plant | Electrical | U1 | Forced - Immediate | 2017 | Gas | GG | 851 | CC GT units | TRE | Off-Peak | 720.7999 | 159 | 1 | 1 | 3612-Switchyard system protection devices - external | U1-Forced - Immediate | 851-CC GT units
3612 | Switchyard system protection devices - external | Balance of Plant | Electrical | U1 | Forced - Immediate | 2017 | Gas | GG | 851 | CC GT units | MRO | Off-Peak | 804.6666 | 170 | 1 | 1 | 3612-Switchyard system protection devices - external | U1-Forced - Immediate | 851-CC GT units
3612 | Switchyard system protection devices - external | Balance of Plant | Electrical | U1 | Forced - Immediate | 2017 | Gas | GG | 851 | CC GT units | TRE | Off-Peak | 257.0499 | 159 | 2 | 2 | 3612-Switchyard system protection devices - external | U1-Forced - Immediate | 851-CC GT units
3612 | Switchyard system protection devices - external | Balance of Plant | Electrical | U1 | Forced - Immediate | 2017 | Gas | GG | 851 | CC GT units | SERC | Summer | 484441.9333 | 211 | 1 | 1 | 3612-Switchyard system protection devices - external | U1-Forced - Immediate | 851-CC GT units
3612 | Switchyard system protection devices - external | Balance of Plant | Electrical | U1 | Forced - Immediate | 2017 | Gas | GG | 851 | CC GT units | WECC | Off-Peak | 630.7616 | 143.9 | 1 | 1 | 3612-Switchyard system protection devices - external | U1-Forced - Immediate | 851-CC GT units
3612 | Switchyard system protection devices - external | Balance of Plant | Electrical | U1 | Forced - Immediate | 2017 | Gas | GG | 851 | CC GT units | WECC | Off-Peak | 45.3086 | 37.24 | 1 | 1 | 3612-Switchyard system protection devices - external | U1-Forced - Immediate | 851-CC GT units
3612 | Switchyard system protection devices - external | Balance of Plant | Electrical | U1 | Forced - Immediate | 2017 | Gas | GG | 851 | CC GT units | MRO | Off-Peak | 3527.5 | 170 | 1 | 1 | 3612-Switchyard system protection devices - external | U1-Forced - Immediate | 851-CC GT units
3612 | Switchyard system protection devices - external | Balance of Plant | Electrical | U1 | Forced - Immediate | 2017 | Gas | GG | 851 | CC GT units | WECC | Off-Peak | 625.0633 | 142.6 | 1 | 1 | 3612-Switchyard system protection devices - external | U1-Forced - Immediate | 851-CC GT units
3612 | Switchyard system protection devices - external | Balance of Plant | Electrical | U1 | Forced - Immediate | 2017 | Gas | GG | 851 | CC GT units | SERC | Summer | 2053.7499 | 159 | 2 | 2 | 3612-Switchyard system protection devices - external | U1-Forced - Immediate | 851-CC GT units
3612 | Switchyard system protection devices - external | Balance of Plant | Electrical | U1 | Forced - Immediate | 2017 | Gas | GG | 852 | CC steam units | TRE | Off-Peak | 509.2498 | 315 | 1 | 1 | 3612-Switchyard system protection devices - external | U1-Forced - Immediate | 852-CC steam units
3612 | Switchyard system protection devices - external | Balance of Plant | Electrical | D1 | Forced - Immediate | 2017 | Gas | GG | 852 | CC steam units | TRE | Off-Peak | 634.6666 | 140 | 1 | 1 | 3612-Switchyard system protection devices - external | D1-Forced - Immediate | 852-CC steam units
3612 | Switchyard system protection devices - external | Balance of Plant | Electrical | U1 | Forced - Immediate | 2017 | Waste Heat | WH | 852 | CC steam units | WECC | Off-Peak | 1350.0333 | 202 | 1 | 1 | 3612-Switchyard system protection devices - external | U1-Forced - Immediate | 852-CC steam units
3612 | Switchyard system protection devices - external | Balance of Plant | Electrical | U1 | Forced - Immediate | 2017 | Gas | GG | 852 | CC steam units | SERC | Summer | 150342.8665 | 467 | 1 | 1 | 3612-Switchyard system protection devices - external | U1-Forced - Immediate | 852-CC steam units
3612 | Switchyard system protection devices - external | Balance of Plant | Electrical | U1 | Forced - Immediate | 2017 | Waste Heat | WH | 852 | CC steam units | WECC | Off-Peak | 894.1999 | 204 | 1 | 1 | 3612-Switchyard system protection devices - external | U1-Forced - Immediate | 852-CC steam units
3612 | Switchyard system protection devices - external | Balance of Plant | Electrical | U1 | Forced - Immediate | 2017 | Coal | CC | 860 | Co-generator Block | WECC | Summer | 913.75 | 51 | 1 | 1 | 3612-Switchyard system protection devices - external | U1-Forced - Immediate | 860-Co-generator Block
3612 | Switchyard system protection devices - external | Balance of Plant | Electrical | U1 | Forced - Immediate | 2017 | Coal | CC | 860 | Co-generator Block | WECC | Winter | 180.2 | 51 | 1 | 1 | 3612-Switchyard system protection devices - external | U1-Forced - Immediate | 860-Co-generator Block
3612 | Switchyard system protection devices - external | Balance of Plant | Electrical | U1 | Forced - Immediate | 2017 | Coal | CC | 860 | Co-generator Block | WECC | Summer | 289 | 51 | 1 | 1 | 3612-Switchyard system protection devices - external | U1-Forced - Immediate | 860-Co-generator Block
3612 | Switchyard system protection devices - external | Balance of Plant | Electrical | U1 | Forced - Immediate | 2017 | Gas | GG | 861 | CoG GT units | NPCC | Summer | 184.8 | 44 | 1 | 1 | 3612-Switchyard system protection devices - external | U1-Forced - Immediate | 861-CoG GT units
3613 | Switchyard system protection devices - (not outside management control) | Balance of Plant | Electrical | U1 | Forced - Immediate | 2017 | Coal | CC | 100 | Fossil-Steam | SERC | Off-Peak | 4094.475 | 57.75 | 1 | 1 | 3613-Switchyard system protection devices - (not outside management control) | U1-Forced - Immediate | 100-Fossil-Steam
3613 | Switchyard system protection devices - (not outside management control) | Balance of Plant | Electrical | U1 | Forced - Immediate | 2017 | Oil | OO | 100 | Fossil-Steam | RFC | Summer | 10560.2 | 397 | 1 | 1 | 3613-Switchyard system protection devices - (not outside management control) | U1-Forced - Immediate | 100-Fossil-Steam
3613 | Switchyard system protection devices - (not outside management control) | Balance of Plant | Electrical | U1 | Forced - Immediate | 2017 | Gas | GG | 300 | Gas Turbine/Jet Engine (Simple Cycle Operation) | NPCC | Off-Peak | 892.1 | 33 | 4 | 4 | 3613-Switchyard system protection devices - (not outside management control) | U1-Forced - Immediate | 300-Gas Turbine/Jet Engine (Simple Cycle Operation)
3613 | Switchyard system protection devices - (not outside management control) | Balance of Plant | Electrical | U1 | Forced - Immediate | 2017 | Gas | GG | 300 | Gas Turbine/Jet Engine (Simple Cycle Operation) | RFC | Summer | 600.5666 | 86 | 1 | 1 | 3613-Switchyard system protection devices - (not outside management control) | U1-Forced - Immediate | 300-Gas Turbine/Jet Engine (Simple Cycle Operation)
3613 | Switchyard system protection devices - (not outside management control) | Balance of Plant | Electrical | U1 | Forced - Immediate | 2017 | Gas | GG | 300 | Gas Turbine/Jet Engine (Simple Cycle Operation) | SERC | Winter | 1076.8332 | 182 | 1 | 1 | 3613-Switchyard system protection devices - (not outside management control) | U1-Forced - Immediate | 300-Gas Turbine/Jet Engine (Simple Cycle Operation)
3613 | Switchyard system protection devices - (not outside management control) | Balance of Plant | Electrical | U1 | Forced - Immediate | 2017 | Oil | DI | 300 | Gas Turbine/Jet Engine (Simple Cycle Operation) | RFC | Winter | 132.6166 | 109 | 1 | 1 | 3613-Switchyard system protection devices - (not outside management control) | U1-Forced - Immediate | 300-Gas Turbine/Jet Engine (Simple Cycle Operation)
3613 | Switchyard system protection devices - (not outside management control) | Balance of Plant | Electrical | U1 | Forced - Immediate | 2017 | Oil | DI | 300 | Gas Turbine/Jet Engine (Simple Cycle Operation) | RFC | Winter | 2970.25 | 109 | 1 | 1 | 3613-Switchyard system protection devices - (not outside management control) | U1-Forced - Immediate | 300-Gas Turbine/Jet Engine (Simple Cycle Operation)
3613 | Switchyard system protection devices - (not outside management control) | Balance of Plant | Electrical | SF | Startup Failure | 2017 | Gas | GG | 300 | Gas Turbine/Jet Engine (Simple Cycle Operation) | SERC | Summer | 3108.8333 | 115 | 1 | 1 | 3613-Switchyard system protection devices - (not outside management control) | SF-Startup Failure | 300-Gas Turbine/Jet Engine (Simple Cycle Operation)
3613 | Switchyard system protection devices - (not outside management control) | Balance of Plant | Electrical | SF | Startup Failure | 2017 | Gas | GG | 300 | Gas Turbine/Jet Engine (Simple Cycle Operation) | SERC | Summer | 5504.6666 | 115 | 1 | 1 | 3613-Switchyard system protection devices - (not outside management control) | SF-Startup Failure | 300-Gas Turbine/Jet Engine (Simple Cycle Operation)
3613 | Switchyard system protection devices - (not outside management control) | Balance of Plant | Electrical | U1 | Forced - Immediate | 2017 | Oil | DI | 300 | Gas Turbine/Jet Engine (Simple Cycle Operation) | RFC | Summer | 761.1833 | 109 | 1 | 1 | 3613-Switchyard system protection devices - (not outside management control) | U1-Forced - Immediate | 300-Gas Turbine/Jet Engine (Simple Cycle Operation)
3613 | Switchyard system protection devices - (not outside management control) | Balance of Plant | Electrical | U1 | Forced - Immediate | 2017 | Gas | GG | 300 | Gas Turbine/Jet Engine (Simple Cycle Operation) | RFC | Summer | 761.1833 | 109 | 1 | 1 | 3613-Switchyard system protection devices - (not outside management control) | U1-Forced - Immediate | 300-Gas Turbine/Jet Engine (Simple Cycle Operation)
3613 | Switchyard system protection devices - (not outside management control) | Balance of Plant | Electrical | U1 | Forced - Immediate | 2017 | Oil | DI | 300 | Gas Turbine/Jet Engine (Simple Cycle Operation) | RFC | Summer | 600.5666 | 86 | 1 | 1 | 3613-Switchyard system protection devices - (not outside management control) | U1-Forced - Immediate | 300-Gas Turbine/Jet Engine (Simple Cycle Operation)
3613 | Switchyard system protection devices - (not outside management control) | Balance of Plant | Electrical | SF | Startup Failure | 2017 | Gas | GG | 300 | Gas Turbine/Jet Engine (Simple Cycle Operation) | SERC | Summer | 316.25 | 115 | 1 | 1 | 3613-Switchyard system protection devices - (not outside management control) | SF-Startup Failure | 300-Gas Turbine/Jet Engine (Simple Cycle Operation)
3613 | Switchyard system protection devices - (not outside management control) | Balance of Plant | Electrical | U1 | Forced - Immediate | 2017 | Oil | DI | 300 | Gas Turbine/Jet Engine (Simple Cycle Operation) | RFC | Winter | 104.6333 | 86 | 2 | 2 | 3613-Switchyard system protection devices - (not outside management control) | U1-Forced - Immediate | 300-Gas Turbine/Jet Engine (Simple Cycle Operation)
3613 | Switchyard system protection devices - (not outside management control) | Balance of Plant | Electrical | SF | Startup Failure | 2017 | Hydro | WA | 500 | Pumped Storage/Hydro | SERC | Winter | 1732.2499 | 195 | 1 | 1 | 3613-Switchyard system protection devices - (not outside management control) | SF-Startup Failure | 500-Pumped Storage/Hydro
3613 | Switchyard system protection devices - (not outside management control) | Balance of Plant | Electrical | U1 | Forced - Immediate | 2017 | Hydro | WA | 500 | Pumped Storage/Hydro | WECC | Summer | 2754.2667 | 26 | 1 | 1 | 3613-Switchyard system protection devices - (not outside management control) | U1-Forced - Immediate | 500-Pumped Storage/Hydro
3613 | Switchyard system protection devices - (not outside management control) | Balance of Plant | Electrical | SF | Startup Failure | 2017 | Coal | CC | 650 | Fluidized Bed | SERC | Off-Peak | 13298 | 610 | 1 | 1 | 3613-Switchyard system protection devices - (not outside management control) | SF-Startup Failure | 650-Fluidized Bed
3613 | Switchyard system protection devices - (not outside management control) | Balance of Plant | Electrical | U1 | Forced - Immediate | 2017 | Gas | GG | 850 | Combined Cycle Block | RFC | Off-Peak | 20.9999 | 180 | 1 | 1 | 3613-Switchyard system protection devices - (not outside management control) | U1-Forced - Immediate | 850-Combined Cycle Block
3613 | Switchyard system protection devices - (not outside management control) | Balance of Plant | Electrical | U1 | Forced - Immediate | 2017 | Gas | GG | 850 | Combined Cycle Block | RFC | Summer | 1275.8499 | 237 | 1 | 1 | 3613-Switchyard system protection devices - (not outside management control) | U1-Forced - Immediate | 850-Combined Cycle Block
3613 | Switchyard system protection devices - (not outside management control) | Balance of Plant | Electrical | U1 | Forced - Immediate | 2017 | Gas | GG | 850 | Combined Cycle Block | NPCC | Off-Peak | 1757.7026 | 631.51 | 1 | 1 | 3613-Switchyard system protection devices - (not outside management control) | U1-Forced - Immediate | 850-Combined Cycle Block
3613 | Switchyard system protection devices - (not outside management control) | Balance of Plant | Electrical | U1 | Forced - Immediate | 2017 | Gas | GG | 850 | Combined Cycle Block | RFC | Off-Peak | 167.9999 | 180 | 1 | 1 | 3613-Switchyard system protection devices - (not outside management control) | U1-Forced - Immediate | 850-Combined Cycle Block
3613 | Switchyard system protection devices - (not outside management control) | Balance of Plant | Electrical | U1 | Forced - Immediate | 2017 | Gas | GG | 850 | Combined Cycle Block | NPCC | Summer | 712.2499 | 165 | 1 | 1 | 3613-Switchyard system protection devices - (not outside management control) | U1-Forced - Immediate | 850-Combined Cycle Block
3613 | Switchyard system protection devices - (not outside management control) | Balance of Plant | Electrical | U1 | Forced - Immediate | 2017 | Gas | GG | 851 | CC GT units | NPCC | Off-Peak | 97.8416 | 99.5 | 2 | 2 | 3613-Switchyard system protection devices - (not outside management control) | U1-Forced - Immediate | 851-CC GT units
3613 | Switchyard system protection devices - (not outside management control) | Balance of Plant | Electrical | U1 | Forced - Immediate | 2017 | Gas | GG | 851 | CC GT units | NPCC | Off-Peak | 4761.075 | 99.5 | 1 | 1 | 3613-Switchyard system protection devices - (not outside management control) | U1-Forced - Immediate | 851-CC GT units
3613 | Switchyard system protection devices - (not outside management control) | Balance of Plant | Electrical | U1 | Forced - Immediate | 2017 | Gas | GG | 851 | CC GT units | MRO | Winter | 304.955 | 174.26 | 1 | 1 | 3613-Switchyard system protection devices - (not outside management control) | U1-Forced - Immediate | 851-CC GT units
3613 | Switchyard system protection devices - (not outside management control) | Balance of Plant | Electrical | U1 | Forced - Immediate | 2017 | Gas | GG | 852 | CC steam units | RFC | Off-Peak | 7.5083 | 26.5 | 1 | 1 | 3613-Switchyard system protection devices - (not outside management control) | U1-Forced - Immediate | 852-CC steam units
3613 | Switchyard system protection devices - (not outside management control) | Balance of Plant | Electrical | U1 | Forced - Immediate | 2017 | Waste Heat | WH | 852 | CC steam units | MRO | Winter | 312.5832 | 155 | 1 | 1 | 3613-Switchyard system protection devices - (not outside management control) | U1-Forced - Immediate | 852-CC steam units
3613 | Switchyard system protection devices - (not outside management control) | Balance of Plant | Electrical | U1 | Forced - Immediate | 2017 | Waste Heat | WH | 852 | CC steam units | MRO | Winter | 16.5333 | 62 | 1 | 1 | 3613-Switchyard system protection devices - (not outside management control) | U1-Forced - Immediate | 852-CC steam units
3613 | Switchyard system protection devices - (not outside management control) | Balance of Plant | Electrical | U1 | Forced - Immediate | 2017 | Gas | GG | 852 | CC steam units | NPCC | Off-Peak | 106.1399 | 109.8 | 1 | 1 | 3613-Switchyard system protection devices - (not outside management control) | U1-Forced - Immediate | 852-CC steam units
3613 | Switchyard system protection devices - (not outside management control) | Balance of Plant | Electrical | U1 | Forced - Immediate | 2017 | Gas | GG | 852 | CC steam units | RFC | Summer | 144.425 | 26.5 | 1 | 1 | 3613-Switchyard system protection devices - (not outside management control) | U1-Forced - Immediate | 852-CC steam units
3613 | Switchyard system protection devices - (not outside management control) | Balance of Plant | Electrical | U1 | Forced - Immediate | 2017 | Gas | GG | 852 | CC steam units | RFC | Summer | 16.3416 | 26.5 | 1 | 1 | 3613-Switchyard system protection devices - (not outside management control) | U1-Forced - Immediate | 852-CC steam units
3613 | Switchyard system protection devices - (not outside management control) | Balance of Plant | Electrical | U1 | Forced - Immediate | 2017 | Gas | GG | 852 | CC steam units | SERC | Summer | 2387.6666 | 290 | 1 | 1 | 3613-Switchyard system protection devices - (not outside management control) | U1-Forced - Immediate | 852-CC steam units
3613 | Switchyard system protection devices - (not outside management control) | Balance of Plant | Electrical | D1 | Forced - Immediate | 2017 | Gas | GG | 860 | Co-generator Block | RFC | Summer | 164.68 | 55.2 | 1 | 1 | 3613-Switchyard system protection devices - (not outside management control) | D1-Forced - Immediate | 860-Co-generator Block
3613 | Switchyard system protection devices - (not outside management control) | Balance of Plant | Electrical | U1 | Forced - Immediate | 2017 | Gas | GG | 861 | CoG GT units | SERC | Off-Peak | 11306.6999 | 183.6 | 1 | 1 | 3613-Switchyard system protection devices - (not outside management control) | U1-Forced - Immediate | 861-CoG GT units
3613 | Switchyard system protection devices - (not outside management control) | Balance of Plant | Electrical | U1 | Forced - Immediate | 2017 | Gas | GG | 861 | CoG GT units | SERC | Summer | 1331.1 | 183.6 | 1 | 1 | 3613-Switchyard system protection devices - (not outside management control) | U1-Forced - Immediate | 861-CoG GT units
3613 | Switchyard system protection devices - (not outside management control) | Balance of Plant | Electrical | U1 | Forced - Immediate | 2017 | Gas | GG | 861 | CoG GT units | SERC | Summer | 19859.3999 | 183.6 | 1 | 1 | 3613-Switchyard system protection devices - (not outside management control) | U1-Forced - Immediate | 861-CoG GT units
3613 | Switchyard system protection devices - (not outside management control) | Balance of Plant | Electrical | U1 | Forced - Immediate | 2017 | Gas | GG | 862 | CoG steam units | SERC | Off-Peak | 5690.3 | 92.4 | 1 | 1 | 3613-Switchyard system protection devices - (not outside management control) | U1-Forced - Immediate | 862-CoG steam units
3613 | Switchyard system protection devices - (not outside management control) | Balance of Plant | Electrical | U1 | Forced - Immediate | 2017 | Gas | GG | 862 | CoG steam units | SERC | Summer | 4077.4125 | 36.75 | 1 | 1 | 3613-Switchyard system protection devices - (not outside management control) | U1-Forced - Immediate | 862-CoG steam units
3613 | Switchyard system protection devices - (not outside management control) | Balance of Plant | Electrical | U1 | Forced - Immediate | 2017 | Gas | GG | 862 | CoG steam units | SERC | Off-Peak | 369.6 | 92.4 | 1 | 1 | 3613-Switchyard system protection devices - (not outside management control) | U1-Forced - Immediate | 862-CoG steam units
3613 | Switchyard system protection devices - (not outside management control) | Balance of Plant | Electrical | U1 | Forced - Immediate | 2017 | Gas | GG | 862 | CoG steam units | SERC | Off-Peak | 25250.3125 | 36.75 | 1 | 1 | 3613-Switchyard system protection devices - (not outside management control) | U1-Forced - Immediate | 862-CoG steam units
3613 | Switchyard system protection devices - (not outside management control) | Balance of Plant | Electrical | U1 | Forced - Immediate | 2017 | Gas | GG | 862 | CoG steam units | SERC | Off-Peak | 8048.25 | 36.75 | 1 | 1 | 3613-Switchyard system protection devices - (not outside management control) | U1-Forced - Immediate | 862-CoG steam units
3613 | Switchyard system protection devices - (not outside management control) | Balance of Plant | Electrical | U1 | Forced - Immediate | 2017 | Gas | GG | 862 | CoG steam units | SERC | Summer | 373.625 | 36.75 | 1 | 1 | 3613-Switchyard system protection devices - (not outside management control) | U1-Forced - Immediate | 862-CoG steam units
3618 | Other switchyard equipment ? (not outside management control) | Balance of Plant | Electrical | U1 | Forced - Immediate | 2017 | Coal | LI | 100 | Fossil-Steam | TRE | Off-Peak | 15950 | 580 | 1 | 1 | 3618-Other switchyard equipment ? (not outside management control) | U1-Forced - Immediate | 100-Fossil-Steam
3618 | Other switchyard equipment ? (not outside management control) | Balance of Plant | Electrical | U1 | Forced - Immediate | 2017 | Coal | LI | 100 | Fossil-Steam | MRO | Off-Peak | 11677.5 | 675 | 1 | 1 | 3618-Other switchyard equipment ? (not outside management control) | U1-Forced - Immediate | 100-Fossil-Steam
3618 | Other switchyard equipment ? (not outside management control) | Balance of Plant | Electrical | D1 | Forced - Immediate | 2017 | Coal | CC | 100 | Fossil-Steam | RFC | Winter | 823.3333 | 247 | 1 | 1 | 3618-Other switchyard equipment ? (not outside management control) | D1-Forced - Immediate | 100-Fossil-Steam
3618 | Other switchyard equipment ? (not outside management control) | Balance of Plant | Electrical | U1 | Forced - Immediate | 2017 | Gas | GG | 300 | Gas Turbine/Jet Engine (Simple Cycle Operation) | WECC | Off-Peak | 28 | 42 | 5 | 5 | 3618-Other switchyard equipment ? (not outside management control) | U1-Forced - Immediate | 300-Gas Turbine/Jet Engine (Simple Cycle Operation)
3618 | Other switchyard equipment ? (not outside management control) | Balance of Plant | Electrical | U1 | Forced - Immediate | 2017 | Oil | DI | 300 | Gas Turbine/Jet Engine (Simple Cycle Operation) | RFC | Winter | 15.5833 | 17 | 1 | 1 | 3618-Other switchyard equipment ? (not outside management control) | U1-Forced - Immediate | 300-Gas Turbine/Jet Engine (Simple Cycle Operation)
3618 | Other switchyard equipment ? (not outside management control) | Balance of Plant | Electrical | U1 | Forced - Immediate | 2017 | Gas | GG | 300 | Gas Turbine/Jet Engine (Simple Cycle Operation) | NPCC | Summer | 1301.785 | 21.3 | 1 | 1 | 3618-Other switchyard equipment ? (not outside management control) | U1-Forced - Immediate | 300-Gas Turbine/Jet Engine (Simple Cycle Operation)
3618 | Other switchyard equipment ? (not outside management control) | Balance of Plant | Electrical | U1 | Forced - Immediate | 2017 | Gas | GG | 300 | Gas Turbine/Jet Engine (Simple Cycle Operation) | SERC | Summer | 250.6 | 42 | 1 | 1 | 3618-Other switchyard equipment ? (not outside management control) | U1-Forced - Immediate | 300-Gas Turbine/Jet Engine (Simple Cycle Operation)
3618 | Other switchyard equipment ? (not outside management control) | Balance of Plant | Electrical | D1 | Forced - Immediate | 2017 | Hydro | WA | 500 | Pumped Storage/Hydro | WECC | Off-Peak | 9.1233 | 32.2 | 1 | 1 | 3618-Other switchyard equipment ? (not outside management control) | D1-Forced - Immediate | 500-Pumped Storage/Hydro
3618 | Other switchyard equipment ? (not outside management control) | Balance of Plant | Electrical | D1 | Forced - Immediate | 2017 | Hydro | WA | 500 | Pumped Storage/Hydro | WECC | Off-Peak | 30.1317 | 17.9 | 1 | 1 | 3618-Other switchyard equipment ? (not outside management control) | D1-Forced - Immediate | 500-Pumped Storage/Hydro
3618 | Other switchyard equipment ? (not outside management control) | Balance of Plant | Electrical | D1 | Forced - Immediate | 2017 | Hydro | WA | 500 | Pumped Storage/Hydro | WECC | Off-Peak | 79.75 | 63.8 | 1 | 1 | 3618-Other switchyard equipment ? (not outside management control) | D1-Forced - Immediate | 500-Pumped Storage/Hydro
3618 | Other switchyard equipment ? (not outside management control) | Balance of Plant | Electrical | D1 | Forced - Immediate | 2017 | Hydro | WA | 500 | Pumped Storage/Hydro | WECC | Off-Peak | 159.39 | 25.3 | 1 | 1 | 3618-Other switchyard equipment ? (not outside management control) | D1-Forced - Immediate | 500-Pumped Storage/Hydro
3618 | Other switchyard equipment ? (not outside management control) | Balance of Plant | Electrical | D1 | Forced - Immediate | 2017 | Hydro | WA | 500 | Pumped Storage/Hydro | WECC | Off-Peak | 3.3 | 16.5 | 1 | 1 | 3618-Other switchyard equipment ? (not outside management control) | D1-Forced - Immediate | 500-Pumped Storage/Hydro
3618 | Other switchyard equipment ? (not outside management control) | Balance of Plant | Electrical | D1 | Forced - Immediate | 2017 | Hydro | WA | 500 | Pumped Storage/Hydro | WECC | Off-Peak | 7.1633 | 30.7 | 1 | 1 | 3618-Other switchyard equipment ? (not outside management control) | D1-Forced - Immediate | 500-Pumped Storage/Hydro
3618 | Other switchyard equipment ? (not outside management control) | Balance of Plant | Electrical | D1 | Forced - Immediate | 2017 | Hydro | WA | 500 | Pumped Storage/Hydro | WECC | Off-Peak | 60.145 | 52.3 | 1 | 1 | 3618-Other switchyard equipment ? (not outside management control) | D1-Forced - Immediate | 500-Pumped Storage/Hydro
3618 | Other switchyard equipment ? (not outside management control) | Balance of Plant | Electrical | D1 | Forced - Immediate | 2017 | Hydro | WA | 500 | Pumped Storage/Hydro | WECC | Off-Peak | 30.015 | 20.7 | 1 | 1 | 3618-Other switchyard equipment ? (not outside management control) | D1-Forced - Immediate | 500-Pumped Storage/Hydro
3618 | Other switchyard equipment ? (not outside management control) | Balance of Plant | Electrical | D1 | Forced - Immediate | 2017 | Hydro | WA | 500 | Pumped Storage/Hydro | WECC | Off-Peak | 55.2833 | 21.4 | 1 | 1 | 3618-Other switchyard equipment ? (not outside management control) | D1-Forced - Immediate | 500-Pumped Storage/Hydro
3618 | Other switchyard equipment ? (not outside management control) | Balance of Plant | Electrical | D1 | Forced - Immediate | 2017 | Hydro | WA | 500 | Pumped Storage/Hydro | WECC | Off-Peak | 55.8333 | 25 | 1 | 1 | 3618-Other switchyard equipment ? (not outside management control) | D1-Forced - Immediate | 500-Pumped Storage/Hydro
3618 | Other switchyard equipment ? (not outside management control) | Balance of Plant | Electrical | D1 | Forced - Immediate | 2017 | Hydro | WA | 500 | Pumped Storage/Hydro | WECC | Off-Peak | 60.2 | 21.5 | 1 | 1 | 3618-Other switchyard equipment ? (not outside management control) | D1-Forced - Immediate | 500-Pumped Storage/Hydro
3618 | Other switchyard equipment ? (not outside management control) | Balance of Plant | Electrical | D1 | Forced - Immediate | 2017 | Hydro | WA | 500 | Pumped Storage/Hydro | WECC | Off-Peak | 258.86 | 51.6 | 1 | 1 | 3618-Other switchyard equipment ? (not outside management control) | D1-Forced - Immediate | 500-Pumped Storage/Hydro
3618 | Other switchyard equipment ? (not outside management control) | Balance of Plant | Electrical | U1 | Forced - Immediate | 2017 | Hydro | WA | 500 | Pumped Storage/Hydro | SERC | Summer | 135.6545 | 27.97 | 1 | 1 | 3618-Other switchyard equipment ? (not outside management control) | U1-Forced - Immediate | 500-Pumped Storage/Hydro
3618 | Other switchyard equipment ? (not outside management control) | Balance of Plant | Electrical | D1 | Forced - Immediate | 2017 | Hydro | WA | 500 | Pumped Storage/Hydro | WECC | Off-Peak | 4.8533 | 20.8 | 1 | 1 | 3618-Other switchyard equipment ? (not outside management control) | D1-Forced - Immediate | 500-Pumped Storage/Hydro
3618 | Other switchyard equipment ? (not outside management control) | Balance of Plant | Electrical | D1 | Forced - Immediate | 2017 | Hydro | WA | 500 | Pumped Storage/Hydro | WECC | Off-Peak | 21.98 | 15.7 | 1 | 1 | 3618-Other switchyard equipment ? (not outside management control) | D1-Forced - Immediate | 500-Pumped Storage/Hydro
3618 | Other switchyard equipment ? (not outside management control) | Balance of Plant | Electrical | D1 | Forced - Immediate | 2017 | Hydro | WA | 500 | Pumped Storage/Hydro | WECC | Off-Peak | 808.92 | 64.8 | 1 | 1 | 3618-Other switchyard equipment ? (not outside management control) | D1-Forced - Immediate | 500-Pumped Storage/Hydro
3618 | Other switchyard equipment ? (not outside management control) | Balance of Plant | Electrical | U1 | Forced - Immediate | 2017 | Hydro | WA | 500 | Pumped Storage/Hydro | SERC | Summer | 1487.265 | 34.19 | 1 | 1 | 3618-Other switchyard equipment ? (not outside management control) | U1-Forced - Immediate | 500-Pumped Storage/Hydro
3618 | Other switchyard equipment ? (not outside management control) | Balance of Plant | Electrical | U1 | Forced - Immediate | 2017 | Hydro | WA | 500 | Pumped Storage/Hydro | SERC | Summer | 1613.075 | 34.26 | 1 | 1 | 3618-Other switchyard equipment ? (not outside management control) | U1-Forced - Immediate | 500-Pumped Storage/Hydro
3618 | Other switchyard equipment ? (not outside management control) | Balance of Plant | Electrical | D1 | Forced - Immediate | 2017 | Hydro | WA | 500 | Pumped Storage/Hydro | WECC | Off-Peak | 6.8533 | 25.7 | 1 | 1 | 3618-Other switchyard equipment ? (not outside management control) | D1-Forced - Immediate | 500-Pumped Storage/Hydro
3618 | Other switchyard equipment ? (not outside management control) | Balance of Plant | Electrical | U1 | Forced - Immediate | 2017 | Hydro | WA | 500 | Pumped Storage/Hydro | SERC | Summer | 1563.6766 | 33.4 | 1 | 1 | 3618-Other switchyard equipment ? (not outside management control) | U1-Forced - Immediate | 500-Pumped Storage/Hydro
3618 | Other switchyard equipment ? (not outside management control) | Balance of Plant | Electrical | D1 | Forced - Immediate | 2017 | Hydro | WA | 500 | Pumped Storage/Hydro | WECC | Off-Peak | 12.3933 | 33.8 | 1 | 1 | 3618-Other switchyard equipment ? (not outside management control) | D1-Forced - Immediate | 500-Pumped Storage/Hydro
3618 | Other switchyard equipment ? (not outside management control) | Balance of Plant | Electrical | D1 | Forced - Immediate | 2017 | Hydro | WA | 500 | Pumped Storage/Hydro | WECC | Off-Peak | 27.1233 | 20.6 | 1 | 1 | 3618-Other switchyard equipment ? (not outside management control) | D1-Forced - Immediate | 500-Pumped Storage/Hydro
3618 | Other switchyard equipment ? (not outside management control) | Balance of Plant | Electrical | D1 | Forced - Immediate | 2017 | Hydro | WA | 500 | Pumped Storage/Hydro | WECC | Off-Peak | 39.9667 | 22 | 1 | 1 | 3618-Other switchyard equipment ? (not outside management control) | D1-Forced - Immediate | 500-Pumped Storage/Hydro
3618 | Other switchyard equipment ? (not outside management control) | Balance of Plant | Electrical | U1 | Forced - Immediate | 2017 | Gas | GG | 850 | Combined Cycle Block | NPCC | Summer | 4155.9333 | 68 | 1 | 1 | 3618-Other switchyard equipment ? (not outside management control) | U1-Forced - Immediate | 850-Combined Cycle Block
3618 | Other switchyard equipment ? (not outside management control) | Balance of Plant | Electrical | U1 | Forced - Immediate | 2017 | Gas | GG | 850 | Combined Cycle Block | MRO | Off-Peak | 4358.8998 | 273 | 1 | 1 | 3618-Other switchyard equipment ? (not outside management control) | U1-Forced - Immediate | 850-Combined Cycle Block
3618 | Other switchyard equipment ? (not outside management control) | Balance of Plant | Electrical | D1 | Forced - Immediate | 2017 | Gas | GG | 850 | Combined Cycle Block | RFC | Summer | 5251.4 | 132 | 1 | 1 | 3618-Other switchyard equipment ? (not outside management control) | D1-Forced - Immediate | 850-Combined Cycle Block
3618 | Other switchyard equipment ? (not outside management control) | Balance of Plant | Electrical | D1 | Forced - Immediate | 2017 | Gas | GG | 850 | Combined Cycle Block | SERC | Winter | 12746.1685 | 50.57 | 1 | 1 | 3618-Other switchyard equipment ? (not outside management control) | D1-Forced - Immediate | 850-Combined Cycle Block
3618 | Other switchyard equipment ? (not outside management control) | Balance of Plant | Electrical | D1 | Forced - Immediate | 2017 | Gas | GG | 851 | CC GT units | MRO | Off-Peak | 732 | 12 | 1 | 1 | 3618-Other switchyard equipment ? (not outside management control) | D1-Forced - Immediate | 851-CC GT units
3619 | Other switchyard equipment - external | Balance of Plant | Electrical | D1 | Forced - Immediate | 2017 | Coal | CC | 100 | Fossil-Steam | MRO | Off-Peak | 124.5 | 90 | 1 | 1 | 3619-Other switchyard equipment - external | D1-Forced - Immediate | 100-Fossil-Steam
3619 | Other switchyard equipment - external | Balance of Plant | Electrical | D1 | Forced - Immediate | 2017 | Coal | CC | 100 | Fossil-Steam | WECC | Winter | 209.6667 | 17 | 2 | 2 | 3619-Other switchyard equipment - external | D1-Forced - Immediate | 100-Fossil-Steam
3619 | Other switchyard equipment - external | Balance of Plant | Electrical | D1 | Forced - Immediate | 2017 | Coal | CC | 100 | Fossil-Steam | WECC | Winter | 371.1999 | 87 | 1 | 1 | 3619-Other switchyard equipment - external | D1-Forced - Immediate | 100-Fossil-Steam
3619 | Other switchyard equipment - external | Balance of Plant | Electrical | U1 | Forced - Immediate | 2017 | Gas | GG | 100 | Fossil-Steam | MRO | Summer | 76.2666 | 104 | 1 | 1 | 3619-Other switchyard equipment - external | U1-Forced - Immediate | 100-Fossil-Steam
3619 | Other switchyard equipment - external | Balance of Plant | Electrical | U1 | Forced - Immediate | 2017 | Oil | OO | 100 | Fossil-Steam | RFC | Summer | 1753.4164 | 397 | 1 | 1 | 3619-Other switchyard equipment - external | U1-Forced - Immediate | 100-Fossil-Steam
3619 | Other switchyard equipment - external | Balance of Plant | Electrical | U1 | Forced - Immediate | 2017 | Gas | GG | 100 | Fossil-Steam | SERC | Off-Peak | 2019.8266 | 127.3 | 1 | 1 | 3619-Other switchyard equipment - external | U1-Forced - Immediate | 100-Fossil-Steam
3619 | Other switchyard equipment - external | Balance of Plant | Electrical | D1 | Forced - Immediate | 2017 | Coal | CC | 100 | Fossil-Steam | WECC | Winter | 559.3166 | 37 | 1 | 1 | 3619-Other switchyard equipment - external | D1-Forced - Immediate | 100-Fossil-Steam
3619 | Other switchyard equipment - external | Balance of Plant | Electrical | U1 | Forced - Immediate | 2017 | Coal | CC | 100 | Fossil-Steam | MRO | Summer | 1945.75 | 45.25 | 1 | 1 | 3619-Other switchyard equipment - external | U1-Forced - Immediate | 100-Fossil-Steam
3619 | Other switchyard equipment - external | Balance of Plant | Electrical | U1 | Forced - Immediate | 2017 | Coal | CC | 100 | Fossil-Steam | WECC | Winter | 1541.6664 | 740 | 1 | 1 | 3619-Other switchyard equipment - external | U1-Forced - Immediate | 100-Fossil-Steam
3619 | Other switchyard equipment - external | Balance of Plant | Electrical | U1 | Forced - Immediate | 2017 | Coal | CC | 100 | Fossil-Steam | WECC | Winter | 2711.8332 | 307 | 1 | 1 | 3619-Other switchyard equipment - external | U1-Forced - Immediate | 100-Fossil-Steam
3619 | Other switchyard equipment - external | Balance of Plant | Electrical | U1 | Forced - Immediate | 2017 | Gas | GG | 100 | Fossil-Steam | NPCC | Off-Peak | 448.7597 | 517.8 | 1 | 1 | 3619-Other switchyard equipment - external | U1-Forced - Immediate | 100-Fossil-Steam
3619 | Other switchyard equipment - external | Balance of Plant | Electrical | U1 | Forced - Immediate | 2017 | Gas | GG | 100 | Fossil-Steam | SERC | Summer | 8123.0832 | 535 | 1 | 1 | 3619-Other switchyard equipment - external | U1-Forced - Immediate | 100-Fossil-Steam
3619 | Other switchyard equipment - external | Balance of Plant | Electrical | U1 | Forced - Immediate | 2017 | Coal | CC | 100 | Fossil-Steam | SERC | Off-Peak | 342.9 | 254 | 1 | 1 | 3619-Other switchyard equipment - external | U1-Forced - Immediate | 100-Fossil-Steam
3619 | Other switchyard equipment - external | Balance of Plant | Electrical | U1 | Forced - Immediate | 2017 | Gas | GG | 100 | Fossil-Steam | TRE | Off-Peak | 2859.9999 | 390 | 1 | 1 | 3619-Other switchyard equipment - external | U1-Forced - Immediate | 100-Fossil-Steam
3619 | Other switchyard equipment - external | Balance of Plant | Electrical | U1 | Forced - Immediate | 2017 | Gas | GG | 100 | Fossil-Steam | RFC | Winter | 6313.5333 | 163 | 1 | 1 | 3619-Other switchyard equipment - external | U1-Forced - Immediate | 100-Fossil-Steam
3619 | Other switchyard equipment - external | Balance of Plant | Electrical | D1 | Forced - Immediate | 2017 | Coal | CC | 100 | Fossil-Steam | WECC | Winter | 413.5833 | 35 | 1 | 1 | 3619-Other switchyard equipment - external | D1-Forced - Immediate | 100-Fossil-Steam
3619 | Other switchyard equipment - external | Balance of Plant | Electrical | D1 | Forced - Immediate | 2017 | Gas | GG | 100 | Fossil-Steam | RFC | Winter | 2364 | 60 | 1 | 1 | 3619-Other switchyard equipment - external | D1-Forced - Immediate | 100-Fossil-Steam
3619 | Other switchyard equipment - external | Balance of Plant | Electrical | U1 | Forced - Immediate | 2017 | Gas | GG | 100 | Fossil-Steam | MRO | Summer | 934.1665 | 190 | 1 | 1 | 3619-Other switchyard equipment - external | U1-Forced - Immediate | 100-Fossil-Steam
3619 | Other switchyard equipment - external | Balance of Plant | Electrical | U1 | Forced - Immediate | 2017 | Gas | GG | 100 | Fossil-Steam | RFC | Summer | 969 | 380 | 1 | 1 | 3619-Other switchyard equipment - external | U1-Forced - Immediate | 100-Fossil-Steam
3619 | Other switchyard equipment - external | Balance of Plant | Electrical | U1 | Forced - Immediate | 2017 | Gas | GG | 100 | Fossil-Steam | MRO | Summer | 1256.3833 | 121 | 1 | 1 | 3619-Other switchyard equipment - external | U1-Forced - Immediate | 100-Fossil-Steam
3619 | Other switchyard equipment - external | Balance of Plant | Electrical | D1 | Forced - Immediate | 2017 | Coal | CC | 100 | Fossil-Steam | WECC | Winter | 37 | 37 | 1 | 1 | 3619-Other switchyard equipment - external | D1-Forced - Immediate | 100-Fossil-Steam
3619 | Other switchyard equipment - external | Balance of Plant | Electrical | D1 | Forced - Immediate | 2017 | Coal | CC | 100 | Fossil-Steam | WECC | Winter | 230 | 60 | 1 | 1 | 3619-Other switchyard equipment - external | D1-Forced - Immediate | 100-Fossil-Steam
3619 | Other switchyard equipment - external | Balance of Plant | Electrical | U1 | Forced - Immediate | 2017 | Coal | CC | 100 | Fossil-Steam | WECC | Off-Peak | 736.6664 | 340 | 1 | 1 | 3619-Other switchyard equipment - external | U1-Forced - Immediate | 100-Fossil-Steam
3619 | Other switchyard equipment - external | Balance of Plant | Electrical | U1 | Forced - Immediate | 2017 | Gas | GG | 100 | Fossil-Steam | RFC | Winter | 3573.5333 | 121 | 1 | 1 | 3619-Other switchyard equipment - external | U1-Forced - Immediate | 100-Fossil-Steam
3619 | Other switchyard equipment - external | Balance of Plant | Electrical | U1 | Forced - Immediate | 2017 | Gas | GG | 100 | Fossil-Steam | RFC | Winter | 6555.3166 | 163 | 1 | 1 | 3619-Other switchyard equipment - external | U1-Forced - Immediate | 100-Fossil-Steam
3619 | Other switchyard equipment - external | Balance of Plant | Electrical | U1 | Forced - Immediate | 2017 | Gas | GG | 100 | Fossil-Steam | RFC | Winter | 11015.3 | 118 | 1 | 1 | 3619-Other switchyard equipment - external | U1-Forced - Immediate | 100-Fossil-Steam
3619 | Other switchyard equipment - external | Balance of Plant | Electrical | U1 | Forced - Immediate | 2017 | Waste Heat | WH | 100 | Fossil-Steam | SERC | Off-Peak | 66 | 66 | 1 | 1 | 3619-Other switchyard equipment - external | U1-Forced - Immediate | 100-Fossil-Steam
3619 | Other switchyard equipment - external | Balance of Plant | Electrical | D1 | Forced - Immediate | 2017 | Coal | CC | 100 | Fossil-Steam | WECC | Winter | 86.8 | 124 | 2 | 2 | 3619-Other switchyard equipment - external | D1-Forced - Immediate | 100-Fossil-Steam
3619 | Other switchyard equipment - external | Balance of Plant | Electrical | D1 | Forced - Immediate | 2017 | Coal | CC | 100 | Fossil-Steam | WECC | Winter | 209.6666 | 37 | 1 | 1 | 3619-Other switchyard equipment - external | D1-Forced - Immediate | 100-Fossil-Steam
3619 | Other switchyard equipment - external | Balance of Plant | Electrical | D1 | Forced - Immediate | 2017 | Coal | CC | 100 | Fossil-Steam | WECC | Winter | 465 | 60 | 1 | 1 | 3619-Other switchyard equipment - external | D1-Forced - Immediate | 100-Fossil-Steam
3619 | Other switchyard equipment - external | Balance of Plant | Electrical | U1 | Forced - Immediate | 2017 | Coal | CC | 100 | Fossil-Steam | WECC | Off-Peak | 10655.5 | 505 | 1 | 1 | 3619-Other switchyard equipment - external | U1-Forced - Immediate | 100-Fossil-Steam
3619 | Other switchyard equipment - external | Balance of Plant | Electrical | U1 | Forced - Immediate | 2017 | Coal | CC | 100 | Fossil-Steam | RFC | Off-Peak | 89792.1664 | 830 | 1 | 1 | 3619-Other switchyard equipment - external | U1-Forced - Immediate | 100-Fossil-Steam
3619 | Other switchyard equipment - external | Balance of Plant | Electrical | U1 | Forced - Immediate | 2017 | Gas | GG | 100 | Fossil-Steam | MRO | Summer | 858 | 104 | 1 | 1 | 3619-Other switchyard equipment - external | U1-Forced - Immediate | 100-Fossil-Steam
3619 | Other switchyard equipment - external | Balance of Plant | Electrical | U1 | Forced - Immediate | 2017 | Gas | GG | 100 | Fossil-Steam | MRO | Summer | 833690 | 260 | 1 | 1 | 3619-Other switchyard equipment - external | U1-Forced - Immediate | 100-Fossil-Steam
3619 | Other switchyard equipment - external | Balance of Plant | Electrical | D1 | Forced - Immediate | 2017 | Coal | CC | 100 | Fossil-Steam | WECC | Winter | 1.1333 | 17 | 1 | 1 | 3619-Other switchyard equipment - external | D1-Forced - Immediate | 100-Fossil-Steam
3619 | Other switchyard equipment - external | Balance of Plant | Electrical | D1 | Forced - Immediate | 2017 | Coal | CC | 100 | Fossil-Steam | WECC | Winter | 122.4 | 17 | 1 | 1 | 3619-Other switchyard equipment - external | D1-Forced - Immediate | 100-Fossil-Steam
3619 | Other switchyard equipment - external | Balance of Plant | Electrical | D1 | Forced - Immediate | 2017 | Coal | CC | 100 | Fossil-Steam | WECC | Winter | 374 | 17 | 1 | 1 | 3619-Other switchyard equipment - external | D1-Forced - Immediate | 100-Fossil-Steam
3619 | Other switchyard equipment - external | Balance of Plant | Electrical | D1 | Forced - Immediate | 2017 | Coal | CC | 100 | Fossil-Steam | WECC | Winter | 448.5833 | 35 | 1 | 1 | 3619-Other switchyard equipment - external | D1-Forced - Immediate | 100-Fossil-Steam
3619 | Other switchyard equipment - external | Balance of Plant | Electrical | U1 | Forced - Immediate | 2017 | Coal | CC | 100 | Fossil-Steam | SERC | Summer | 10411.1999 | 324 | 1 | 1 | 3619-Other switchyard equipment - external | U1-Forced - Immediate | 100-Fossil-Steam
3619 | Other switchyard equipment - external | Balance of Plant | Electrical | U1 | Forced - Immediate | 2017 | Coal | CC | 100 | Fossil-Steam | SERC | Summer | 57197.3331 | 712 | 1 | 1 | 3619-Other switchyard equipment - external | U1-Forced - Immediate | 100-Fossil-Steam
3619 | Other switchyard equipment - external | Balance of Plant | Electrical | U1 | Forced - Immediate | 2017 | Coal | CC | 100 | Fossil-Steam | WECC | Winter | 823.7832 | 307 | 1 | 1 | 3619-Other switchyard equipment - external | U1-Forced - Immediate | 100-Fossil-Steam
3619 | Other switchyard equipment - external | Balance of Plant | Electrical | U3 | Forced - Postponed | 2017 | Gas | GG | 100 | Fossil-Steam | SERC | Summer | 9951 | 535 | 1 | 1 | 3619-Other switchyard equipment - external | U3-Forced - Postponed | 100-Fossil-Steam
3619 | Other switchyard equipment - external | Balance of Plant | Electrical | U1 | Forced - Immediate | 2017 | Gas | GG | 300 | Gas Turbine/Jet Engine (Simple Cycle Operation) | RFC | Off-Peak | 333.9666 | 86 | 2 | 2 | 3619-Other switchyard equipment - external | U1-Forced - Immediate | 300-Gas Turbine/Jet Engine (Simple Cycle Operation)
3619 | Other switchyard equipment - external | Balance of Plant | Electrical | U1 | Forced - Immediate | 2017 | Gas | GG | 300 | Gas Turbine/Jet Engine (Simple Cycle Operation) | SERC | Off-Peak | 4320.15 | 83 | 1 | 1 | 3619-Other switchyard equipment - external | U1-Forced - Immediate | 300-Gas Turbine/Jet Engine (Simple Cycle Operation)
3619 | Other switchyard equipment - external | Balance of Plant | Electrical | U1 | Forced - Immediate | 2017 | Gas | GG | 300 | Gas Turbine/Jet Engine (Simple Cycle Operation) | RFC | Off-Peak | 16761.8 | 57 | 1 | 1 | 3619-Other switchyard equipment - external | U1-Forced - Immediate | 300-Gas Turbine/Jet Engine (Simple Cycle Operation)
3619 | Other switchyard equipment - external | Balance of Plant | Electrical | U1 | Forced - Immediate | 2017 | Gas | GG | 300 | Gas Turbine/Jet Engine (Simple Cycle Operation) | RFC | Summer | 2607.4299 | 115.8 | 1 | 1 | 3619-Other switchyard equipment - external | U1-Forced - Immediate | 300-Gas Turbine/Jet Engine (Simple Cycle Operation)
3619 | Other switchyard equipment - external | Balance of Plant | Electrical | U1 | Forced - Immediate | 2017 | Gas | GG | 300 | Gas Turbine/Jet Engine (Simple Cycle Operation) | NPCC | Summer | 2020.8649 | 95.7 | 1 | 1 | 3619-Other switchyard equipment - external | U1-Forced - Immediate | 300-Gas Turbine/Jet Engine (Simple Cycle Operation)
3619 | Other switchyard equipment - external | Balance of Plant | Electrical | U1 | Forced - Immediate | 2017 | Oil | DI | 300 | Gas Turbine/Jet Engine (Simple Cycle Operation) | WECC | Off-Peak | 85.4167 | 25 | 1 | 1 | 3619-Other switchyard equipment - external | U1-Forced - Immediate | 300-Gas Turbine/Jet Engine (Simple Cycle Operation)
3619 | Other switchyard equipment - external | Balance of Plant | Electrical | U1 | Forced - Immediate | 2017 | Oil | DI | 300 | Gas Turbine/Jet Engine (Simple Cycle Operation) | MRO | Summer | 5.2125 | 20.85 | 1 | 1 | 3619-Other switchyard equipment - external | U1-Forced - Immediate | 300-Gas Turbine/Jet Engine (Simple Cycle Operation)
3619 | Other switchyard equipment - external | Balance of Plant | Electrical | U1 | Forced - Immediate | 2017 | Oil | DI | 300 | Gas Turbine/Jet Engine (Simple Cycle Operation) | RFC | Summer | 108 | 45 | 1 | 1 | 3619-Other switchyard equipment - external | U1-Forced - Immediate | 300-Gas Turbine/Jet Engine (Simple Cycle Operation)
3619 | Other switchyard equipment - external | Balance of Plant | Electrical | U1 | Forced - Immediate | 2017 | Gas | GG | 300 | Gas Turbine/Jet Engine (Simple Cycle Operation) | NPCC | Off-Peak | 12905.055 | 98.1 | 1 | 1 | 3619-Other switchyard equipment - external | U1-Forced - Immediate | 300-Gas Turbine/Jet Engine (Simple Cycle Operation)
3619 | Other switchyard equipment - external | Balance of Plant | Electrical | U1 | Forced - Immediate | 2017 | Gas | GG | 300 | Gas Turbine/Jet Engine (Simple Cycle Operation) | SERC | Off-Peak | 81 | 81 | 1 | 1 | 3619-Other switchyard equipment - external | U1-Forced - Immediate | 300-Gas Turbine/Jet Engine (Simple Cycle Operation)
3619 | Other switchyard equipment - external | Balance of Plant | Electrical | U1 | Forced - Immediate | 2017 | Gas | GG | 300 | Gas Turbine/Jet Engine (Simple Cycle Operation) | SERC | Summer | 3916 | 44 | 1 | 1 | 3619-Other switchyard equipment - external | U1-Forced - Immediate | 300-Gas Turbine/Jet Engine (Simple Cycle Operation)
3619 | Other switchyard equipment - external | Balance of Plant | Electrical | U1 | Forced - Immediate | 2017 | Oil | DI | 300 | Gas Turbine/Jet Engine (Simple Cycle Operation) | MRO | Off-Peak | 1063.0025 | 20.85 | 1 | 1 | 3619-Other switchyard equipment - external | U1-Forced - Immediate | 300-Gas Turbine/Jet Engine (Simple Cycle Operation)
3619 | Other switchyard equipment - external | Balance of Plant | Electrical | U1 | Forced - Immediate | 2017 | Gas | GG | 300 | Gas Turbine/Jet Engine (Simple Cycle Operation) | WECC | Summer | 80.065 | 71.7 | 1 | 1 | 3619-Other switchyard equipment - external | U1-Forced - Immediate | 300-Gas Turbine/Jet Engine (Simple Cycle Operation)
3619 | Other switchyard equipment - external | Balance of Plant | Electrical | U1 | Forced - Immediate | 2017 | Oil | DI | 300 | Gas Turbine/Jet Engine (Simple Cycle Operation) | RFC | Off-Peak | 92.5 | 15 | 1 | 1 | 3619-Other switchyard equipment - external | U1-Forced - Immediate | 300-Gas Turbine/Jet Engine (Simple Cycle Operation)
3619 | Other switchyard equipment - external | Balance of Plant | Electrical | U1 | Forced - Immediate | 2017 | Gas | GG | 300 | Gas Turbine/Jet Engine (Simple Cycle Operation) | SERC | Summer | 2248.4 | 44 | 2 | 2 | 3619-Other switchyard equipment - external | U1-Forced - Immediate | 300-Gas Turbine/Jet Engine (Simple Cycle Operation)
3619 | Other switchyard equipment - external | Balance of Plant | Electrical | U1 | Forced - Immediate | 2017 | Gas | GG | 300 | Gas Turbine/Jet Engine (Simple Cycle Operation) | SERC | Off-Peak | 4346.175 | 83.5 | 1 | 1 | 3619-Other switchyard equipment - external | U1-Forced - Immediate | 300-Gas Turbine/Jet Engine (Simple Cycle Operation)
3619 | Other switchyard equipment - external | Balance of Plant | Electrical | U1 | Forced - Immediate | 2017 | Gas | GG | 300 | Gas Turbine/Jet Engine (Simple Cycle Operation) | SERC | Summer | 2197.3 | 43 | 5 | 5 | 3619-Other switchyard equipment - external | U1-Forced - Immediate | 300-Gas Turbine/Jet Engine (Simple Cycle Operation)
3619 | Other switchyard equipment - external | Balance of Plant | Electrical | U1 | Forced - Immediate | 2017 | Oil | DI | 300 | Gas Turbine/Jet Engine (Simple Cycle Operation) | WECC | Off-Peak | 181.25 | 25 | 2 | 2 | 3619-Other switchyard equipment - external | U1-Forced - Immediate | 300-Gas Turbine/Jet Engine (Simple Cycle Operation)
3619 | Other switchyard equipment - external | Balance of Plant | Electrical | U1 | Forced - Immediate | 2017 | Oil | KE | 300 | Gas Turbine/Jet Engine (Simple Cycle Operation) | NPCC | Summer | 7951.95 | 41 | 2 | 2 | 3619-Other switchyard equipment - external | U1-Forced - Immediate | 300-Gas Turbine/Jet Engine (Simple Cycle Operation)
3619 | Other switchyard equipment - external | Balance of Plant | Electrical | D1 | Forced - Immediate | 2017 | Hydro | WA | 500 | Pumped Storage/Hydro | NPCC | Off-Peak | 24.9755 | 26.29 | 1 | 1 | 3619-Other switchyard equipment - external | D1-Forced - Immediate | 500-Pumped Storage/Hydro
3619 | Other switchyard equipment - external | Balance of Plant | Electrical | D1 | Forced - Immediate | 2017 | Hydro | WA | 500 | Pumped Storage/Hydro | NPCC | Summer | 37.026 | 21.78 | 1 | 1 | 3619-Other switchyard equipment - external | D1-Forced - Immediate | 500-Pumped Storage/Hydro
3619 | Other switchyard equipment - external | Balance of Plant | Electrical | U1 | Forced - Immediate | 2017 | Hydro | WA | 500 | Pumped Storage/Hydro | MRO | Winter | 144.265 | 100.65 | 1 | 1 | 3619-Other switchyard equipment - external | U1-Forced - Immediate | 500-Pumped Storage/Hydro
3619 | Other switchyard equipment - external | Balance of Plant | Electrical | D1 | Forced - Immediate | 2017 | Hydro | WA | 500 | Pumped Storage/Hydro | NPCC | Summer | 42.058 | 24.74 | 1 | 1 | 3619-Other switchyard equipment - external | D1-Forced - Immediate | 500-Pumped Storage/Hydro
3619 | Other switchyard equipment - external | Balance of Plant | Electrical | U1 | Forced - Immediate | 2017 | Hydro | WA | 500 | Pumped Storage/Hydro | NPCC | Off-Peak | 345.2643 | 110.78 | 1 | 1 | 3619-Other switchyard equipment - external | U1-Forced - Immediate | 500-Pumped Storage/Hydro
3619 | Other switchyard equipment - external | Balance of Plant | Electrical | U1 | Forced - Immediate | 2017 | Hydro | WA | 500 | Pumped Storage/Hydro | WECC | Off-Peak | 477.2333 | 103 | 1 | 1 | 3619-Other switchyard equipment - external | U1-Forced - Immediate | 500-Pumped Storage/Hydro
3619 | Other switchyard equipment - external | Balance of Plant | Electrical | U1 | Forced - Immediate | 2017 | Hydro | WA | 500 | Pumped Storage/Hydro | NPCC | Summer | 8.05 | 23 | 1 | 1 | 3619-Other switchyard equipment - external | U1-Forced - Immediate | 500-Pumped Storage/Hydro
3619 | Other switchyard equipment - external | Balance of Plant | Electrical | U1 | Forced - Immediate | 2017 | Hydro | WA | 500 | Pumped Storage/Hydro | WECC | Summer | 112.7 | 69 | 1 | 1 | 3619-Other switchyard equipment - external | U1-Forced - Immediate | 500-Pumped Storage/Hydro
3619 | Other switchyard equipment - external | Balance of Plant | Electrical | D1 | Forced - Immediate | 2017 | Hydro | WA | 500 | Pumped Storage/Hydro | NPCC | Winter | 586.6666 | 80 | 1 | 1 | 3619-Other switchyard equipment - external | D1-Forced - Immediate | 500-Pumped Storage/Hydro
3619 | Other switchyard equipment - external | Balance of Plant | Electrical | U1 | Forced - Immediate | 2017 | Hydro | WA | 500 | Pumped Storage/Hydro | NPCC | Winter | 637 | 60 | 3 | 3 | 3619-Other switchyard equipment - external | U1-Forced - Immediate | 500-Pumped Storage/Hydro
3619 | Other switchyard equipment - external | Balance of Plant | Electrical | U1 | Forced - Immediate | 2017 | Hydro | WA | 500 | Pumped Storage/Hydro | WECC | Winter | 119.5833 | 175 | 1 | 1 | 3619-Other switchyard equipment - external | U1-Forced - Immediate | 500-Pumped Storage/Hydro
3619 | Other switchyard equipment - external | Balance of Plant | Electrical | D1 | Forced - Immediate | 2017 | Hydro | WA | 500 | Pumped Storage/Hydro | NPCC | Winter | 131400 | 15 | 2 | 2 | 3619-Other switchyard equipment - external | D1-Forced - Immediate | 500-Pumped Storage/Hydro
3619 | Other switchyard equipment - external | Balance of Plant | Electrical | U1 | Forced - Immediate | 2017 | Hydro | WA | 500 | Pumped Storage/Hydro | NPCC | Summer | 80.342 | 47.26 | 1 | 1 | 3619-Other switchyard equipment - external | U1-Forced - Immediate | 500-Pumped Storage/Hydro
3619 | Other switchyard equipment - external | Balance of Plant | Electrical | U1 | Forced - Immediate | 2017 | Hydro | WA | 500 | Pumped Storage/Hydro | WECC | Off-Peak | 2.9165 | 175 | 1 | 1 | 3619-Other switchyard equipment - external | U1-Forced - Immediate | 500-Pumped Storage/Hydro
3619 | Other switchyard equipment - external | Balance of Plant | Electrical | U1 | Forced - Immediate | 2017 | Hydro | WA | 500 | Pumped Storage/Hydro | WECC | Off-Peak | 123.6583 | 20.9 | 1 | 1 | 3619-Other switchyard equipment - external | U1-Forced - Immediate | 500-Pumped Storage/Hydro
3619 | Other switchyard equipment - external | Balance of Plant | Electrical | U1 | Forced - Immediate | 2017 | Hydro | WA | 500 | Pumped Storage/Hydro | WECC | Summer | 113.85 | 69 | 1 | 1 | 3619-Other switchyard equipment - external | U1-Forced - Immediate | 500-Pumped Storage/Hydro
3619 | Other switchyard equipment - external | Balance of Plant | Electrical | D1 | Forced - Immediate | 2017 | Hydro | WA | 500 | Pumped Storage/Hydro | NPCC | Off-Peak | 7.4005 | 7.79 | 3 | 3 | 3619-Other switchyard equipment - external | D1-Forced - Immediate | 500-Pumped Storage/Hydro
3619 | Other switchyard equipment - external | Balance of Plant | Electrical | D3 | Forced - Postponed | 2017 | Gas | GG | 850 | Combined Cycle Block | SERC | Off-Peak | 776.7499 | 195 | 1 | 3 | 3619-Other switchyard equipment - external | D3-Forced - Postponed | 850-Combined Cycle Block
3619 | Other switchyard equipment - external | Balance of Plant | Electrical | U1 | Forced - Immediate | 2017 | Gas | GG | 850 | Combined Cycle Block | RFC | Summer | 467.4999 | 165 | 1 | 1 | 3619-Other switchyard equipment - external | U1-Forced - Immediate | 850-Combined Cycle Block
3619 | Other switchyard equipment - external | Balance of Plant | Electrical | D3 | Forced - Postponed | 2017 | Gas | GG | 850 | Combined Cycle Block | SERC | Off-Peak | 420 | 105 | 1 | 3 | 3619-Other switchyard equipment - external | D3-Forced - Postponed | 850-Combined Cycle Block
3619 | Other switchyard equipment - external | Balance of Plant | Electrical | D3 | Forced - Postponed | 2017 | Gas | GG | 850 | Combined Cycle Block | SERC | Summer | 339.5833 | 163 | 1 | 1 | 3619-Other switchyard equipment - external | D3-Forced - Postponed | 850-Combined Cycle Block
3619 | Other switchyard equipment - external | Balance of Plant | Electrical | D3 | Forced - Postponed | 2017 | Gas | GG | 850 | Combined Cycle Block | SERC | Off-Peak | 724.7499 | 195 | 1 | 1 | 3619-Other switchyard equipment - external | D3-Forced - Postponed | 850-Combined Cycle Block
3619 | Other switchyard equipment - external | Balance of Plant | Electrical | U1 | Forced - Immediate | 2017 | Gas | GG | 850 | Combined Cycle Block | RFC | Summer | 489.4999 | 165 | 1 | 1 | 3619-Other switchyard equipment - external | U1-Forced - Immediate | 850-Combined Cycle Block
3619 | Other switchyard equipment - external | Balance of Plant | Electrical | U1 | Forced - Immediate | 2017 | Gas | GG | 850 | Combined Cycle Block | SERC | Summer | 1324.35 | 109 | 1 | 1 | 3619-Other switchyard equipment - external | U1-Forced - Immediate | 850-Combined Cycle Block
3619 | Other switchyard equipment - external | Balance of Plant | Electrical | U1 | Forced - Immediate | 2017 | Waste Heat | WH | 850 | Combined Cycle Block | RFC | Summer | 1097.2499 | 315 | 1 | 1 | 3619-Other switchyard equipment - external | U1-Forced - Immediate | 850-Combined Cycle Block
3619 | Other switchyard equipment - external | Balance of Plant | Electrical | D3 | Forced - Postponed | 2017 | Gas | GG | 850 | Combined Cycle Block | SERC | Summer | 652 | 163 | 1 | 2 | 3619-Other switchyard equipment - external | D3-Forced - Postponed | 850-Combined Cycle Block
3619 | Other switchyard equipment - external | Balance of Plant | Electrical | D3 | Forced - Postponed | 2017 | Gas | GG | 850 | Combined Cycle Block | SERC | Off-Peak | 780 | 195 | 1 | 2 | 3619-Other switchyard equipment - external | D3-Forced - Postponed | 850-Combined Cycle Block
3619 | Other switchyard equipment - external | Balance of Plant | Electrical | U1 | Forced - Immediate | 2017 | Gas | GG | 850 | Combined Cycle Block | RFC | Off-Peak | 836.5 | 70 | 1 | 1 | 3619-Other switchyard equipment - external | U1-Forced - Immediate | 850-Combined Cycle Block
3619 | Other switchyard equipment - external | Balance of Plant | Electrical | D3 | Forced - Postponed | 2017 | Gas | GG | 850 | Combined Cycle Block | SERC | Off-Peak | 435 | 145 | 1 | 1 | 3619-Other switchyard equipment - external | D3-Forced - Postponed | 850-Combined Cycle Block
3619 | Other switchyard equipment - external | Balance of Plant | Electrical | D3 | Forced - Postponed | 2017 | Gas | GG | 850 | Combined Cycle Block | SERC | Summer | 978 | 163 | 1 | 1 | 3619-Other switchyard equipment - external | D3-Forced - Postponed | 850-Combined Cycle Block
3619 | Other switchyard equipment - external | Balance of Plant | Electrical | U1 | Forced - Immediate | 2017 | Gas | GG | 850 | Combined Cycle Block | NPCC | Off-Peak | 29154.7112 | 631.51 | 1 | 1 | 3619-Other switchyard equipment - external | U1-Forced - Immediate | 850-Combined Cycle Block
3619 | Other switchyard equipment - external | Balance of Plant | Electrical | D3 | Forced - Postponed | 2017 | Gas | GG | 850 | Combined Cycle Block | SERC | Off-Peak | 783.2499 | 195 | 1 | 2 | 3619-Other switchyard equipment - external | D3-Forced - Postponed | 850-Combined Cycle Block
3619 | Other switchyard equipment - external | Balance of Plant | Electrical | D3 | Forced - Postponed | 2017 | Gas | GG | 850 | Combined Cycle Block | SERC | Off-Peak | 1170 | 195 | 1 | 2 | 3619-Other switchyard equipment - external | D3-Forced - Postponed | 850-Combined Cycle Block
3619 | Other switchyard equipment - external | Balance of Plant | Electrical | D3 | Forced - Postponed | 2017 | Gas | GG | 850 | Combined Cycle Block | SERC | Off-Peak | 1345.5 | 195 | 1 | 1 | 3619-Other switchyard equipment - external | D3-Forced - Postponed | 850-Combined Cycle Block
3619 | Other switchyard equipment - external | Balance of Plant | Electrical | D3 | Forced - Postponed | 2017 | Gas | GG | 850 | Combined Cycle Block | SERC | Summer | 646.5666 | 163 | 1 | 1 | 3619-Other switchyard equipment - external | D3-Forced - Postponed | 850-Combined Cycle Block
3619 | Other switchyard equipment - external | Balance of Plant | Electrical | U1 | Forced - Immediate | 2017 | Gas | GG | 850 | Combined Cycle Block | RFC | Summer | 654.4999 | 165 | 1 | 1 | 3619-Other switchyard equipment - external | U1-Forced - Immediate | 850-Combined Cycle Block
3619 | Other switchyard equipment - external | Balance of Plant | Electrical | SF | Startup Failure | 2017 | Gas | GG | 851 | CC GT units | SERC | Off-Peak | 5221.9999 | 168 | 1 | 1 | 3619-Other switchyard equipment - external | SF-Startup Failure | 851-CC GT units
3619 | Other switchyard equipment - external | Balance of Plant | Electrical | U1 | Forced - Immediate | 2017 | Gas | GG | 851 | CC GT units | SERC | Off-Peak | 4078.6666 | 230 | 1 | 1 | 3619-Other switchyard equipment - external | U1-Forced - Immediate | 851-CC GT units
3619 | Other switchyard equipment - external | Balance of Plant | Electrical | U1 | Forced - Immediate | 2017 | Gas | GG | 852 | CC steam units | SERC | Off-Peak | 9408.5332 | 472 | 1 | 1 | 3619-Other switchyard equipment - external | U1-Forced - Immediate | 852-CC steam units
3619 | Other switchyard equipment - external | Balance of Plant | Electrical | U1 | Forced - Immediate | 2017 | Waste Heat | WH | 852 | CC steam units | WECC | Off-Peak | 28.51 | 285.1 | 1 | 1 | 3619-Other switchyard equipment - external | U1-Forced - Immediate | 852-CC steam units
3619 | Other switchyard equipment - external | Balance of Plant | Electrical | U1 | Forced - Immediate | 2017 | Waste Heat | WH | 852 | CC steam units | WECC | Off-Peak | 4.7515 | 285.1 | 1 | 2 | 3619-Other switchyard equipment - external | U1-Forced - Immediate | 852-CC steam units
3619 | Other switchyard equipment - external | Balance of Plant | Electrical | U1 | Forced - Immediate | 2017 | Waste Heat | WH | 852 | CC steam units | WECC | Off-Peak | 446.6565 | 285.1 | 1 | 1 | 3619-Other switchyard equipment - external | U1-Forced - Immediate | 852-CC steam units
3620 | Main transformer | Balance of Plant | Electrical | D1 | Forced - Immediate | 2017 | Coal | CC | 100 | Fossil-Steam | WECC | Summer | 84 | 12 | 1 | 1 | 3620-Main transformer | D1-Forced - Immediate | 100-Fossil-Steam
3620 | Main transformer | Balance of Plant | Electrical | D1 | Forced - Immediate | 2017 | Coal | CC | 100 | Fossil-Steam | WECC | Summer | 162.6167 | 11 | 1 | 1 | 3620-Main transformer | D1-Forced - Immediate | 100-Fossil-Steam
3620 | Main transformer | Balance of Plant | Electrical | D1 | Forced - Immediate | 2017 | Gas | GG | 100 | Fossil-Steam | SERC | Summer | 22 | 22 | 1 | 1 | 3620-Main transformer | D1-Forced - Immediate | 100-Fossil-Steam
3620 | Main transformer | Balance of Plant | Electrical | D1 | Forced - Immediate | 2017 | Gas | GG | 100 | Fossil-Steam | SERC | Summer | 256.5 | 57 | 1 | 1 | 3620-Main transformer | D1-Forced - Immediate | 100-Fossil-Steam
3620 | Main transformer | Balance of Plant | Electrical | D1 | Forced - Immediate | 2017 | Gas | GG | 100 | Fossil-Steam | MRO | Summer | 262.1665 | 286 | 1 | 1 | 3620-Main transformer | D1-Forced - Immediate | 100-Fossil-Steam
3620 | Main transformer | Balance of Plant | Electrical | D1 | Forced - Immediate | 2017 | Gas | GG | 100 | Fossil-Steam | SERC | Summer | 603.1666 | 77 | 1 | 1 | 3620-Main transformer | D1-Forced - Immediate | 100-Fossil-Steam
3620 | Main transformer | Balance of Plant | Electrical | D1 | Forced - Immediate | 2017 | Gas | GG | 100 | Fossil-Steam | MRO | Summer | 657.8 | 286 | 1 | 1 | 3620-Main transformer | D1-Forced - Immediate | 100-Fossil-Steam
3620 | Main transformer | Balance of Plant | Electrical | D1 | Forced - Immediate | 2017 | Gas | GG | 100 | Fossil-Steam | RFC | Summer | 1664 | 80 | 1 | 1 | 3620-Main transformer | D1-Forced - Immediate | 100-Fossil-Steam
3620 | Main transformer | Balance of Plant | Electrical | D2 | Forced - Delayed | 2017 | Gas | GG | 100 | Fossil-Steam | WECC | Summer | 554.04 | 145.8 | 1 | 1 | 3620-Main transformer | D2-Forced - Delayed | 100-Fossil-Steam
3620 | Main transformer | Balance of Plant | Electrical | SF | Startup Failure | 2017 | Other | WD | 100 | Fossil-Steam | NPCC | Summer | 6241.6667 | 50 | 1 | 1 | 3620-Main transformer | SF-Startup Failure | 100-Fossil-Steam
3620 | Main transformer | Balance of Plant | Electrical | U1 | Forced - Immediate | 2017 | Coal | CC | 100 | Fossil-Steam | MRO | Summer | 23406.2498 | 525 | 1 | 1 | 3620-Main transformer | U1-Forced - Immediate | 100-Fossil-Steam
3620 | Main transformer | Balance of Plant | Electrical | U1 | Forced - Immediate | 2017 | Gas | GG | 100 | Fossil-Steam | TRE | Winter | 2363.6 | 311 | 1 | 1 | 3620-Main transformer | U1-Forced - Immediate | 100-Fossil-Steam
3620 | Main transformer | Balance of Plant | Electrical | U1 | Forced - Immediate | 2017 | Gas | GG | 100 | Fossil-Steam | RFC | Winter | 16310.8332 | 230 | 1 | 1 | 3620-Main transformer | U1-Forced - Immediate | 100-Fossil-Steam
3620 | Main transformer | Balance of Plant | Electrical | U1 | Forced - Immediate | 2017 | Gas | GG | 100 | Fossil-Steam | MRO | Winter | 150711.8293 | 63.04 | 1 | 1 | 3620-Main transformer | U1-Forced - Immediate | 100-Fossil-Steam
3620 | Main transformer | Balance of Plant | Electrical | U1 | Forced - Immediate | 2017 | Waste Heat | WH | 100 | Fossil-Steam | WECC | Summer | 2533.6665 | 220 | 1 | 1 | 3620-Main transformer | U1-Forced - Immediate | 100-Fossil-Steam
3620 | Main transformer | Balance of Plant | Electrical | D1 | Forced - Immediate | 2017 | Coal | CC | 100 | Fossil-Steam | WECC | Summer | 142.9166 | 49 | 1 | 1 | 3620-Main transformer | D1-Forced - Immediate | 100-Fossil-Steam
3620 | Main transformer | Balance of Plant | Electrical | D1 | Forced - Immediate | 2017 | Coal | CC | 100 | Fossil-Steam | TRE | Summer | 149.9999 | 90 | 1 | 1 | 3620-Main transformer | D1-Forced - Immediate | 100-Fossil-Steam
3620 | Main transformer | Balance of Plant | Electrical | D1 | Forced - Immediate | 2017 | Coal | CC | 100 | Fossil-Steam | RFC | Summer | 1497.3 | 161 | 1 | 1 | 3620-Main transformer | D1-Forced - Immediate | 100-Fossil-Steam
3620 | Main transformer | Balance of Plant | Electrical | D1 | Forced - Immediate | 2017 | Gas | GG | 100 | Fossil-Steam | NPCC | Summer | 31040 | 96 | 1 | 1 | 3620-Main transformer | D1-Forced - Immediate | 100-Fossil-Steam
3620 | Main transformer | Balance of Plant | Electrical | D3 | Forced - Postponed | 2017 | Gas | GG | 100 | Fossil-Steam | SERC | Summer | 98.2666 | 67 | 1 | 1 | 3620-Main transformer | D3-Forced - Postponed | 100-Fossil-Steam
3620 | Main transformer | Balance of Plant | Electrical | D3 | Forced - Postponed | 2017 | Gas | GG | 100 | Fossil-Steam | SERC | Summer | 541.5833 | 67 | 1 | 1 | 3620-Main transformer | D3-Forced - Postponed | 100-Fossil-Steam
3620 | Main transformer | Balance of Plant | Electrical | U1 | Forced - Immediate | 2017 | Coal | CC | 100 | Fossil-Steam | WECC | Winter | 26901.233 | 446 | 1 | 1 | 3620-Main transformer | U1-Forced - Immediate | 100-Fossil-Steam
3620 | Main transformer | Balance of Plant | Electrical | U1 | Forced - Immediate | 2017 | Coal | CC | 100 | Fossil-Steam | MRO | Winter | 261944.4997 | 510 | 1 | 1 | 3620-Main transformer | U1-Forced - Immediate | 100-Fossil-Steam
3620 | Main transformer | Balance of Plant | Electrical | D1 | Forced - Immediate | 2017 | Coal | CC | 100 | Fossil-Steam | RFC | Off-Peak | 175 | 350 | 1 | 1 | 3620-Main transformer | D1-Forced - Immediate | 100-Fossil-Steam
3620 | Main transformer | Balance of Plant | Electrical | D1 | Forced - Immediate | 2017 | Coal | CC | 100 | Fossil-Steam | RFC | Off-Peak | 770 | 175 | 1 | 1 | 3620-Main transformer | D1-Forced - Immediate | 100-Fossil-Steam
3620 | Main transformer | Balance of Plant | Electrical | D1 | Forced - Immediate | 2017 | Coal | CC | 100 | Fossil-Steam | TRE | Off-Peak | 1393.6665 | 226 | 1 | 1 | 3620-Main transformer | D1-Forced - Immediate | 100-Fossil-Steam
3620 | Main transformer | Balance of Plant | Electrical | D1 | Forced - Immediate | 2017 | Coal | CC | 100 | Fossil-Steam | SERC | Summer | 50.6667 | 19 | 1 | 1 | 3620-Main transformer | D1-Forced - Immediate | 100-Fossil-Steam
3620 | Main transformer | Balance of Plant | Electrical | D1 | Forced - Immediate | 2017 | Coal | CC | 100 | Fossil-Steam | WECC | Summer | 82.5 | 11 | 1 | 1 | 3620-Main transformer | D1-Forced - Immediate | 100-Fossil-Steam
3620 | Main transformer | Balance of Plant | Electrical | D1 | Forced - Immediate | 2017 | Coal | CC | 100 | Fossil-Steam | SERC | Summer | 108.9333 | 76 | 1 | 1 | 3620-Main transformer | D1-Forced - Immediate | 100-Fossil-Steam
3620 | Main transformer | Balance of Plant | Electrical | D1 | Forced - Immediate | 2017 | Coal | CC | 100 | Fossil-Steam | SERC | Summer | 2934.6666 | 284 | 1 | 1 | 3620-Main transformer | D1-Forced - Immediate | 100-Fossil-Steam
3620 | Main transformer | Balance of Plant | Electrical | D1 | Forced - Immediate | 2017 | Gas | GG | 100 | Fossil-Steam | SERC | Summer | 416.9 | 22 | 1 | 1 | 3620-Main transformer | D1-Forced - Immediate | 100-Fossil-Steam
3620 | Main transformer | Balance of Plant | Electrical | D1 | Forced - Immediate | 2017 | Gas | GG | 100 | Fossil-Steam | SERC | Summer | 770.8666 | 62 | 1 | 1 | 3620-Main transformer | D1-Forced - Immediate | 100-Fossil-Steam
3620 | Main transformer | Balance of Plant | Electrical | U1 | Forced - Immediate | 2017 | Coal | CC | 100 | Fossil-Steam | SERC | Off-Peak | 8157.8498 | 723 | 1 | 1 | 3620-Main transformer | U1-Forced - Immediate | 100-Fossil-Steam
3620 | Main transformer | Balance of Plant | Electrical | U1 | Forced - Immediate | 2017 | Coal | CC | 100 | Fossil-Steam | SERC | Off-Peak | 240418.62 | 495.3 | 1 | 1 | 3620-Main transformer | U1-Forced - Immediate | 100-Fossil-Steam
3620 | Main transformer | Balance of Plant | Electrical | U1 | Forced - Immediate | 2017 | Coal | CC | 100 | Fossil-Steam | WECC | Summer | 53951.3328 | 770 | 1 | 1 | 3620-Main transformer | U1-Forced - Immediate | 100-Fossil-Steam
3620 | Main transformer | Balance of Plant | Electrical | U1 | Forced - Immediate | 2017 | Coal | CC | 100 | Fossil-Steam | SERC | Winter | 9931.0197 | 811.8 | 1 | 1 | 3620-Main transformer | U1-Forced - Immediate | 100-Fossil-Steam
3620 | Main transformer | Balance of Plant | Electrical | U1 | Forced - Immediate | 2017 | Coal | CC | 100 | Fossil-Steam | WECC | Winter | 33379.5 | 770 | 1 | 1 | 3620-Main transformer | U1-Forced - Immediate | 100-Fossil-Steam
3620 | Main transformer | Balance of Plant | Electrical | U1 | Forced - Immediate | 2017 | Gas | GG | 100 | Fossil-Steam | TRE | Winter | 1166.25 | 311 | 1 | 1 | 3620-Main transformer | U1-Forced - Immediate | 100-Fossil-Steam
3620 | Main transformer | Balance of Plant | Electrical | D1 | Forced - Immediate | 2017 | Coal | CC | 100 | Fossil-Steam | MRO | Summer | 5.8333 | 5 | 1 | 1 | 3620-Main transformer | D1-Forced - Immediate | 100-Fossil-Steam
3620 | Main transformer | Balance of Plant | Electrical | D1 | Forced - Immediate | 2017 | Coal | CC | 100 | Fossil-Steam | SERC | Summer | 31 | 15 | 1 | 1 | 3620-Main transformer | D1-Forced - Immediate | 100-Fossil-Steam
3620 | Main transformer | Balance of Plant | Electrical | D1 | Forced - Immediate | 2017 | Coal | CC | 100 | Fossil-Steam | WECC | Summer | 31.5 | 7 | 1 | 1 | 3620-Main transformer | D1-Forced - Immediate | 100-Fossil-Steam
3620 | Main transformer | Balance of Plant | Electrical | D1 | Forced - Immediate | 2017 | Coal | CC | 100 | Fossil-Steam | SERC | Summer | 116.2 | 84 | 1 | 1 | 3620-Main transformer | D1-Forced - Immediate | 100-Fossil-Steam
3620 | Main transformer | Balance of Plant | Electrical | D1 | Forced - Immediate | 2017 | Coal | CC | 100 | Fossil-Steam | RFC | Winter | 2879.6665 | 265 | 1 | 1 | 3620-Main transformer | D1-Forced - Immediate | 100-Fossil-Steam
3620 | Main transformer | Balance of Plant | Electrical | D1 | Forced - Immediate | 2017 | Gas | GG | 100 | Fossil-Steam | SERC | Summer | 259.3666 | 62 | 1 | 1 | 3620-Main transformer | D1-Forced - Immediate | 100-Fossil-Steam
3620 | Main transformer | Balance of Plant | Electrical | D1 | Forced - Immediate | 2017 | Gas | GG | 100 | Fossil-Steam | RFC | Summer | 338 | 30 | 1 | 1 | 3620-Main transformer | D1-Forced - Immediate | 100-Fossil-Steam
3620 | Main transformer | Balance of Plant | Electrical | D1 | Forced - Immediate | 2017 | Gas | GG | 100 | Fossil-Steam | SERC | Summer | 351.5 | 57 | 1 | 1 | 3620-Main transformer | D1-Forced - Immediate | 100-Fossil-Steam
3620 | Main transformer | Balance of Plant | Electrical | D1 | Forced - Immediate | 2017 | Gas | GG | 100 | Fossil-Steam | SERC | Summer | 571.9 | 57 | 1 | 1 | 3620-Main transformer | D1-Forced - Immediate | 100-Fossil-Steam
3620 | Main transformer | Balance of Plant | Electrical | D1 | Forced - Immediate | 2017 | Gas | GG | 100 | Fossil-Steam | TRE | Summer | 946.8333 | 115 | 1 | 1 | 3620-Main transformer | D1-Forced - Immediate | 100-Fossil-Steam
3620 | Main transformer | Balance of Plant | Electrical | D1 | Forced - Immediate | 2017 | Gas | GG | 100 | Fossil-Steam | WECC | Winter | 107.8 | 84 | 1 | 1 | 3620-Main transformer | D1-Forced - Immediate | 100-Fossil-Steam
3620 | Main transformer | Balance of Plant | Electrical | D2 | Forced - Delayed | 2017 | Gas | GG | 100 | Fossil-Steam | SERC | Summer | 342 | 57 | 1 | 1 | 3620-Main transformer | D2-Forced - Delayed | 100-Fossil-Steam
3620 | Main transformer | Balance of Plant | Electrical | U1 | Forced - Immediate | 2017 | Coal | CC | 100 | Fossil-Steam | RFC | Summer | 21954.85 | 577 | 1 | 1 | 3620-Main transformer | U1-Forced - Immediate | 100-Fossil-Steam
3620 | Main transformer | Balance of Plant | Electrical | U1 | Forced - Immediate | 2017 | Gas | GG | 100 | Fossil-Steam | NPCC | Summer | 2465.95 | 331 | 1 | 1 | 3620-Main transformer | U1-Forced - Immediate | 100-Fossil-Steam
3620 | Main transformer | Balance of Plant | Electrical | U1 | Forced - Immediate | 2017 | Gas | GG | 100 | Fossil-Steam | SERC | Winter | 4704.9163 | 559 | 1 | 1 | 3620-Main transformer | U1-Forced - Immediate | 100-Fossil-Steam
3620 | Main transformer | Balance of Plant | Electrical | U1 | Forced - Immediate | 2017 | Oil | OO | 100 | Fossil-Steam | NPCC | Off-Peak | 7873.3332 | 400 | 1 | 1 | 3620-Main transformer | U1-Forced - Immediate | 100-Fossil-Steam
3620 | Main transformer | Balance of Plant | Electrical | D1 | Forced - Immediate | 2017 | Coal | CC | 100 | Fossil-Steam | TRE | Summer | 15.6 | 117 | 1 | 1 | 3620-Main transformer | D1-Forced - Immediate | 100-Fossil-Steam
3620 | Main transformer | Balance of Plant | Electrical | D1 | Forced - Immediate | 2017 | Coal | CC | 100 | Fossil-Steam | WECC | Summer | 22 | 12 | 1 | 1 | 3620-Main transformer | D1-Forced - Immediate | 100-Fossil-Steam
3620 | Main transformer | Balance of Plant | Electrical | D1 | Forced - Immediate | 2017 | Coal | CC | 100 | Fossil-Steam | SERC | Summer | 45.9167 | 19 | 1 | 1 | 3620-Main transformer | D1-Forced - Immediate | 100-Fossil-Steam
3620 | Main transformer | Balance of Plant | Electrical | D1 | Forced - Immediate | 2017 | Coal | CC | 100 | Fossil-Steam | WECC | Summer | 4613.833 | 470 | 1 | 1 | 3620-Main transformer | D1-Forced - Immediate | 100-Fossil-Steam
3620 | Main transformer | Balance of Plant | Electrical | D1 | Forced - Immediate | 2017 | Gas | GG | 100 | Fossil-Steam | SERC | Summer | 338.2 | 57 | 1 | 1 | 3620-Main transformer | D1-Forced - Immediate | 100-Fossil-Steam
3620 | Main transformer | Balance of Plant | Electrical | D2 | Forced - Delayed | 2017 | Gas | GG | 100 | Fossil-Steam | SERC | Summer | 469 | 67 | 1 | 1 | 3620-Main transformer | D2-Forced - Delayed | 100-Fossil-Steam
3620 | Main transformer | Balance of Plant | Electrical | U1 | Forced - Immediate | 2017 | Coal | CC | 100 | Fossil-Steam | WECC | Off-Peak | 434.1999 | 156 | 1 | 1 | 3620-Main transformer | U1-Forced - Immediate | 100-Fossil-Steam
3620 | Main transformer | Balance of Plant | Electrical | U1 | Forced - Immediate | 2017 | Coal | CC | 100 | Fossil-Steam | SERC | Off-Peak | 19049.3332 | 280 | 1 | 1 | 3620-Main transformer | U1-Forced - Immediate | 100-Fossil-Steam
3620 | Main transformer | Balance of Plant | Electrical | U1 | Forced - Immediate | 2017 | Coal | CC | 100 | Fossil-Steam | SERC | Off-Peak | 171441.6662 | 700 | 1 | 1 | 3620-Main transformer | U1-Forced - Immediate | 100-Fossil-Steam
3620 | Main transformer | Balance of Plant | Electrical | U1 | Forced - Immediate | 2017 | Gas | GG | 100 | Fossil-Steam | RFC | Off-Peak | 6479.3665 | 431 | 1 | 1 | 3620-Main transformer | U1-Forced - Immediate | 100-Fossil-Steam
3620 | Main transformer | Balance of Plant | Electrical | U2 | Forced - Delayed | 2017 | Coal | CC | 100 | Fossil-Steam | SERC | Summer | 16139.8665 | 554 | 1 | 1 | 3620-Main transformer | U2-Forced - Delayed | 100-Fossil-Steam
3620 | Main transformer | Balance of Plant | Electrical | D1 | Forced - Immediate | 2017 | Coal | CC | 100 | Fossil-Steam | SERC | Off-Peak | 229.1166 | 59 | 1 | 1 | 3620-Main transformer | D1-Forced - Immediate | 100-Fossil-Steam
3620 | Main transformer | Balance of Plant | Electrical | D1 | Forced - Immediate | 2017 | Coal | CC | 100 | Fossil-Steam | SERC | Summer | 102.4 | 32 | 1 | 1 | 3620-Main transformer | D1-Forced - Immediate | 100-Fossil-Steam
3620 | Main transformer | Balance of Plant | Electrical | D1 | Forced - Immediate | 2017 | Coal | CC | 100 | Fossil-Steam | SERC | Summer | 156.4 | 46 | 1 | 1 | 3620-Main transformer | D1-Forced - Immediate | 100-Fossil-Steam
3620 | Main transformer | Balance of Plant | Electrical | D1 | Forced - Immediate | 2017 | Gas | GG | 100 | Fossil-Steam | SERC | Summer | 297.35 | 57 | 1 | 1 | 3620-Main transformer | D1-Forced - Immediate | 100-Fossil-Steam
3620 | Main transformer | Balance of Plant | Electrical | D1 | Forced - Immediate | 2017 | Gas | GG | 100 | Fossil-Steam | RFC | Summer | 525 | 20 | 1 | 1 | 3620-Main transformer | D1-Forced - Immediate | 100-Fossil-Steam
3620 | Main transformer | Balance of Plant | Electrical | D1 | Forced - Immediate | 2017 | Gas | GG | 100 | Fossil-Steam | WECC | Winter | 155 | 30 | 1 | 1 | 3620-Main transformer | D1-Forced - Immediate | 100-Fossil-Steam
3620 | Main transformer | Balance of Plant | Electrical | U1 | Forced - Immediate | 2017 | Coal | CC | 100 | Fossil-Steam | RFC | Summer | 440 | 440 | 1 | 1 | 3620-Main transformer | U1-Forced - Immediate | 100-Fossil-Steam
3620 | Main transformer | Balance of Plant | Electrical | U1 | Forced - Immediate | 2017 | Coal | CC | 100 | Fossil-Steam | SERC | Summer | 53516.9228 | 808.82 | 1 | 1 | 3620-Main transformer | U1-Forced - Immediate | 100-Fossil-Steam
3620 | Main transformer | Balance of Plant | Electrical | U1 | Forced - Immediate | 2017 | Coal | CC | 100 | Fossil-Steam | WECC | Winter | 261286.6664 | 770 | 1 | 1 | 3620-Main transformer | U1-Forced - Immediate | 100-Fossil-Steam
3620 | Main transformer | Balance of Plant | Electrical | D1 | Forced - Immediate | 2017 | Coal | CC | 100 | Fossil-Steam | RFC | Off-Peak | 9.5666 | 82 | 1 | 1 | 3620-Main transformer | D1-Forced - Immediate | 100-Fossil-Steam
3620 | Main transformer | Balance of Plant | Electrical | D1 | Forced - Immediate | 2017 | Coal | CC | 100 | Fossil-Steam | RFC | Off-Peak | 1320 | 220 | 1 | 1 | 3620-Main transformer | D1-Forced - Immediate | 100-Fossil-Steam
3620 | Main transformer | Balance of Plant | Electrical | D1 | Forced - Immediate | 2017 | Coal | CC | 100 | Fossil-Steam | RFC | Off-Peak | 4197.5 | 150 | 1 | 1 | 3620-Main transformer | D1-Forced - Immediate | 100-Fossil-Steam
3620 | Main transformer | Balance of Plant | Electrical | D1 | Forced - Immediate | 2017 | Coal | CC | 100 | Fossil-Steam | SERC | Summer | 16.6 | 6 | 1 | 1 | 3620-Main transformer | D1-Forced - Immediate | 100-Fossil-Steam
3620 | Main transformer | Balance of Plant | Electrical | D1 | Forced - Immediate | 2017 | Coal | CC | 100 | Fossil-Steam | TRE | Summer | 146.9 | 113 | 1 | 1 | 3620-Main transformer | D1-Forced - Immediate | 100-Fossil-Steam
3620 | Main transformer | Balance of Plant | Electrical | D1 | Forced - Immediate | 2017 | Coal | CC | 100 | Fossil-Steam | MRO | Winter | 177.9998 | 267 | 1 | 1 | 3620-Main transformer | D1-Forced - Immediate | 100-Fossil-Steam
3620 | Main transformer | Balance of Plant | Electrical | D3 | Forced - Postponed | 2017 | Gas | GG | 100 | Fossil-Steam | SERC | Summer | 537.1166 | 67 | 1 | 1 | 3620-Main transformer | D3-Forced - Postponed | 100-Fossil-Steam
3620 | Main transformer | Balance of Plant | Electrical | SF | Startup Failure | 2017 | Other | WD | 100 | Fossil-Steam | NPCC | Off-Peak | 12683.3333 | 50 | 1 | 1 | 3620-Main transformer | SF-Startup Failure | 100-Fossil-Steam
3620 | Main transformer | Balance of Plant | Electrical | U1 | Forced - Immediate | 2017 | Coal | CC | 100 | Fossil-Steam | WECC | Off-Peak | 397.8 | 156 | 1 | 1 | 3620-Main transformer | U1-Forced - Immediate | 100-Fossil-Steam
3620 | Main transformer | Balance of Plant | Electrical | U1 | Forced - Immediate | 2017 | Coal | CC | 100 | Fossil-Steam | MRO | Off-Peak | 834.04 | 575.2 | 1 | 1 | 3620-Main transformer | U1-Forced - Immediate | 100-Fossil-Steam
3620 | Main transformer | Balance of Plant | Electrical | U1 | Forced - Immediate | 2017 | Coal | CC | 100 | Fossil-Steam | SERC | Off-Peak | 991.0999 | 159 | 1 | 1 | 3620-Main transformer | U1-Forced - Immediate | 100-Fossil-Steam
3620 | Main transformer | Balance of Plant | Electrical | U1 | Forced - Immediate | 2017 | Coal | CC | 100 | Fossil-Steam | SERC | Off-Peak | 1221.6499 | 159 | 1 | 1 | 3620-Main transformer | U1-Forced - Immediate | 100-Fossil-Steam
3620 | Main transformer | Balance of Plant | Electrical | U1 | Forced - Immediate | 2017 | Coal | CC | 100 | Fossil-Steam | MRO | Off-Peak | 97063.9998 | 528 | 1 | 1 | 3620-Main transformer | U1-Forced - Immediate | 100-Fossil-Steam
3620 | Main transformer | Balance of Plant | Electrical | U1 | Forced - Immediate | 2017 | Coal | CC | 100 | Fossil-Steam | SERC | Off-Peak | 204600 | 275 | 1 | 1 | 3620-Main transformer | U1-Forced - Immediate | 100-Fossil-Steam
3620 | Main transformer | Balance of Plant | Electrical | U1 | Forced - Immediate | 2017 | Gas | GG | 100 | Fossil-Steam | SERC | Summer | 3692.8 | 64 | 1 | 1 | 3620-Main transformer | U1-Forced - Immediate | 100-Fossil-Steam
3620 | Main transformer | Balance of Plant | Electrical | U1 | Forced - Immediate | 2017 | Gas | GG | 100 | Fossil-Steam | SERC | Summer | 15707.03 | 421.1 | 1 | 1 | 3620-Main transformer | U1-Forced - Immediate | 100-Fossil-Steam
3620 | Main transformer | Balance of Plant | Electrical | U1 | Forced - Immediate | 2017 | Waste Heat | WH | 100 | Fossil-Steam | WECC | Summer | 109842.3333 | 220 | 1 | 1 | 3620-Main transformer | U1-Forced - Immediate | 100-Fossil-Steam
3620 | Main transformer | Balance of Plant | Electrical | D1 | Forced - Immediate | 2017 | Coal | CC | 100 | Fossil-Steam | SERC | Off-Peak | 24.7095 | 5.13 | 1 | 1 | 3620-Main transformer | D1-Forced - Immediate | 100-Fossil-Steam
3620 | Main transformer | Balance of Plant | Electrical | D1 | Forced - Immediate | 2017 | Coal | CC | 100 | Fossil-Steam | RFC | Off-Peak | 496.9999 | 420 | 1 | 1 | 3620-Main transformer | D1-Forced - Immediate | 100-Fossil-Steam
3620 | Main transformer | Balance of Plant | Electrical | D1 | Forced - Immediate | 2017 | Coal | CC | 100 | Fossil-Steam | WECC | Summer | 56 | 7 | 1 | 1 | 3620-Main transformer | D1-Forced - Immediate | 100-Fossil-Steam
3620 | Main transformer | Balance of Plant | Electrical | D1 | Forced - Immediate | 2017 | Coal | CC | 100 | Fossil-Steam | WECC | Summer | 80 | 8 | 1 | 1 | 3620-Main transformer | D1-Forced - Immediate | 100-Fossil-Steam
3620 | Main transformer | Balance of Plant | Electrical | D1 | Forced - Immediate | 2017 | Coal | CC | 100 | Fossil-Steam | WECC | Summer | 121.5 | 9 | 1 | 1 | 3620-Main transformer | D1-Forced - Immediate | 100-Fossil-Steam
3620 | Main transformer | Balance of Plant | Electrical | D1 | Forced - Immediate | 2017 | Coal | CC | 100 | Fossil-Steam | NPCC | Winter | 47.74 | 15.4 | 1 | 1 | 3620-Main transformer | D1-Forced - Immediate | 100-Fossil-Steam
3620 | Main transformer | Balance of Plant | Electrical | D1 | Forced - Immediate | 2017 | Gas | GG | 100 | Fossil-Steam | SERC | Off-Peak | 618 | 8 | 1 | 1 | 3620-Main transformer | D1-Forced - Immediate | 100-Fossil-Steam
3620 | Main transformer | Balance of Plant | Electrical | D1 | Forced - Immediate | 2017 | Gas | GG | 100 | Fossil-Steam | SERC | Off-Peak | 1634 | 57 | 1 | 1 | 3620-Main transformer | D1-Forced - Immediate | 100-Fossil-Steam
3620 | Main transformer | Balance of Plant | Electrical | D1 | Forced - Immediate | 2017 | Gas | GG | 100 | Fossil-Steam | RFC | Summer | 290.3333 | 130 | 1 | 1 | 3620-Main transformer | D1-Forced - Immediate | 100-Fossil-Steam
3620 | Main transformer | Balance of Plant | Electrical | D1 | Forced - Immediate | 2017 | Gas | GG | 100 | Fossil-Steam | NPCC | Summer | 546.2665 | 241 | 1 | 1 | 3620-Main transformer | D1-Forced - Immediate | 100-Fossil-Steam
3620 | Main transformer | Balance of Plant | Electrical | D1 | Forced - Immediate | 2017 | Gas | GG | 100 | Fossil-Steam | WECC | Winter | 70 | 30 | 1 | 1 | 3620-Main transformer | D1-Forced - Immediate | 100-Fossil-Steam
3620 | Main transformer | Balance of Plant | Electrical | D3 | Forced - Postponed | 2017 | Gas | GG | 100 | Fossil-Steam | SERC | Summer | 342 | 57 | 1 | 1 | 3620-Main transformer | D3-Forced - Postponed | 100-Fossil-Steam
3620 | Main transformer | Balance of Plant | Electrical | D3 | Forced - Postponed | 2017 | Gas | GG | 100 | Fossil-Steam | SERC | Summer | 536 | 67 | 1 | 2 | 3620-Main transformer | D3-Forced - Postponed | 100-Fossil-Steam
3620 | Main transformer | Balance of Plant | Electrical | U1 | Forced - Immediate | 2017 | Coal | CC | 100 | Fossil-Steam | SERC | Off-Peak | 12580.62 | 495.3 | 1 | 1 | 3620-Main transformer | U1-Forced - Immediate | 100-Fossil-Steam
3620 | Main transformer | Balance of Plant | Electrical | U2 | Forced - Delayed | 2017 | Coal | CC | 100 | Fossil-Steam | SERC | Summer | 1057.35 | 159 | 1 | 1 | 3620-Main transformer | U2-Forced - Delayed | 100-Fossil-Steam
3620 | Main transformer | Balance of Plant | Electrical | U1 | Forced - Immediate | 2017 | Nuclear | NU | 200 | Nuclear | SERC | Summer | 402453 | 1164 | 1 | 1 | 3620-Main transformer | U1-Forced - Immediate | 200-Nuclear
3620 | Main transformer | Balance of Plant | Electrical | D1 | Forced - Immediate | 2017 | Nuclear | NU | 200 | Nuclear | RFC | Summer | 1902.5 | 380.5 | 1 | 1 | 3620-Main transformer | D1-Forced - Immediate | 200-Nuclear
3620 | Main transformer | Balance of Plant | Electrical | D1 | Forced - Immediate | 2017 | Nuclear | NU | 200 | Nuclear | RFC | Summer | 24943.5066 | 289.76 | 1 | 1 | 3620-Main transformer | D1-Forced - Immediate | 200-Nuclear
3620 | Main transformer | Balance of Plant | Electrical | D1 | Forced - Immediate | 2017 | Nuclear | NU | 200 | Nuclear | MRO | Off-Peak | 64667.526 | 294.68 | 1 | 1 | 3620-Main transformer | D1-Forced - Immediate | 200-Nuclear
3620 | Main transformer | Balance of Plant | Electrical | U1 | Forced - Immediate | 2017 | Nuclear | NU | 200 | Nuclear | RFC | Summer | 139152 | 892 | 1 | 1 | 3620-Main transformer | U1-Forced - Immediate | 200-Nuclear
3620 | Main transformer | Balance of Plant | Electrical | U1 | Forced - Immediate | 2017 | Nuclear | NU | 200 | Nuclear | WECC | Summer | 18717.8658 | 1312 | 1 | 1 | 3620-Main transformer | U1-Forced - Immediate | 200-Nuclear
3620 | Main transformer | Balance of Plant | Electrical | U1 | Forced - Immediate | 2017 | Nuclear | NU | 200 | Nuclear | SERC | Summer | 255344.2997 | 991.5 | 1 | 1 | 3620-Main transformer | U1-Forced - Immediate | 200-Nuclear
3620 | Main transformer | Balance of Plant | Electrical | D1 | Forced - Immediate | 2017 | Nuclear | NU | 200 | Nuclear | WECC | Summer | 16273.722 | 700.95 | 1 | 1 | 3620-Main transformer | D1-Forced - Immediate | 200-Nuclear
3620 | Main transformer | Balance of Plant | Electrical | U1 | Forced - Immediate | 2017 | Gas | GG | 300 | Gas Turbine/Jet Engine (Simple Cycle Operation) | SERC | Off-Peak | 641.3333 | 80 | 2 | 2 | 3620-Main transformer | U1-Forced - Immediate | 300-Gas Turbine/Jet Engine (Simple Cycle Operation)
3620 | Main transformer | Balance of Plant | Electrical | U1 | Forced - Immediate | 2017 | Gas | GG | 300 | Gas Turbine/Jet Engine (Simple Cycle Operation) | SERC | Summer | 1341.8333 | 48.5 | 1 | 1 | 3620-Main transformer | U1-Forced - Immediate | 300-Gas Turbine/Jet Engine (Simple Cycle Operation)
3620 | Main transformer | Balance of Plant | Electrical | U1 | Forced - Immediate | 2017 | Gas | GG | 300 | Gas Turbine/Jet Engine (Simple Cycle Operation) | WECC | Summer | 1713.4166 | 145 | 1 | 1 | 3620-Main transformer | U1-Forced - Immediate | 300-Gas Turbine/Jet Engine (Simple Cycle Operation)
3620 | Main transformer | Balance of Plant | Electrical | U1 | Forced - Immediate | 2017 | Gas | GG | 300 | Gas Turbine/Jet Engine (Simple Cycle Operation) | SERC | Summer | 5621.8749 | 77.1 | 2 | 2 | 3620-Main transformer | U1-Forced - Immediate | 300-Gas Turbine/Jet Engine (Simple Cycle Operation)
3620 | Main transformer | Balance of Plant | Electrical | U1 | Forced - Immediate | 2017 | Gas | GG | 300 | Gas Turbine/Jet Engine (Simple Cycle Operation) | RFC | Summer | 6176.3 | 78 | 1 | 1 | 3620-Main transformer | U1-Forced - Immediate | 300-Gas Turbine/Jet Engine (Simple Cycle Operation)
3620 | Main transformer | Balance of Plant | Electrical | U1 | Forced - Immediate | 2017 | Gas | GG | 300 | Gas Turbine/Jet Engine (Simple Cycle Operation) | WECC | Summer | 11597.5833 | 145 | 1 | 1 | 3620-Main transformer | U1-Forced - Immediate | 300-Gas Turbine/Jet Engine (Simple Cycle Operation)
3620 | Main transformer | Balance of Plant | Electrical | U1 | Forced - Immediate | 2017 | Gas | GG | 300 | Gas Turbine/Jet Engine (Simple Cycle Operation) | MRO | Winter | 272.475 | 51.9 | 1 | 1 | 3620-Main transformer | U1-Forced - Immediate | 300-Gas Turbine/Jet Engine (Simple Cycle Operation)
3620 | Main transformer | Balance of Plant | Electrical | U1 | Forced - Immediate | 2017 | Oil | DI | 300 | Gas Turbine/Jet Engine (Simple Cycle Operation) | SERC | Winter | 181388.25 | 95 | 1 | 1 | 3620-Main transformer | U1-Forced - Immediate | 300-Gas Turbine/Jet Engine (Simple Cycle Operation)
3620 | Main transformer | Balance of Plant | Electrical | U2 | Forced - Delayed | 2017 | NULL | NULL | 300 | Gas Turbine/Jet Engine (Simple Cycle Operation) | WECC | Summer | NULL | NULL | 1 | 1 | 3620-Main transformer | U2-Forced - Delayed | 300-Gas Turbine/Jet Engine (Simple Cycle Operation)
3620 | Main transformer | Balance of Plant | Electrical | U1 | Forced - Immediate | 2017 | Gas | GG | 300 | Gas Turbine/Jet Engine (Simple Cycle Operation) | NPCC | Off-Peak | 735.0666 | 37 | 4 | 4 | 3620-Main transformer | U1-Forced - Immediate | 300-Gas Turbine/Jet Engine (Simple Cycle Operation)
3620 | Main transformer | Balance of Plant | Electrical | U1 | Forced - Immediate | 2017 | Gas | GG | 300 | Gas Turbine/Jet Engine (Simple Cycle Operation) | MRO | Off-Peak | 20027.0216 | 58.3 | 1 | 1 | 3620-Main transformer | U1-Forced - Immediate | 300-Gas Turbine/Jet Engine (Simple Cycle Operation)
3620 | Main transformer | Balance of Plant | Electrical | U1 | Forced - Immediate | 2017 | Gas | GG | 300 | Gas Turbine/Jet Engine (Simple Cycle Operation) | SERC | Summer | 1651.2249 | 77.1 | 1 | 1 | 3620-Main transformer | U1-Forced - Immediate | 300-Gas Turbine/Jet Engine (Simple Cycle Operation)
3620 | Main transformer | Balance of Plant | Electrical | U1 | Forced - Immediate | 2017 | Gas | GG | 300 | Gas Turbine/Jet Engine (Simple Cycle Operation) | WECC | Summer | 1836.8533 | 40.4 | 1 | 1 | 3620-Main transformer | U1-Forced - Immediate | 300-Gas Turbine/Jet Engine (Simple Cycle Operation)
3620 | Main transformer | Balance of Plant | Electrical | U1 | Forced - Immediate | 2017 | Gas | GG | 300 | Gas Turbine/Jet Engine (Simple Cycle Operation) | MRO | Summer | 8145.1999 | 168 | 1 | 1 | 3620-Main transformer | U1-Forced - Immediate | 300-Gas Turbine/Jet Engine (Simple Cycle Operation)
3620 | Main transformer | Balance of Plant | Electrical | U1 | Forced - Immediate | 2017 | Gas | GG | 300 | Gas Turbine/Jet Engine (Simple Cycle Operation) | RFC | Summer | 16750.9499 | 153 | 1 | 1 | 3620-Main transformer | U1-Forced - Immediate | 300-Gas Turbine/Jet Engine (Simple Cycle Operation)
3620 | Main transformer | Balance of Plant | Electrical | U1 | Forced - Immediate | 2017 | Gas | GG | 300 | Gas Turbine/Jet Engine (Simple Cycle Operation) | WECC | Winter | 1722.4999 | 159 | 1 | 1 | 3620-Main transformer | U1-Forced - Immediate | 300-Gas Turbine/Jet Engine (Simple Cycle Operation)
3620 | Main transformer | Balance of Plant | Electrical | U1 | Forced - Immediate | 2017 | Gas | GG | 300 | Gas Turbine/Jet Engine (Simple Cycle Operation) | SERC | Off-Peak | 72724.8 | 87.2 | 1 | 1 | 3620-Main transformer | U1-Forced - Immediate | 300-Gas Turbine/Jet Engine (Simple Cycle Operation)
3620 | Main transformer | Balance of Plant | Electrical | U1 | Forced - Immediate | 2017 | Gas | GG | 300 | Gas Turbine/Jet Engine (Simple Cycle Operation) | SERC | Summer | 857.9 | 69 | 1 | 1 | 3620-Main transformer | U1-Forced - Immediate | 300-Gas Turbine/Jet Engine (Simple Cycle Operation)
3620 | Main transformer | Balance of Plant | Electrical | U1 | Forced - Immediate | 2017 | Gas | GG | 300 | Gas Turbine/Jet Engine (Simple Cycle Operation) | WECC | Winter | 3263.6 | 82 | 1 | 1 | 3620-Main transformer | U1-Forced - Immediate | 300-Gas Turbine/Jet Engine (Simple Cycle Operation)
3620 | Main transformer | Balance of Plant | Electrical | U1 | Forced - Immediate | 2017 | Gas | GG | 300 | Gas Turbine/Jet Engine (Simple Cycle Operation) | NPCC | Off-Peak | 121.9 | 46 | 1 | 1 | 3620-Main transformer | U1-Forced - Immediate | 300-Gas Turbine/Jet Engine (Simple Cycle Operation)
3620 | Main transformer | Balance of Plant | Electrical | U1 | Forced - Immediate | 2017 | Gas | GG | 300 | Gas Turbine/Jet Engine (Simple Cycle Operation) | WECC | Summer | 2940.6666 | 55 | 1 | 1 | 3620-Main transformer | U1-Forced - Immediate | 300-Gas Turbine/Jet Engine (Simple Cycle Operation)
3620 | Main transformer | Balance of Plant | Electrical | U1 | Forced - Immediate | 2017 | Gas | GG | 300 | Gas Turbine/Jet Engine (Simple Cycle Operation) | SERC | Winter | 1383.8666 | 107 | 1 | 1 | 3620-Main transformer | U1-Forced - Immediate | 300-Gas Turbine/Jet Engine (Simple Cycle Operation)
3620 | Main transformer | Balance of Plant | Electrical | U1 | Forced - Immediate | 2017 | Oil | DI | 300 | Gas Turbine/Jet Engine (Simple Cycle Operation) | RFC | Winter | 9069.125 | 19.5 | 1 | 1 | 3620-Main transformer | U1-Forced - Immediate | 300-Gas Turbine/Jet Engine (Simple Cycle Operation)
3620 | Main transformer | Balance of Plant | Electrical | U1 | Forced - Immediate | 2017 | Gas | GG | 300 | Gas Turbine/Jet Engine (Simple Cycle Operation) | SERC | Off-Peak | 21024.1333 | 172 | 1 | 1 | 3620-Main transformer | U1-Forced - Immediate | 300-Gas Turbine/Jet Engine (Simple Cycle Operation)
3620 | Main transformer | Balance of Plant | Electrical | U1 | Forced - Immediate | 2017 | Gas | GG | 300 | Gas Turbine/Jet Engine (Simple Cycle Operation) | WECC | Summer | 1657.8333 | 145 | 1 | 1 | 3620-Main transformer | U1-Forced - Immediate | 300-Gas Turbine/Jet Engine (Simple Cycle Operation)
3620 | Main transformer | Balance of Plant | Electrical | U1 | Forced - Immediate | 2017 | Oil | DI | 300 | Gas Turbine/Jet Engine (Simple Cycle Operation) | MRO | Winter | 37308 | 48 | 1 | 1 | 3620-Main transformer | U1-Forced - Immediate | 300-Gas Turbine/Jet Engine (Simple Cycle Operation)
3620 | Main transformer | Balance of Plant | Electrical | U1 | Forced - Immediate | 2017 | Oil | DI | 300 | Gas Turbine/Jet Engine (Simple Cycle Operation) | RFC | Winter | 53196 | 24 | 1 | 1 | 3620-Main transformer | U1-Forced - Immediate | 300-Gas Turbine/Jet Engine (Simple Cycle Operation)
3620 | Main transformer | Balance of Plant | Electrical | U1 | Forced - Immediate | 2017 | Gas | GG | 300 | Gas Turbine/Jet Engine (Simple Cycle Operation) | SERC | Off-Peak | 392.7333 | 172 | 3 | 3 | 3620-Main transformer | U1-Forced - Immediate | 300-Gas Turbine/Jet Engine (Simple Cycle Operation)
3620 | Main transformer | Balance of Plant | Electrical | U1 | Forced - Immediate | 2017 | Gas | GG | 300 | Gas Turbine/Jet Engine (Simple Cycle Operation) | MRO | Off-Peak | 12896.9885 | 63.03 | 1 | 1 | 3620-Main transformer | U1-Forced - Immediate | 300-Gas Turbine/Jet Engine (Simple Cycle Operation)
3620 | Main transformer | Balance of Plant | Electrical | U1 | Forced - Immediate | 2017 | Gas | GG | 300 | Gas Turbine/Jet Engine (Simple Cycle Operation) | SERC | Winter | 1409.7333 | 109 | 2 | 2 | 3620-Main transformer | U1-Forced - Immediate | 300-Gas Turbine/Jet Engine (Simple Cycle Operation)
3620 | Main transformer | Balance of Plant | Electrical | U1 | Forced - Immediate | 2017 | Oil | DI | 300 | Gas Turbine/Jet Engine (Simple Cycle Operation) | SERC | Summer | 48930.6999 | 78 | 1 | 1 | 3620-Main transformer | U1-Forced - Immediate | 300-Gas Turbine/Jet Engine (Simple Cycle Operation)
3620 | Main transformer | Balance of Plant | Electrical | U1 | Forced - Immediate | 2017 | Oil | DI | 300 | Gas Turbine/Jet Engine (Simple Cycle Operation) | RFC | Winter | 2149.0833 | 17 | 1 | 1 | 3620-Main transformer | U1-Forced - Immediate | 300-Gas Turbine/Jet Engine (Simple Cycle Operation)
3620 | Main transformer | Balance of Plant | Electrical | U1 | Forced - Immediate | 2017 | Gas | GG | 300 | Gas Turbine/Jet Engine (Simple Cycle Operation) | SERC | Off-Peak | 808.4 | 172 | 1 | 1 | 3620-Main transformer | U1-Forced - Immediate | 300-Gas Turbine/Jet Engine (Simple Cycle Operation)
3620 | Main transformer | Balance of Plant | Electrical | U1 | Forced - Immediate | 2017 | Gas | GG | 300 | Gas Turbine/Jet Engine (Simple Cycle Operation) | RFC | Off-Peak | 2975.6 | 173 | 1 | 1 | 3620-Main transformer | U1-Forced - Immediate | 300-Gas Turbine/Jet Engine (Simple Cycle Operation)
3620 | Main transformer | Balance of Plant | Electrical | U1 | Forced - Immediate | 2017 | Gas | GG | 300 | Gas Turbine/Jet Engine (Simple Cycle Operation) | RFC | Summer | 6174.9999 | 78 | 1 | 1 | 3620-Main transformer | U1-Forced - Immediate | 300-Gas Turbine/Jet Engine (Simple Cycle Operation)
3620 | Main transformer | Balance of Plant | Electrical | U1 | Forced - Immediate | 2017 | Gas | GG | 300 | Gas Turbine/Jet Engine (Simple Cycle Operation) | SERC | Summer | 210471.435 | 69.39 | 1 | 1 | 3620-Main transformer | U1-Forced - Immediate | 300-Gas Turbine/Jet Engine (Simple Cycle Operation)
3620 | Main transformer | Balance of Plant | Electrical | U1 | Forced - Immediate | 2017 | Gas | GG | 300 | Gas Turbine/Jet Engine (Simple Cycle Operation) | SERC | Winter | 1352 | 169 | 1 | 1 | 3620-Main transformer | U1-Forced - Immediate | 300-Gas Turbine/Jet Engine (Simple Cycle Operation)
3620 | Main transformer | Balance of Plant | Electrical | U1 | Forced - Immediate | 2017 | Oil | DI | 300 | Gas Turbine/Jet Engine (Simple Cycle Operation) | NPCC | Summer | 225.5333 | 99.5 | 1 | 1 | 3620-Main transformer | U1-Forced - Immediate | 300-Gas Turbine/Jet Engine (Simple Cycle Operation)
3620 | Main transformer | Balance of Plant | Electrical | U1 | Forced - Immediate | 2017 | Gas | GG | 300 | Gas Turbine/Jet Engine (Simple Cycle Operation) | SERC | Off-Peak | 103121.35 | 70.39 | 1 | 1 | 3620-Main transformer | U1-Forced - Immediate | 300-Gas Turbine/Jet Engine (Simple Cycle Operation)
3620 | Main transformer | Balance of Plant | Electrical | U1 | Forced - Immediate | 2017 | Gas | GG | 300 | Gas Turbine/Jet Engine (Simple Cycle Operation) | SERC | Summer | 9276 | 72 | 2 | 2 | 3620-Main transformer | U1-Forced - Immediate | 300-Gas Turbine/Jet Engine (Simple Cycle Operation)
3620 | Main transformer | Balance of Plant | Electrical | U1 | Forced - Immediate | 2017 | Gas | GG | 300 | Gas Turbine/Jet Engine (Simple Cycle Operation) | SERC | Summer | 25840 | 170 | 1 | 1 | 3620-Main transformer | U1-Forced - Immediate | 300-Gas Turbine/Jet Engine (Simple Cycle Operation)
3620 | Main transformer | Balance of Plant | Electrical | U1 | Forced - Immediate | 2017 | Gas | GG | 300 | Gas Turbine/Jet Engine (Simple Cycle Operation) | RFC | Summer | 28425.5166 | 79 | 1 | 1 | 3620-Main transformer | U1-Forced - Immediate | 300-Gas Turbine/Jet Engine (Simple Cycle Operation)
3620 | Main transformer | Balance of Plant | Electrical | U1 | Forced - Immediate | 2017 | Gas | GG | 300 | Gas Turbine/Jet Engine (Simple Cycle Operation) | RFC | Summer | 28785.3333 | 80 | 1 | 1 | 3620-Main transformer | U1-Forced - Immediate | 300-Gas Turbine/Jet Engine (Simple Cycle Operation)
3620 | Main transformer | Balance of Plant | Electrical | U1 | Forced - Immediate | 2017 | Oil | DI | 300 | Gas Turbine/Jet Engine (Simple Cycle Operation) | MRO | Winter | 35722.8333 | 46 | 1 | 1 | 3620-Main transformer | U1-Forced - Immediate | 300-Gas Turbine/Jet Engine (Simple Cycle Operation)
3620 | Main transformer | Balance of Plant | Electrical | U1 | Forced - Immediate | 2017 | Oil | DI | 400 | Internal Combustion/Reciprocating Engines | RFC | Summer | 1412.6 | 12 | 1 | 1 | 3620-Main transformer | U1-Forced - Immediate | 400-Internal Combustion/Reciprocating Engines
3620 | Main transformer | Balance of Plant | Electrical | D1 | Forced - Immediate | 2017 | Hydro | WA | 500 | Pumped Storage/Hydro | WECC | Summer | 85.2833 | 43 | 1 | 1 | 3620-Main transformer | D1-Forced - Immediate | 500-Pumped Storage/Hydro
3620 | Main transformer | Balance of Plant | Electrical | U1 | Forced - Immediate | 2017 | Hydro | WA | 500 | Pumped Storage/Hydro | SERC | Off-Peak | 128.3355 | 32.49 | 1 | 1 | 3620-Main transformer | U1-Forced - Immediate | 500-Pumped Storage/Hydro
3620 | Main transformer | Balance of Plant | Electrical | U1 | Forced - Immediate | 2017 | Hydro | WA | 500 | Pumped Storage/Hydro | WECC | Off-Peak | 142332.75 | 122.5 | 1 | 1 | 3620-Main transformer | U1-Forced - Immediate | 500-Pumped Storage/Hydro
3620 | Main transformer | Balance of Plant | Electrical | U1 | Forced - Immediate | 2017 | Hydro | WA | 500 | Pumped Storage/Hydro | WECC | Summer | 92.512 | 47.04 | 1 | 1 | 3620-Main transformer | U1-Forced - Immediate | 500-Pumped Storage/Hydro
3620 | Main transformer | Balance of Plant | Electrical | U1 | Forced - Immediate | 2017 | Hydro | WA | 500 | Pumped Storage/Hydro | WECC | Summer | 492.135 | 90.3 | 1 | 1 | 3620-Main transformer | U1-Forced - Immediate | 500-Pumped Storage/Hydro
3620 | Main transformer | Balance of Plant | Electrical | U2 | Forced - Delayed | 2017 | Hydro | WA | 500 | Pumped Storage/Hydro | WECC | Off-Peak | 2680.0767 | 20.9 | 1 | 1 | 3620-Main transformer | U2-Forced - Delayed | 500-Pumped Storage/Hydro
3620 | Main transformer | Balance of Plant | Electrical | D1 | Forced - Immediate | 2017 | Hydro | WA | 500 | Pumped Storage/Hydro | WECC | Summer | 128.2833 | 43 | 1 | 3 | 3620-Main transformer | D1-Forced - Immediate | 500-Pumped Storage/Hydro
3620 | Main transformer | Balance of Plant | Electrical | U1 | Forced - Immediate | 2017 | Hydro | WA | 500 | Pumped Storage/Hydro | SERC | Off-Peak | 2601.204 | 55.98 | 1 | 1 | 3620-Main transformer | U1-Forced - Immediate | 500-Pumped Storage/Hydro
3620 | Main transformer | Balance of Plant | Electrical | U1 | Forced - Immediate | 2017 | Hydro | WA | 500 | Pumped Storage/Hydro | WECC | Summer | 44.2749 | 120.75 | 1 | 1 | 3620-Main transformer | U1-Forced - Immediate | 500-Pumped Storage/Hydro
3620 | Main transformer | Balance of Plant | Electrical | U1 | Forced - Immediate | 2017 | Hydro | WA | 500 | Pumped Storage/Hydro | WECC | Summer | 277.725 | 80.5 | 3 | 3 | 3620-Main transformer | U1-Forced - Immediate | 500-Pumped Storage/Hydro
3620 | Main transformer | Balance of Plant | Electrical | U1 | Forced - Immediate | 2017 | Hydro | WA | 500 | Pumped Storage/Hydro | RFC | Winter | 910 | 65 | 4 | 4 | 3620-Main transformer | U1-Forced - Immediate | 500-Pumped Storage/Hydro
3620 | Main transformer | Balance of Plant | Electrical | U2 | Forced - Delayed | 2017 | Hydro | WA | 500 | Pumped Storage/Hydro | WECC | Off-Peak | 807.5 | 85 | 2 | 2 | 3620-Main transformer | U2-Forced - Delayed | 500-Pumped Storage/Hydro
3620 | Main transformer | Balance of Plant | Electrical | U2 | Forced - Delayed | 2017 | Hydro | WA | 500 | Pumped Storage/Hydro | MRO | Winter | 10665.5449 | 100.65 | 1 | 1 | 3620-Main transformer | U2-Forced - Delayed | 500-Pumped Storage/Hydro
3620 | Main transformer | Balance of Plant | Electrical | D1 | Forced - Immediate | 2017 | Hydro | WA | 500 | Pumped Storage/Hydro | WECC | Summer | 148.35 | 43 | 1 | 1 | 3620-Main transformer | D1-Forced - Immediate | 500-Pumped Storage/Hydro
3620 | Main transformer | Balance of Plant | Electrical | U1 | Forced - Immediate | 2017 | Hydro | WA | 500 | Pumped Storage/Hydro | SERC | Off-Peak | 128.52 | 32.4 | 1 | 1 | 3620-Main transformer | U1-Forced - Immediate | 500-Pumped Storage/Hydro
3620 | Main transformer | Balance of Plant | Electrical | U1 | Forced - Immediate | 2017 | Hydro | WA | 500 | Pumped Storage/Hydro | MRO | Off-Peak | 7453.4693 | 123.13 | 1 | 1 | 3620-Main transformer | U1-Forced - Immediate | 500-Pumped Storage/Hydro
3620 | Main transformer | Balance of Plant | Electrical | U1 | Forced - Immediate | 2017 | Hydro | WA | 500 | Pumped Storage/Hydro | WECC | Summer | 410.97 | 72.1 | 1 | 1 | 3620-Main transformer | U1-Forced - Immediate | 500-Pumped Storage/Hydro
3620 | Main transformer | Balance of Plant | Electrical | U1 | Forced - Immediate | 2017 | Hydro | WA | 500 | Pumped Storage/Hydro | SERC | Summer | 1313.9007 | 22.07 | 1 | 1 | 3620-Main transformer | U1-Forced - Immediate | 500-Pumped Storage/Hydro
3620 | Main transformer | Balance of Plant | Electrical | U1 | Forced - Immediate | 2017 | Hydro | WA | 500 | Pumped Storage/Hydro | MRO | Summer | 31693.75 | 55 | 2 | 2 | 3620-Main transformer | U1-Forced - Immediate | 500-Pumped Storage/Hydro
3620 | Main transformer | Balance of Plant | Electrical | U1 | Forced - Immediate | 2017 | Hydro | WA | 500 | Pumped Storage/Hydro | SERC | Summer | 178465 | 35 | 1 | 1 | 3620-Main transformer | U1-Forced - Immediate | 500-Pumped Storage/Hydro
3620 | Main transformer | Balance of Plant | Electrical | U1 | Forced - Immediate | 2017 | Hydro | WA | 500 | Pumped Storage/Hydro | MRO | Winter | 115.7475 | 100.65 | 1 | 1 | 3620-Main transformer | U1-Forced - Immediate | 500-Pumped Storage/Hydro
3620 | Main transformer | Balance of Plant | Electrical | U2 | Forced - Delayed | 2017 | Hydro | WA | 500 | Pumped Storage/Hydro | WECC | Off-Peak | 4782.2683 | 20.9 | 1 | 1 | 3620-Main transformer | U2-Forced - Delayed | 500-Pumped Storage/Hydro
3620 | Main transformer | Balance of Plant | Electrical | SF | Startup Failure | 2017 | Hydro | WA | 500 | Pumped Storage/Hydro | WECC | Off-Peak | 12851.41 | 520.3 | 1 | 1 | 3620-Main transformer | SF-Startup Failure | 500-Pumped Storage/Hydro
3620 | Main transformer | Balance of Plant | Electrical | U1 | Forced - Immediate | 2017 | Hydro | WA | 500 | Pumped Storage/Hydro | MRO | Off-Peak | 10.036 | 46.32 | 1 | 2 | 3620-Main transformer | U1-Forced - Immediate | 500-Pumped Storage/Hydro
3620 | Main transformer | Balance of Plant | Electrical | U1 | Forced - Immediate | 2017 | Hydro | WA | 500 | Pumped Storage/Hydro | WECC | Summer | 57.9832 | 139.16 | 1 | 1 | 3620-Main transformer | U1-Forced - Immediate | 500-Pumped Storage/Hydro
3620 | Main transformer | Balance of Plant | Electrical | U1 | Forced - Immediate | 2017 | Hydro | WA | 500 | Pumped Storage/Hydro | WECC | Summer | 334.335 | 64.71 | 1 | 1 | 3620-Main transformer | U1-Forced - Immediate | 500-Pumped Storage/Hydro
3620 | Main transformer | Balance of Plant | Electrical | U1 | Forced - Immediate | 2017 | Hydro | WA | 500 | Pumped Storage/Hydro | WECC | Summer | 8160.838 | 55.56 | 1 | 1 | 3620-Main transformer | U1-Forced - Immediate | 500-Pumped Storage/Hydro
3620 | Main transformer | Balance of Plant | Electrical | U1 | Forced - Immediate | 2017 | Hydro | WA | 500 | Pumped Storage/Hydro | WECC | Summer | 76244 | 40 | 1 | 1 | 3620-Main transformer | U1-Forced - Immediate | 500-Pumped Storage/Hydro
3620 | Main transformer | Balance of Plant | Electrical | U1 | Forced - Immediate | 2017 | Hydro | WA | 500 | Pumped Storage/Hydro | WECC | Winter | 105 | 112.5 | 1 | 1 | 3620-Main transformer | U1-Forced - Immediate | 500-Pumped Storage/Hydro
3620 | Main transformer | Balance of Plant | Electrical | U1 | Forced - Immediate | 2017 | Hydro | WA | 500 | Pumped Storage/Hydro | WECC | Winter | 386.28 | 104.4 | 1 | 1 | 3620-Main transformer | U1-Forced - Immediate | 500-Pumped Storage/Hydro
3620 | Main transformer | Balance of Plant | Electrical | U1 | Forced - Immediate | 2017 | Hydro | WA | 500 | Pumped Storage/Hydro | WECC | Winter | 6178.0833 | 122.5 | 1 | 1 | 3620-Main transformer | U1-Forced - Immediate | 500-Pumped Storage/Hydro
3620 | Main transformer | Balance of Plant | Electrical | U1 | Forced - Immediate | 2017 | Hydro | WA | 500 | Pumped Storage/Hydro | SERC | Winter | 199699.5 | 39 | 1 | 1 | 3620-Main transformer | U1-Forced - Immediate | 500-Pumped Storage/Hydro
3620 | Main transformer | Balance of Plant | Electrical | U2 | Forced - Delayed | 2017 | Hydro | WA | 500 | Pumped Storage/Hydro | WECC | Off-Peak | 595 | 85 | 2 | 2 | 3620-Main transformer | U2-Forced - Delayed | 500-Pumped Storage/Hydro
3620 | Main transformer | Balance of Plant | Electrical | D1 | Forced - Immediate | 2017 | Hydro | WA | 500 | Pumped Storage/Hydro | WECC | Summer | 29.25 | 13 | 1 | 1 | 3620-Main transformer | D1-Forced - Immediate | 500-Pumped Storage/Hydro
3620 | Main transformer | Balance of Plant | Electrical | U1 | Forced - Immediate | 2017 | Hydro | WA | 500 | Pumped Storage/Hydro | WECC | Off-Peak | 22.9075 | 80.85 | 1 | 1 | 3620-Main transformer | U1-Forced - Immediate | 500-Pumped Storage/Hydro
3620 | Main transformer | Balance of Plant | Electrical | U1 | Forced - Immediate | 2017 | Hydro | WA | 500 | Pumped Storage/Hydro | MRO | Off-Peak | 26.248 | 46.32 | 1 | 1 | 3620-Main transformer | U1-Forced - Immediate | 500-Pumped Storage/Hydro
3620 | Main transformer | Balance of Plant | Electrical | U1 | Forced - Immediate | 2017 | Hydro | WA | 500 | Pumped Storage/Hydro | MRO | Off-Peak | 2006.125 | 27.5 | 2 | 2 | 3620-Main transformer | U1-Forced - Immediate | 500-Pumped Storage/Hydro
3620 | Main transformer | Balance of Plant | Electrical | U1 | Forced - Immediate | 2017 | Hydro | WA | 500 | Pumped Storage/Hydro | WECC | Summer | 37.5 | 112.5 | 1 | 1 | 3620-Main transformer | U1-Forced - Immediate | 500-Pumped Storage/Hydro
3620 | Main transformer | Balance of Plant | Electrical | U1 | Forced - Immediate | 2017 | Hydro | WA | 500 | Pumped Storage/Hydro | WECC | Summer | 335.8333 | 65 | 1 | 1 | 3620-Main transformer | U1-Forced - Immediate | 500-Pumped Storage/Hydro
3620 | Main transformer | Balance of Plant | Electrical | U1 | Forced - Immediate | 2017 | Hydro | WA | 500 | Pumped Storage/Hydro | TRE | Summer | 1470 | 36 | 1 | 1 | 3620-Main transformer | U1-Forced - Immediate | 500-Pumped Storage/Hydro
3620 | Main transformer | Balance of Plant | Electrical | U1 | Forced - Immediate | 2017 | Hydro | WA | 500 | Pumped Storage/Hydro | NPCC | Summer | 2066.2499 | 225 | 1 | 1 | 3620-Main transformer | U1-Forced - Immediate | 500-Pumped Storage/Hydro
3620 | Main transformer | Balance of Plant | Electrical | U2 | Forced - Delayed | 2017 | Hydro | WA | 500 | Pumped Storage/Hydro | MRO | Off-Peak | 2573.8533 | 61.6 | 2 | 2 | 3620-Main transformer | U2-Forced - Delayed | 500-Pumped Storage/Hydro
3620 | Main transformer | Balance of Plant | Electrical | D1 | Forced - Immediate | 2017 | Hydro | WA | 500 | Pumped Storage/Hydro | WECC | Summer | 30.375 | 13.5 | 1 | 1 | 3620-Main transformer | D1-Forced - Immediate | 500-Pumped Storage/Hydro
3620 | Main transformer | Balance of Plant | Electrical | D1 | Forced - Immediate | 2017 | Hydro | WA | 500 | Pumped Storage/Hydro | WECC | Summer | 33.75 | 15 | 1 | 1 | 3620-Main transformer | D1-Forced - Immediate | 500-Pumped Storage/Hydro
3620 | Main transformer | Balance of Plant | Electrical | U1 | Forced - Immediate | 2017 | Hydro | WA | 500 | Pumped Storage/Hydro | RFC | Off-Peak | 2.85 | 19 | 1 | 1 | 3620-Main transformer | U1-Forced - Immediate | 500-Pumped Storage/Hydro
3620 | Main transformer | Balance of Plant | Electrical | U1 | Forced - Immediate | 2017 | Hydro | WA | 500 | Pumped Storage/Hydro | MRO | Off-Peak | 34.74 | 46.32 | 1 | 1 | 3620-Main transformer | U1-Forced - Immediate | 500-Pumped Storage/Hydro
3620 | Main transformer | Balance of Plant | Electrical | U1 | Forced - Immediate | 2017 | Hydro | WA | 500 | Pumped Storage/Hydro | SERC | Off-Peak | 659.808 | 45.82 | 1 | 1 | 3620-Main transformer | U1-Forced - Immediate | 500-Pumped Storage/Hydro
3620 | Main transformer | Balance of Plant | Electrical | U1 | Forced - Immediate | 2017 | Hydro | WA | 500 | Pumped Storage/Hydro | WECC | Off-Peak | 9395.75 | 127.4 | 1 | 1 | 3620-Main transformer | U1-Forced - Immediate | 500-Pumped Storage/Hydro
3620 | Main transformer | Balance of Plant | Electrical | U1 | Forced - Immediate | 2017 | Hydro | WA | 500 | Pumped Storage/Hydro | SERC | Summer | 39 | 39 | 1 | 1 | 3620-Main transformer | U1-Forced - Immediate | 500-Pumped Storage/Hydro
3620 | Main transformer | Balance of Plant | Electrical | U3 | Forced - Postponed | 2017 | Hydro | WA | 500 | Pumped Storage/Hydro | WECC | Summer | 764.5399 | 90.3 | 1 | 1 | 3620-Main transformer | U3-Forced - Postponed | 500-Pumped Storage/Hydro
3620 | Main transformer | Balance of Plant | Electrical | U1 | Forced - Immediate | 2017 | Hydro | WA | 500 | Pumped Storage/Hydro | WECC | Off-Peak | 4916.4 | 34 | 1 | 1 | 3620-Main transformer | U1-Forced - Immediate | 500-Pumped Storage/Hydro
3620 | Main transformer | Balance of Plant | Electrical | U1 | Forced - Immediate | 2017 | Hydro | WA | 500 | Pumped Storage/Hydro | MRO | Off-Peak | 87073 | 49 | 2 | 2 | 3620-Main transformer | U1-Forced - Immediate | 500-Pumped Storage/Hydro
3620 | Main transformer | Balance of Plant | Electrical | U1 | Forced - Immediate | 2017 | Hydro | WA | 500 | Pumped Storage/Hydro | SERC | Summer | 201.77 | 403.54 | 1 | 1 | 3620-Main transformer | U1-Forced - Immediate | 500-Pumped Storage/Hydro
3620 | Main transformer | Balance of Plant | Electrical | U1 | Forced - Immediate | 2017 | Hydro | WA | 500 | Pumped Storage/Hydro | WECC | Summer | 268.3333 | 80.5 | 1 | 1 | 3620-Main transformer | U1-Forced - Immediate | 500-Pumped Storage/Hydro
3620 | Main transformer | Balance of Plant | Electrical | U1 | Forced - Immediate | 2017 | Hydro | WA | 500 | Pumped Storage/Hydro | NPCC | Summer | 2030.77 | 40.2 | 1 | 1 | 3620-Main transformer | U1-Forced - Immediate | 500-Pumped Storage/Hydro
3620 | Main transformer | Balance of Plant | Electrical | U1 | Forced - Immediate | 2017 | Hydro | WA | 500 | Pumped Storage/Hydro | WECC | Winter | 2235.2164 | 788.9 | 1 | 1 | 3620-Main transformer | U1-Forced - Immediate | 500-Pumped Storage/Hydro
3620 | Main transformer | Balance of Plant | Electrical | U1 | Forced - Immediate | 2017 | Hydro | WA | 500 | Pumped Storage/Hydro | MRO | Winter | 8894.7416 | 29.5 | 1 | 1 | 3620-Main transformer | U1-Forced - Immediate | 500-Pumped Storage/Hydro
3620 | Main transformer | Balance of Plant | Electrical | U1 | Forced - Immediate | 2017 | Hydro | WA | 500 | Pumped Storage/Hydro | WECC | Winter | 16025.0416 | 122.5 | 1 | 1 | 3620-Main transformer | U1-Forced - Immediate | 500-Pumped Storage/Hydro
3620 | Main transformer | Balance of Plant | Electrical | U1 | Forced - Immediate | 2017 | Hydro | WA | 500 | Pumped Storage/Hydro | WECC | Winter | 792780 | 90.5 | 2 | 2 | 3620-Main transformer | U1-Forced - Immediate | 500-Pumped Storage/Hydro
3620 | Main transformer | Balance of Plant | Electrical | SF | Startup Failure | 2017 | Hydro | WA | 500 | Pumped Storage/Hydro | WECC | Off-Peak | 20655.91 | 520.3 | 1 | 1 | 3620-Main transformer | SF-Startup Failure | 500-Pumped Storage/Hydro
3620 | Main transformer | Balance of Plant | Electrical | U1 | Forced - Immediate | 2017 | Hydro | WA | 500 | Pumped Storage/Hydro | SERC | Summer | 1314.2685 | 22.07 | 1 | 1 | 3620-Main transformer | U1-Forced - Immediate | 500-Pumped Storage/Hydro
3620 | Main transformer | Balance of Plant | Electrical | U1 | Forced - Immediate | 2017 | Hydro | WA | 500 | Pumped Storage/Hydro | SERC | Summer | 110418 | 33 | 1 | 1 | 3620-Main transformer | U1-Forced - Immediate | 500-Pumped Storage/Hydro
3620 | Main transformer | Balance of Plant | Electrical | U1 | Forced - Immediate | 2017 | Hydro | WA | 500 | Pumped Storage/Hydro | WECC | Winter | 744 | 155 | 4 | 4 | 3620-Main transformer | U1-Forced - Immediate | 500-Pumped Storage/Hydro
3620 | Main transformer | Balance of Plant | Electrical | U1 | Forced - Immediate | 2017 | Hydro | WA | 500 | Pumped Storage/Hydro | WECC | Winter | 1766.45 | 29.4 | 1 | 1 | 3620-Main transformer | U1-Forced - Immediate | 500-Pumped Storage/Hydro
3620 | Main transformer | Balance of Plant | Electrical | U2 | Forced - Delayed | 2017 | Hydro | WA | 500 | Pumped Storage/Hydro | MRO | Winter | 14495.2774 | 100.65 | 1 | 1 | 3620-Main transformer | U2-Forced - Delayed | 500-Pumped Storage/Hydro
3620 | Main transformer | Balance of Plant | Electrical | U2 | Forced - Delayed | 2017 | Coal | OS | 800 | Miscellaneous | RFC | Summer | 411.4 | 37.4 | 1 | 1 | 3620-Main transformer | U2-Forced - Delayed | 800-Miscellaneous
3620 | Main transformer | Balance of Plant | Electrical | D1 | Forced - Immediate | 2017 | Coal | CC | 810 | Multi-boiler/Multi-turbine | SERC | Summer | 7504.6332 | 298 | 1 | 1 | 3620-Main transformer | D1-Forced - Immediate | 810-Multi-boiler/Multi-turbine
3620 | Main transformer | Balance of Plant | Electrical | U1 | Forced - Immediate | 2017 | Geothermal | GE | 830 | Geothermal | WECC | Off-Peak | 302.5666 | 58 | 1 | 1 | 3620-Main transformer | U1-Forced - Immediate | 830-Geothermal
3620 | Main transformer | Balance of Plant | Electrical | U1 | Forced - Immediate | 2017 | Geothermal | GE | 830 | Geothermal | WECC | Summer | 9405 | 54 | 1 | 1 | 3620-Main transformer | U1-Forced - Immediate | 830-Geothermal
3620 | Main transformer | Balance of Plant | Electrical | U1 | Forced - Immediate | 2017 | Gas | GG | 850 | Combined Cycle Block | SERC | Summer | 91577.583 | 509 | 1 | 1 | 3620-Main transformer | U1-Forced - Immediate | 850-Combined Cycle Block
3620 | Main transformer | Balance of Plant | Electrical | D1 | Forced - Immediate | 2017 | Gas | GG | 850 | Combined Cycle Block | RFC | Off-Peak | 6469.8999 | 291 | 1 | 1 | 3620-Main transformer | D1-Forced - Immediate | 850-Combined Cycle Block
3620 | Main transformer | Balance of Plant | Electrical | D1 | Forced - Immediate | 2017 | Gas | GG | 850 | Combined Cycle Block | RFC | Off-Peak | 33708.4664 | 412 | 1 | 1 | 3620-Main transformer | D1-Forced - Immediate | 850-Combined Cycle Block
3620 | Main transformer | Balance of Plant | Electrical | D1 | Forced - Immediate | 2017 | Gas | GG | 850 | Combined Cycle Block | RFC | Winter | 919.65 | 613.1 | 1 | 1 | 3620-Main transformer | D1-Forced - Immediate | 850-Combined Cycle Block
3620 | Main transformer | Balance of Plant | Electrical | D1 | Forced - Immediate | 2017 | Gas | GG | 850 | Combined Cycle Block | RFC | Winter | 4761.533 | 473 | 1 | 1 | 3620-Main transformer | D1-Forced - Immediate | 850-Combined Cycle Block
3620 | Main transformer | Balance of Plant | Electrical | U1 | Forced - Immediate | 2017 | Gas | GG | 850 | Combined Cycle Block | RFC | Off-Peak | 2805.6 | 668 | 1 | 1 | 3620-Main transformer | U1-Forced - Immediate | 850-Combined Cycle Block
3620 | Main transformer | Balance of Plant | Electrical | D1 | Forced - Immediate | 2017 | Gas | GG | 850 | Combined Cycle Block | RFC | Off-Peak | 3362.9664 | 433 | 1 | 1 | 3620-Main transformer | D1-Forced - Immediate | 850-Combined Cycle Block
3620 | Main transformer | Balance of Plant | Electrical | D1 | Forced - Immediate | 2017 | Gas | GG | 850 | Combined Cycle Block | RFC | Off-Peak | 22451.7331 | 344 | 1 | 1 | 3620-Main transformer | D1-Forced - Immediate | 850-Combined Cycle Block
3620 | Main transformer | Balance of Plant | Electrical | D1 | Forced - Immediate | 2017 | Gas | GG | 850 | Combined Cycle Block | RFC | Off-Peak | 114997.9999 | 312 | 1 | 1 | 3620-Main transformer | D1-Forced - Immediate | 850-Combined Cycle Block
3620 | Main transformer | Balance of Plant | Electrical | D1 | Forced - Immediate | 2017 | Gas | GG | 850 | Combined Cycle Block | RFC | Winter | 232.8329 | 635 | 1 | 1 | 3620-Main transformer | D1-Forced - Immediate | 850-Combined Cycle Block
3620 | Main transformer | Balance of Plant | Electrical | D1 | Forced - Immediate | 2017 | Waste Heat | WH | 850 | Combined Cycle Block | RFC | Winter | 11511.5 | 70 | 1 | 1 | 3620-Main transformer | D1-Forced - Immediate | 850-Combined Cycle Block
3620 | Main transformer | Balance of Plant | Electrical | D1 | Forced - Immediate | 2017 | Gas | GG | 850 | Combined Cycle Block | RFC | Off-Peak | 107078.4 | 312 | 1 | 1 | 3620-Main transformer | D1-Forced - Immediate | 850-Combined Cycle Block
3620 | Main transformer | Balance of Plant | Electrical | D1 | Forced - Immediate | 2017 | Gas | GG | 850 | Combined Cycle Block | RFC | Summer | 127161.7559 | 302.67 | 1 | 1 | 3620-Main transformer | D1-Forced - Immediate | 850-Combined Cycle Block
3620 | Main transformer | Balance of Plant | Electrical | D1 | Forced - Immediate | 2017 | Gas | GG | 850 | Combined Cycle Block | RFC | Winter | 353.4732 | 286.6 | 1 | 1 | 3620-Main transformer | D1-Forced - Immediate | 850-Combined Cycle Block
3620 | Main transformer | Balance of Plant | Electrical | D1 | Forced - Immediate | 2017 | Gas | GG | 850 | Combined Cycle Block | RFC | Winter | 324997.8 | 346 | 1 | 1 | 3620-Main transformer | D1-Forced - Immediate | 850-Combined Cycle Block
3620 | Main transformer | Balance of Plant | Electrical | U1 | Forced - Immediate | 2017 | Gas | GG | 850 | Combined Cycle Block | RFC | Winter | 7564.7 | 46 | 1 | 1 | 3620-Main transformer | U1-Forced - Immediate | 850-Combined Cycle Block
3620 | Main transformer | Balance of Plant | Electrical | D1 | Forced - Immediate | 2017 | Gas | GG | 850 | Combined Cycle Block | SERC | Summer | 269.4998 | 294 | 1 | 1 | 3620-Main transformer | D1-Forced - Immediate | 850-Combined Cycle Block
3620 | Main transformer | Balance of Plant | Electrical | U1 | Forced - Immediate | 2017 | Gas | GG | 850 | Combined Cycle Block | SERC | Winter | 153.3999 | 177 | 1 | 1 | 3620-Main transformer | U1-Forced - Immediate | 850-Combined Cycle Block
3620 | Main transformer | Balance of Plant | Electrical | U1 | Forced - Immediate | 2017 | Gas | GG | 850 | Combined Cycle Block | RFC | Winter | 17056 | 656 | 1 | 1 | 3620-Main transformer | U1-Forced - Immediate | 850-Combined Cycle Block
3620 | Main transformer | Balance of Plant | Electrical | D1 | Forced - Immediate | 2017 | Gas | GG | 850 | Combined Cycle Block | RFC | Off-Peak | 5796.4 | 344 | 1 | 1 | 3620-Main transformer | D1-Forced - Immediate | 850-Combined Cycle Block
3620 | Main transformer | Balance of Plant | Electrical | D1 | Forced - Immediate | 2017 | Gas | GG | 850 | Combined Cycle Block | RFC | Off-Peak | 348786.5332 | 286 | 1 | 1 | 3620-Main transformer | D1-Forced - Immediate | 850-Combined Cycle Block
3620 | Main transformer | Balance of Plant | Electrical | SF | Startup Failure | 2017 | Gas | GG | 850 | Combined Cycle Block | TRE | Winter | 193947.6 | 92.4 | 1 | 1 | 3620-Main transformer | SF-Startup Failure | 850-Combined Cycle Block
3620 | Main transformer | Balance of Plant | Electrical | U1 | Forced - Immediate | 2017 | Gas | GG | 850 | Combined Cycle Block | RFC | Off-Peak | 3171.6996 | 591 | 1 | 1 | 3620-Main transformer | U1-Forced - Immediate | 850-Combined Cycle Block
3620 | Main transformer | Balance of Plant | Electrical | U1 | Forced - Immediate | 2017 | Gas | GG | 850 | Combined Cycle Block | SERC | Summer | 239.1999 | 156 | 1 | 1 | 3620-Main transformer | U1-Forced - Immediate | 850-Combined Cycle Block
3620 | Main transformer | Balance of Plant | Electrical | U1 | Forced - Immediate | 2017 | Gas | GG | 850 | Combined Cycle Block | RFC | Winter | 7893.6 | 48 | 1 | 1 | 3620-Main transformer | U1-Forced - Immediate | 850-Combined Cycle Block
3620 | Main transformer | Balance of Plant | Electrical | D1 | Forced - Immediate | 2017 | Gas | GG | 850 | Combined Cycle Block | RFC | Off-Peak | 42624 | 296 | 1 | 1 | 3620-Main transformer | D1-Forced - Immediate | 850-Combined Cycle Block
3620 | Main transformer | Balance of Plant | Electrical | D1 | Forced - Immediate | 2017 | Gas | GG | 850 | Combined Cycle Block | RFC | Winter | 18954.3331 | 404 | 1 | 1 | 3620-Main transformer | D1-Forced - Immediate | 850-Combined Cycle Block
3620 | Main transformer | Balance of Plant | Electrical | U1 | Forced - Immediate | 2017 | Gas | GG | 850 | Combined Cycle Block | SERC | Winter | 2102.8166 | 281 | 1 | 1 | 3620-Main transformer | U1-Forced - Immediate | 850-Combined Cycle Block
3620 | Main transformer | Balance of Plant | Electrical | U1 | Forced - Immediate | 2017 | Gas | GG | 851 | CC GT units | WECC | Off-Peak | 1840.7666 | 161 | 1 | 1 | 3620-Main transformer | U1-Forced - Immediate | 851-CC GT units
3620 | Main transformer | Balance of Plant | Electrical | U1 | Forced - Immediate | 2017 | Gas | GG | 851 | CC GT units | TRE | Off-Peak | 18542.2 | 166 | 2 | 2 | 3620-Main transformer | U1-Forced - Immediate | 851-CC GT units
3620 | Main transformer | Balance of Plant | Electrical | U1 | Forced - Immediate | 2017 | Gas | GG | 851 | CC GT units | WECC | Summer | 1459.7332 | 161 | 1 | 1 | 3620-Main transformer | U1-Forced - Immediate | 851-CC GT units
3620 | Main transformer | Balance of Plant | Electrical | U1 | Forced - Immediate | 2017 | Gas | GG | 851 | CC GT units | TRE | Summer | 3292.9 | 149 | 1 | 1 | 3620-Main transformer | U1-Forced - Immediate | 851-CC GT units
3620 | Main transformer | Balance of Plant | Electrical | U1 | Forced - Immediate | 2017 | Gas | GG | 851 | CC GT units | WECC | Winter | 1848.5133 | 14.3 | 1 | 1 | 3620-Main transformer | U1-Forced - Immediate | 851-CC GT units
3620 | Main transformer | Balance of Plant | Electrical | D1 | Forced - Immediate | 2017 | Gas | GG | 851 | CC GT units | WECC | Off-Peak | 0 | 0 | 1 | 1 | 3620-Main transformer | D1-Forced - Immediate | 851-CC GT units
3620 | Main transformer | Balance of Plant | Electrical | U1 | Forced - Immediate | 2017 | Gas | GG | 851 | CC GT units | TRE | Summer | 3710.3473 | 67.42 | 1 | 1 | 3620-Main transformer | U1-Forced - Immediate | 851-CC GT units
3620 | Main transformer | Balance of Plant | Electrical | U1 | Forced - Immediate | 2017 | Gas | GG | 851 | CC GT units | TRE | Summer | 15610 | 140 | 1 | 1 | 3620-Main transformer | U1-Forced - Immediate | 851-CC GT units
3620 | Main transformer | Balance of Plant | Electrical | D1 | Forced - Immediate | 2017 | Gas | GG | 851 | CC GT units | TRE | Winter | 887.5 | 75 | 1 | 1 | 3620-Main transformer | D1-Forced - Immediate | 851-CC GT units
3620 | Main transformer | Balance of Plant | Electrical | U1 | Forced - Immediate | 2017 | Gas | GG | 851 | CC GT units | WECC | Summer | 1031.3332 | 170 | 1 | 1 | 3620-Main transformer | U1-Forced - Immediate | 851-CC GT units
3620 | Main transformer | Balance of Plant | Electrical | U1 | Forced - Immediate | 2017 | Gas | GG | 851 | CC GT units | TRE | Summer | 9920.853 | 67.42 | 1 | 1 | 3620-Main transformer | U1-Forced - Immediate | 851-CC GT units
3620 | Main transformer | Balance of Plant | Electrical | U1 | Forced - Immediate | 2017 | Gas | GG | 851 | CC GT units | SERC | Off-Peak | 80381.8666 | 164 | 1 | 1 | 3620-Main transformer | U1-Forced - Immediate | 851-CC GT units
3620 | Main transformer | Balance of Plant | Electrical | U1 | Forced - Immediate | 2017 | Gas | GG | 851 | CC GT units | TRE | Summer | 3739.5626 | 67.42 | 1 | 1 | 3620-Main transformer | U1-Forced - Immediate | 851-CC GT units
3620 | Main transformer | Balance of Plant | Electrical | U2 | Forced - Delayed | 2017 | Gas | GG | 851 | CC GT units | WECC | Winter | 1318.4333 | 37 | 1 | 1 | 3620-Main transformer | U2-Forced - Delayed | 851-CC GT units
3620 | Main transformer | Balance of Plant | Electrical | U1 | Forced - Immediate | 2017 | Gas | GG | 851 | CC GT units | WECC | Off-Peak | 4038.4166 | 161 | 1 | 1 | 3620-Main transformer | U1-Forced - Immediate | 851-CC GT units
3620 | Main transformer | Balance of Plant | Electrical | U1 | Forced - Immediate | 2017 | Gas | GG | 851 | CC GT units | TRE | Summer | 17282.5 | 155 | 1 | 1 | 3620-Main transformer | U1-Forced - Immediate | 851-CC GT units
3620 | Main transformer | Balance of Plant | Electrical | U1 | Forced - Immediate | 2017 | Gas | GG | 851 | CC GT units | NPCC | Winter | 158.4333 | 49 | 1 | 1 | 3620-Main transformer | U1-Forced - Immediate | 851-CC GT units
3620 | Main transformer | Balance of Plant | Electrical | U1 | Forced - Immediate | 2017 | Gas | GG | 851 | CC GT units | TRE | Off-Peak | 13002.6 | 156 | 1 | 1 | 3620-Main transformer | U1-Forced - Immediate | 851-CC GT units
3620 | Main transformer | Balance of Plant | Electrical | U2 | Forced - Delayed | 2017 | Gas | GG | 851 | CC GT units | WECC | Winter | 1848.5133 | 14.3 | 1 | 1 | 3620-Main transformer | U2-Forced - Delayed | 851-CC GT units
3620 | Main transformer | Balance of Plant | Electrical | U1 | Forced - Immediate | 2017 | Gas | GG | 851 | CC GT units | WECC | Summer | 831.8332 | 161 | 1 | 1 | 3620-Main transformer | U1-Forced - Immediate | 851-CC GT units
3620 | Main transformer | Balance of Plant | Electrical | U1 | Forced - Immediate | 2017 | Gas | GG | 851 | CC GT units | SERC | Summer | 1535.145 | 193.1 | 1 | 1 | 3620-Main transformer | U1-Forced - Immediate | 851-CC GT units
3620 | Main transformer | Balance of Plant | Electrical | U1 | Forced - Immediate | 2017 | Gas | GG | 851 | CC GT units | TRE | Summer | 15286.3613 | 67.42 | 1 | 1 | 3620-Main transformer | U1-Forced - Immediate | 851-CC GT units
3620 | Main transformer | Balance of Plant | Electrical | U1 | Forced - Immediate | 2017 | Gas | GG | 851 | CC GT units | NPCC | Winter | 14353.7333 | 49 | 1 | 1 | 3620-Main transformer | U1-Forced - Immediate | 851-CC GT units
3620 | Main transformer | Balance of Plant | Electrical | D1 | Forced - Immediate | 2017 | Waste Heat | WH | 852 | CC steam units | SERC | Off-Peak | 50483.7333 | 103 | 1 | 1 | 3620-Main transformer | D1-Forced - Immediate | 852-CC steam units
3620 | Main transformer | Balance of Plant | Electrical | U1 | Forced - Immediate | 2017 | Waste Heat | WH | 852 | CC steam units | MRO | Off-Peak | 443.3332 | 152 | 1 | 1 | 3620-Main transformer | U1-Forced - Immediate | 852-CC steam units
3620 | Main transformer | Balance of Plant | Electrical | D1 | Forced - Immediate | 2017 | Gas | GG | 852 | CC steam units | TRE | Summer | 1406.75 | 85 | 1 | 1 | 3620-Main transformer | D1-Forced - Immediate | 852-CC steam units
3620 | Main transformer | Balance of Plant | Electrical | D1 | Forced - Immediate | 2017 | Waste Heat | WH | 852 | CC steam units | RFC | Summer | 2676.3 | 99 | 1 | 1 | 3620-Main transformer | D1-Forced - Immediate | 852-CC steam units
3620 | Main transformer | Balance of Plant | Electrical | U1 | Forced - Immediate | 2017 | Waste Heat | WH | 852 | CC steam units | RFC | Off-Peak | 1537.9 | 219.7 | 1 | 1 | 3620-Main transformer | U1-Forced - Immediate | 852-CC steam units
3620 | Main transformer | Balance of Plant | Electrical | U1 | Forced - Immediate | 2017 | Waste Heat | WH | 852 | CC steam units | TRE | Off-Peak | 19547.5 | 175 | 1 | 1 | 3620-Main transformer | U1-Forced - Immediate | 852-CC steam units
3620 | Main transformer | Balance of Plant | Electrical | D1 | Forced - Immediate | 2017 | Waste Heat | WH | 852 | CC steam units | TRE | Summer | 3122.85 | 49.05 | 1 | 1 | 3620-Main transformer | D1-Forced - Immediate | 852-CC steam units
3620 | Main transformer | Balance of Plant | Electrical | U1 | Forced - Immediate | 2017 | Waste Heat | WH | 852 | CC steam units | TRE | Summer | 23192 | 208 | 1 | 1 | 3620-Main transformer | U1-Forced - Immediate | 852-CC steam units
3620 | Main transformer | Balance of Plant | Electrical | U1 | Forced - Immediate | 2017 | Waste Heat | WH | 852 | CC steam units | NPCC | Winter | 177.9167 | 35 | 1 | 1 | 3620-Main transformer | U1-Forced - Immediate | 852-CC steam units
3620 | Main transformer | Balance of Plant | Electrical | U1 | Forced - Immediate | 2017 | Waste Heat | WH | 852 | CC steam units | NPCC | Winter | 10252.6667 | 35 | 1 | 1 | 3620-Main transformer | U1-Forced - Immediate | 852-CC steam units
3620 | Main transformer | Balance of Plant | Electrical | D1 | Forced - Immediate | 2017 | Waste Heat | WH | 852 | CC steam units | TRE | Winter | 579.8333 | 49 | 1 | 1 | 3620-Main transformer | D1-Forced - Immediate | 852-CC steam units
3620 | Main transformer | Balance of Plant | Electrical | U1 | Forced - Immediate | 2017 | Waste Heat | WH | 852 | CC steam units | WECC | Summer | 950.4 | 132 | 1 | 1 | 3620-Main transformer | U1-Forced - Immediate | 852-CC steam units
3620 | Main transformer | Balance of Plant | Electrical | D2 | Forced - Delayed | 2017 | Waste Heat | WH | 852 | CC steam units | WECC | Winter | 605.7667 | 17 | 1 | 1 | 3620-Main transformer | D2-Forced - Delayed | 852-CC steam units
3620 | Main transformer | Balance of Plant | Electrical | U1 | Forced - Immediate | 2017 | Waste Heat | WH | 852 | CC steam units | WECC | Off-Peak | 2883.2 | 212 | 1 | 1 | 3620-Main transformer | U1-Forced - Immediate | 852-CC steam units
3620 | Main transformer | Balance of Plant | Electrical | U1 | Forced - Immediate | 2017 | Waste Heat | WH | 852 | CC steam units | TRE | Off-Peak | 6973.3833 | 83 | 1 | 1 | 3620-Main transformer | U1-Forced - Immediate | 852-CC steam units
3620 | Main transformer | Balance of Plant | Electrical | U1 | Forced - Immediate | 2017 | Waste Heat | WH | 852 | CC steam units | TRE | Summer | 5398.77 | 98.1 | 1 | 1 | 3620-Main transformer | U1-Forced - Immediate | 852-CC steam units
3620 | Main transformer | Balance of Plant | Electrical | U1 | Forced - Immediate | 2017 | Waste Heat | WH | 852 | CC steam units | TRE | Summer | 14435.415 | 98.1 | 1 | 1 | 3620-Main transformer | U1-Forced - Immediate | 852-CC steam units
3620 | Main transformer | Balance of Plant | Electrical | U1 | Forced - Immediate | 2017 | Waste Heat | WH | 852 | CC steam units | SERC | Summer | 90635.092 | 72.57 | 1 | 1 | 3620-Main transformer | U1-Forced - Immediate | 852-CC steam units
3620 | Main transformer | Balance of Plant | Electrical | D1 | Forced - Immediate | 2017 | Waste Heat | WH | 852 | CC steam units | WECC | Off-Peak | 166.25 | 105 | 1 | 1 | 3620-Main transformer | D1-Forced - Immediate | 852-CC steam units
3620 | Main transformer | Balance of Plant | Electrical | U1 | Forced - Immediate | 2017 | Waste Heat | WH | 852 | CC steam units | WECC | Summer | 1247.2666 | 212 | 1 | 1 | 3620-Main transformer | U1-Forced - Immediate | 852-CC steam units
3620 | Main transformer | Balance of Plant | Electrical | U1 | Forced - Immediate | 2017 | Waste Heat | WH | 852 | CC steam units | WECC | Winter | 5054.3266 | 39.1 | 1 | 1 | 3620-Main transformer | U1-Forced - Immediate | 852-CC steam units
3620 | Main transformer | Balance of Plant | Electrical | U1 | Forced - Immediate | 2017 | Waste Heat | WH | 852 | CC steam units | SERC | Summer | 15298.4665 | 386 | 1 | 1 | 3620-Main transformer | U1-Forced - Immediate | 852-CC steam units
3620 | Main transformer | Balance of Plant | Electrical | U1 | Forced - Immediate | 2017 | Waste Heat | WH | 852 | CC steam units | RFC | Summer | 25288.2499 | 195 | 1 | 1 | 3620-Main transformer | U1-Forced - Immediate | 852-CC steam units
3620 | Main transformer | Balance of Plant | Electrical | U1 | Forced - Immediate | 2017 | Waste Heat | WH | 862 | CoG steam units | SERC | Off-Peak | 56.35 | 49 | 1 | 1 | 3620-Main transformer | U1-Forced - Immediate | 862-CoG steam units
3620 | Main transformer | Balance of Plant | Electrical | U1 | Forced - Immediate | 2017 | Waste Heat | WH | 862 | CoG steam units | SERC | Off-Peak | 95.55 | 49 | 1 | 1 | 3620-Main transformer | U1-Forced - Immediate | 862-CoG steam units
3621 | Unit auxiliaries transformer | Balance of Plant | Electrical | D1 | Forced - Immediate | 2017 | Coal | CC | 100 | Fossil-Steam | SERC | Off-Peak | 27051 | 30 | 1 | 1 | 3621-Unit auxiliaries transformer | D1-Forced - Immediate | 100-Fossil-Steam
3621 | Unit auxiliaries transformer | Balance of Plant | Electrical | U1 | Forced - Immediate | 2017 | Gas | GG | 100 | Fossil-Steam | WECC | Summer | 2831.95 | 104.5 | 1 | 1 | 3621-Unit auxiliaries transformer | U1-Forced - Immediate | 100-Fossil-Steam
3621 | Unit auxiliaries transformer | Balance of Plant | Electrical | D1 | Forced - Immediate | 2017 | Coal | CC | 100 | Fossil-Steam | RFC | Off-Peak | 1415.9999 | 180 | 1 | 1 | 3621-Unit auxiliaries transformer | D1-Forced - Immediate | 100-Fossil-Steam
3621 | Unit auxiliaries transformer | Balance of Plant | Electrical | U1 | Forced - Immediate | 2017 | Coal | CC | 100 | Fossil-Steam | MRO | Off-Peak | 3885.4996 | 570 | 1 | 1 | 3621-Unit auxiliaries transformer | U1-Forced - Immediate | 100-Fossil-Steam
3621 | Unit auxiliaries transformer | Balance of Plant | Electrical | U1 | Forced - Immediate | 2017 | Coal | CC | 100 | Fossil-Steam | SERC | Off-Peak | 9501.2933 | 72.4 | 1 | 1 | 3621-Unit auxiliaries transformer | U1-Forced - Immediate | 100-Fossil-Steam
3621 | Unit auxiliaries transformer | Balance of Plant | Electrical | U1 | Forced - Immediate | 2017 | Coal | CC | 100 | Fossil-Steam | SERC | Summer | 3501.7498 | 315 | 1 | 1 | 3621-Unit auxiliaries transformer | U1-Forced - Immediate | 100-Fossil-Steam
3621 | Unit auxiliaries transformer | Balance of Plant | Electrical | U1 | Forced - Immediate | 2017 | Coal | CC | 100 | Fossil-Steam | WECC | Summer | 25615.8 | 428 | 1 | 1 | 3621-Unit auxiliaries transformer | U1-Forced - Immediate | 100-Fossil-Steam
3621 | Unit auxiliaries transformer | Balance of Plant | Electrical | U1 | Forced - Immediate | 2017 | Coal | CC | 100 | Fossil-Steam | SERC | Summer | 34674.3331 | 580 | 1 | 1 | 3621-Unit auxiliaries transformer | U1-Forced - Immediate | 100-Fossil-Steam
3621 | Unit auxiliaries transformer | Balance of Plant | Electrical | U1 | Forced - Immediate | 2017 | Coal | CC | 100 | Fossil-Steam | SERC | Winter | 46762.4149 | 437.1 | 1 | 1 | 3621-Unit auxiliaries transformer | U1-Forced - Immediate | 100-Fossil-Steam
3621 | Unit auxiliaries transformer | Balance of Plant | Electrical | U1 | Forced - Immediate | 2017 | Gas | GG | 100 | Fossil-Steam | WECC | Winter | 108001.2499 | 75 | 1 | 1 | 3621-Unit auxiliaries transformer | U1-Forced - Immediate | 100-Fossil-Steam
3621 | Unit auxiliaries transformer | Balance of Plant | Electrical | U1 | Forced - Immediate | 2017 | Gas | GG | 100 | Fossil-Steam | SERC | Winter | 287987.4998 | 750 | 1 | 1 | 3621-Unit auxiliaries transformer | U1-Forced - Immediate | 100-Fossil-Steam
3621 | Unit auxiliaries transformer | Balance of Plant | Electrical | D1 | Forced - Immediate | 2017 | Coal | CC | 100 | Fossil-Steam | RFC | Summer | 1664.7 | 18 | 1 | 1 | 3621-Unit auxiliaries transformer | D1-Forced - Immediate | 100-Fossil-Steam
3621 | Unit auxiliaries transformer | Balance of Plant | Electrical | U1 | Forced - Immediate | 2017 | Coal | CC | 100 | Fossil-Steam | MRO | Winter | 1356.9995 | 690 | 1 | 1 | 3621-Unit auxiliaries transformer | U1-Forced - Immediate | 100-Fossil-Steam
3621 | Unit auxiliaries transformer | Balance of Plant | Electrical | U1 | Forced - Immediate | 2017 | Coal | CC | 100 | Fossil-Steam | WECC | Winter | 11779.9996 | 570 | 1 | 1 | 3621-Unit auxiliaries transformer | U1-Forced - Immediate | 100-Fossil-Steam
3621 | Unit auxiliaries transformer | Balance of Plant | Electrical | U1 | Forced - Immediate | 2017 | Coal | CC | 100 | Fossil-Steam | SERC | Off-Peak | 1904.5 | 586 | 1 | 1 | 3621-Unit auxiliaries transformer | U1-Forced - Immediate | 100-Fossil-Steam
3621 | Unit auxiliaries transformer | Balance of Plant | Electrical | U1 | Forced - Immediate | 2017 | Gas | GG | 100 | Fossil-Steam | TRE | Off-Peak | 4503.85 | 169 | 2 | 2 | 3621-Unit auxiliaries transformer | U1-Forced - Immediate | 100-Fossil-Steam
3621 | Unit auxiliaries transformer | Balance of Plant | Electrical | U1 | Forced - Immediate | 2017 | Gas | GG | 100 | Fossil-Steam | NPCC | Off-Peak | 32879.52 | 566.4 | 1 | 1 | 3621-Unit auxiliaries transformer | U1-Forced - Immediate | 100-Fossil-Steam
3621 | Unit auxiliaries transformer | Balance of Plant | Electrical | U1 | Forced - Immediate | 2017 | Gas | GG | 100 | Fossil-Steam | TRE | Summer | 17612 | 119 | 1 | 1 | 3621-Unit auxiliaries transformer | U1-Forced - Immediate | 100-Fossil-Steam
3621 | Unit auxiliaries transformer | Balance of Plant | Electrical | D1 | Forced - Immediate | 2017 | Coal | CC | 100 | Fossil-Steam | RFC | Summer | 90.7833 | 13 | 1 | 1 | 3621-Unit auxiliaries transformer | D1-Forced - Immediate | 100-Fossil-Steam
3621 | Unit auxiliaries transformer | Balance of Plant | Electrical | D2 | Forced - Delayed | 2017 | Coal | CC | 100 | Fossil-Steam | RFC | Winter | 500.2833 | 13 | 1 | 1 | 3621-Unit auxiliaries transformer | D2-Forced - Delayed | 100-Fossil-Steam
3621 | Unit auxiliaries transformer | Balance of Plant | Electrical | U1 | Forced - Immediate | 2017 | Coal | CC | 100 | Fossil-Steam | SERC | Off-Peak | 2462.4 | 342 | 1 | 1 | 3621-Unit auxiliaries transformer | U1-Forced - Immediate | 100-Fossil-Steam
3621 | Unit auxiliaries transformer | Balance of Plant | Electrical | D1 | Forced - Immediate | 2017 | Coal | CC | 100 | Fossil-Steam | MRO | Summer | 424 | 16 | 1 | 1 | 3621-Unit auxiliaries transformer | D1-Forced - Immediate | 100-Fossil-Steam
3621 | Unit auxiliaries transformer | Balance of Plant | Electrical | U1 | Forced - Immediate | 2017 | Coal | CC | 100 | Fossil-Steam | RFC | Off-Peak | 20881 | 1330 | 1 | 1 | 3621-Unit auxiliaries transformer | U1-Forced - Immediate | 100-Fossil-Steam
3621 | Unit auxiliaries transformer | Balance of Plant | Electrical | U1 | Forced - Immediate | 2017 | Coal | CC | 100 | Fossil-Steam | WECC | Summer | 61567.8 | 428 | 1 | 1 | 3621-Unit auxiliaries transformer | U1-Forced - Immediate | 100-Fossil-Steam
3621 | Unit auxiliaries transformer | Balance of Plant | Electrical | U1 | Forced - Immediate | 2017 | Gas | GG | 100 | Fossil-Steam | TRE | Off-Peak | 1905.1666 | 230 | 1 | 1 | 3621-Unit auxiliaries transformer | U1-Forced - Immediate | 100-Fossil-Steam
3621 | Unit auxiliaries transformer | Balance of Plant | Electrical | U1 | Forced - Immediate | 2017 | Gas | GG | 100 | Fossil-Steam | SERC | Winter | 495 | 110 | 1 | 1 | 3621-Unit auxiliaries transformer | U1-Forced - Immediate | 100-Fossil-Steam
3621 | Unit auxiliaries transformer | Balance of Plant | Electrical | U1 | Forced - Immediate | 2017 | Waste Heat | WH | 100 | Fossil-Steam | WECC | Winter | 6689.1666 | 230 | 1 | 1 | 3621-Unit auxiliaries transformer | U1-Forced - Immediate | 100-Fossil-Steam
3621 | Unit auxiliaries transformer | Balance of Plant | Electrical | U1 | Forced - Immediate | 2017 | Coal | CC | 100 | Fossil-Steam | RFC | Winter | 90660.9 | 662 | 1 | 1 | 3621-Unit auxiliaries transformer | U1-Forced - Immediate | 100-Fossil-Steam
3621 | Unit auxiliaries transformer | Balance of Plant | Electrical | U1 | Forced - Immediate | 2017 | Gas | GG | 100 | Fossil-Steam | TRE | Off-Peak | 4946.0666 | 169 | 2 | 2 | 3621-Unit auxiliaries transformer | U1-Forced - Immediate | 100-Fossil-Steam
3621 | Unit auxiliaries transformer | Balance of Plant | Electrical | U1 | Forced - Immediate | 2017 | Waste Heat | WH | 100 | Fossil-Steam | WECC | Off-Peak | 1675.1666 | 230 | 1 | 1 | 3621-Unit auxiliaries transformer | U1-Forced - Immediate | 100-Fossil-Steam
3621 | Unit auxiliaries transformer | Balance of Plant | Electrical | D1 | Forced - Immediate | 2017 | Coal | CC | 100 | Fossil-Steam | RFC | Off-Peak | 101.9999 | 180 | 1 | 1 | 3621-Unit auxiliaries transformer | D1-Forced - Immediate | 100-Fossil-Steam
3621 | Unit auxiliaries transformer | Balance of Plant | Electrical | D1 | Forced - Immediate | 2017 | Coal | CC | 100 | Fossil-Steam | WECC | Summer | 359.5665 | 322 | 1 | 1 | 3621-Unit auxiliaries transformer | D1-Forced - Immediate | 100-Fossil-Steam
3621 | Unit auxiliaries transformer | Balance of Plant | Electrical | U1 | Forced - Immediate | 2017 | Gas | GG | 100 | Fossil-Steam | NPCC | Off-Peak | 689.1196 | 566.4 | 1 | 1 | 3621-Unit auxiliaries transformer | U1-Forced - Immediate | 100-Fossil-Steam
3621 | Unit auxiliaries transformer | Balance of Plant | Electrical | U1 | Forced - Immediate | 2017 | Gas | GG | 300 | Gas Turbine/Jet Engine (Simple Cycle Operation) | MRO | Summer | 247 | 52 | 1 | 1 | 3621-Unit auxiliaries transformer | U1-Forced - Immediate | 300-Gas Turbine/Jet Engine (Simple Cycle Operation)
3621 | Unit auxiliaries transformer | Balance of Plant | Electrical | U1 | Forced - Immediate | 2017 | Gas | GG | 300 | Gas Turbine/Jet Engine (Simple Cycle Operation) | WECC | Winter | 1207.3299 | 94.2 | 2 | 2 | 3621-Unit auxiliaries transformer | U1-Forced - Immediate | 300-Gas Turbine/Jet Engine (Simple Cycle Operation)
3621 | Unit auxiliaries transformer | Balance of Plant | Electrical | U1 | Forced - Immediate | 2017 | Oil | DI | 300 | Gas Turbine/Jet Engine (Simple Cycle Operation) | SERC | Summer | 2031.5 | 51 | 1 | 1 | 3621-Unit auxiliaries transformer | U1-Forced - Immediate | 300-Gas Turbine/Jet Engine (Simple Cycle Operation)
3621 | Unit auxiliaries transformer | Balance of Plant | Electrical | U1 | Forced - Immediate | 2017 | Gas | GG | 300 | Gas Turbine/Jet Engine (Simple Cycle Operation) | RFC | Off-Peak | 45.2666 | 97 | 1 | 1 | 3621-Unit auxiliaries transformer | U1-Forced - Immediate | 300-Gas Turbine/Jet Engine (Simple Cycle Operation)
3621 | Unit auxiliaries transformer | Balance of Plant | Electrical | U1 | Forced - Immediate | 2017 | Gas | GG | 300 | Gas Turbine/Jet Engine (Simple Cycle Operation) | RFC | Off-Peak | 1692.3983 | 103.3 | 1 | 1 | 3621-Unit auxiliaries transformer | U1-Forced - Immediate | 300-Gas Turbine/Jet Engine (Simple Cycle Operation)
3621 | Unit auxiliaries transformer | Balance of Plant | Electrical | U1 | Forced - Immediate | 2017 | Gas | GG | 300 | Gas Turbine/Jet Engine (Simple Cycle Operation) | SERC | Winter | 2898 | 120.75 | 1 | 1 | 3621-Unit auxiliaries transformer | U1-Forced - Immediate | 300-Gas Turbine/Jet Engine (Simple Cycle Operation)
3621 | Unit auxiliaries transformer | Balance of Plant | Electrical | U1 | Forced - Immediate | 2017 | Gas | GG | 300 | Gas Turbine/Jet Engine (Simple Cycle Operation) | WECC | Off-Peak | 1864.3332 | 170 | 1 | 1 | 3621-Unit auxiliaries transformer | U1-Forced - Immediate | 300-Gas Turbine/Jet Engine (Simple Cycle Operation)
3621 | Unit auxiliaries transformer | Balance of Plant | Electrical | U1 | Forced - Immediate | 2017 | Gas | GG | 300 | Gas Turbine/Jet Engine (Simple Cycle Operation) | MRO | Off-Peak | 2963.7499 | 75 | 2 | 2 | 3621-Unit auxiliaries transformer | U1-Forced - Immediate | 300-Gas Turbine/Jet Engine (Simple Cycle Operation)
3621 | Unit auxiliaries transformer | Balance of Plant | Electrical | U1 | Forced - Immediate | 2017 | Gas | GG | 300 | Gas Turbine/Jet Engine (Simple Cycle Operation) | WECC | Winter | 8314.6 | 42 | 2 | 2 | 3621-Unit auxiliaries transformer | U1-Forced - Immediate | 300-Gas Turbine/Jet Engine (Simple Cycle Operation)
3621 | Unit auxiliaries transformer | Balance of Plant | Electrical | U1 | Forced - Immediate | 2017 | Gas | GG | 300 | Gas Turbine/Jet Engine (Simple Cycle Operation) | MRO | Off-Peak | 1847.5 | 75 | 2 | 2 | 3621-Unit auxiliaries transformer | U1-Forced - Immediate | 300-Gas Turbine/Jet Engine (Simple Cycle Operation)
3621 | Unit auxiliaries transformer | Balance of Plant | Electrical | U1 | Forced - Immediate | 2017 | Gas | GG | 300 | Gas Turbine/Jet Engine (Simple Cycle Operation) | WECC | Winter | 114.1 | 42 | 3 | 3 | 3621-Unit auxiliaries transformer | U1-Forced - Immediate | 300-Gas Turbine/Jet Engine (Simple Cycle Operation)
3621 | Unit auxiliaries transformer | Balance of Plant | Electrical | SF | Startup Failure | 2017 | Gas | GG | 300 | Gas Turbine/Jet Engine (Simple Cycle Operation) | SERC | Off-Peak | 11889.1499 | 117 | 2 | 2 | 3621-Unit auxiliaries transformer | SF-Startup Failure | 300-Gas Turbine/Jet Engine (Simple Cycle Operation)
3621 | Unit auxiliaries transformer | Balance of Plant | Electrical | U1 | Forced - Immediate | 2017 | Gas | GG | 300 | Gas Turbine/Jet Engine (Simple Cycle Operation) | WECC | Off-Peak | 810.3332 | 170 | 1 | 1 | 3621-Unit auxiliaries transformer | U1-Forced - Immediate | 300-Gas Turbine/Jet Engine (Simple Cycle Operation)
3621 | Unit auxiliaries transformer | Balance of Plant | Electrical | U1 | Forced - Immediate | 2017 | Gas | GG | 300 | Gas Turbine/Jet Engine (Simple Cycle Operation) | RFC | Off-Peak | 1685.845 | 102.9 | 1 | 1 | 3621-Unit auxiliaries transformer | U1-Forced - Immediate | 300-Gas Turbine/Jet Engine (Simple Cycle Operation)
3621 | Unit auxiliaries transformer | Balance of Plant | Electrical | U1 | Forced - Immediate | 2017 | Gas | GG | 300 | Gas Turbine/Jet Engine (Simple Cycle Operation) | RFC | Summer | 2417.8333 | 89 | 1 | 1 | 3621-Unit auxiliaries transformer | U1-Forced - Immediate | 300-Gas Turbine/Jet Engine (Simple Cycle Operation)
3621 | Unit auxiliaries transformer | Balance of Plant | Electrical | U1 | Forced - Immediate | 2017 | Gas | GG | 300 | Gas Turbine/Jet Engine (Simple Cycle Operation) | WECC | Winter | 4533.2 | 42 | 1 | 1 | 3621-Unit auxiliaries transformer | U1-Forced - Immediate | 300-Gas Turbine/Jet Engine (Simple Cycle Operation)
3621 | Unit auxiliaries transformer | Balance of Plant | Electrical | U1 | Forced - Immediate | 2017 | Gas | GG | 300 | Gas Turbine/Jet Engine (Simple Cycle Operation) | WECC | Off-Peak | 17 | 170 | 1 | 1 | 3621-Unit auxiliaries transformer | U1-Forced - Immediate | 300-Gas Turbine/Jet Engine (Simple Cycle Operation)
3621 | Unit auxiliaries transformer | Balance of Plant | Electrical | U1 | Forced - Immediate | 2017 | Gas | GG | 300 | Gas Turbine/Jet Engine (Simple Cycle Operation) | RFC | Off-Peak | 44236.4 | 94 | 1 | 1 | 3621-Unit auxiliaries transformer | U1-Forced - Immediate | 300-Gas Turbine/Jet Engine (Simple Cycle Operation)
3621 | Unit auxiliaries transformer | Balance of Plant | Electrical | U1 | Forced - Immediate | 2017 | Gas | GG | 300 | Gas Turbine/Jet Engine (Simple Cycle Operation) | WECC | Summer | 104.39 | 42.9 | 2 | 2 | 3621-Unit auxiliaries transformer | U1-Forced - Immediate | 300-Gas Turbine/Jet Engine (Simple Cycle Operation)
3621 | Unit auxiliaries transformer | Balance of Plant | Electrical | U1 | Forced - Immediate | 2017 | Gas | GG | 300 | Gas Turbine/Jet Engine (Simple Cycle Operation) | WECC | Winter | 110.6 | 42 | 1 | 1 | 3621-Unit auxiliaries transformer | U1-Forced - Immediate | 300-Gas Turbine/Jet Engine (Simple Cycle Operation)
3621 | Unit auxiliaries transformer | Balance of Plant | Electrical | U1 | Forced - Immediate | 2017 | Gas | GG | 300 | Gas Turbine/Jet Engine (Simple Cycle Operation) | WECC | Winter | 4944.1666 | 170 | 2 | 2 | 3621-Unit auxiliaries transformer | U1-Forced - Immediate | 300-Gas Turbine/Jet Engine (Simple Cycle Operation)
3621 | Unit auxiliaries transformer | Balance of Plant | Electrical | U1 | Forced - Immediate | 2017 | Gas | GG | 300 | Gas Turbine/Jet Engine (Simple Cycle Operation) | WECC | Off-Peak | 276 | 69 | 1 | 1 | 3621-Unit auxiliaries transformer | U1-Forced - Immediate | 300-Gas Turbine/Jet Engine (Simple Cycle Operation)
3621 | Unit auxiliaries transformer | Balance of Plant | Electrical | U1 | Forced - Immediate | 2017 | Gas | GG | 300 | Gas Turbine/Jet Engine (Simple Cycle Operation) | RFC | Off-Peak | 3733.3333 | 175 | 1 | 1 | 3621-Unit auxiliaries transformer | U1-Forced - Immediate | 300-Gas Turbine/Jet Engine (Simple Cycle Operation)
3621 | Unit auxiliaries transformer | Balance of Plant | Electrical | U1 | Forced - Immediate | 2017 | Gas | GG | 300 | Gas Turbine/Jet Engine (Simple Cycle Operation) | WECC | Summer | 312.5833 | 55 | 1 | 1 | 3621-Unit auxiliaries transformer | U1-Forced - Immediate | 300-Gas Turbine/Jet Engine (Simple Cycle Operation)
3621 | Unit auxiliaries transformer | Balance of Plant | Electrical | U1 | Forced - Immediate | 2017 | Gas | GG | 300 | Gas Turbine/Jet Engine (Simple Cycle Operation) | WECC | Winter | 4652.2 | 42 | 1 | 1 | 3621-Unit auxiliaries transformer | U1-Forced - Immediate | 300-Gas Turbine/Jet Engine (Simple Cycle Operation)
3621 | Unit auxiliaries transformer | Balance of Plant | Electrical | U1 | Forced - Immediate | 2017 | Gas | GG | 300 | Gas Turbine/Jet Engine (Simple Cycle Operation) | RFC | Off-Peak | 1754.655 | 107.1 | 1 | 1 | 3621-Unit auxiliaries transformer | U1-Forced - Immediate | 300-Gas Turbine/Jet Engine (Simple Cycle Operation)
3621 | Unit auxiliaries transformer | Balance of Plant | Electrical | U1 | Forced - Immediate | 2017 | Gas | GG | 300 | Gas Turbine/Jet Engine (Simple Cycle Operation) | TRE | Summer | 1028.6 | 148 | 1 | 1 | 3621-Unit auxiliaries transformer | U1-Forced - Immediate | 300-Gas Turbine/Jet Engine (Simple Cycle Operation)
3621 | Unit auxiliaries transformer | Balance of Plant | Electrical | U1 | Forced - Immediate | 2017 | Gas | GG | 300 | Gas Turbine/Jet Engine (Simple Cycle Operation) | RFC | Summer | 7707.7666 | 158 | 2 | 2 | 3621-Unit auxiliaries transformer | U1-Forced - Immediate | 300-Gas Turbine/Jet Engine (Simple Cycle Operation)
3621 | Unit auxiliaries transformer | Balance of Plant | Electrical | U1 | Forced - Immediate | 2017 | Gas | GG | 300 | Gas Turbine/Jet Engine (Simple Cycle Operation) | WECC | Winter | 15.4 | 42 | 1 | 1 | 3621-Unit auxiliaries transformer | U1-Forced - Immediate | 300-Gas Turbine/Jet Engine (Simple Cycle Operation)
3621 | Unit auxiliaries transformer | Balance of Plant | Electrical | U1 | Forced - Immediate | 2017 | Gas | GG | 300 | Gas Turbine/Jet Engine (Simple Cycle Operation) | WECC | Winter | 983.0666 | 161.6 | 1 | 1 | 3621-Unit auxiliaries transformer | U1-Forced - Immediate | 300-Gas Turbine/Jet Engine (Simple Cycle Operation)
3621 | Unit auxiliaries transformer | Balance of Plant | Electrical | U1 | Forced - Immediate | 2017 | Hydro | WA | 500 | Pumped Storage/Hydro | RFC | Summer | 1602.25 | 15 | 1 | 1 | 3621-Unit auxiliaries transformer | U1-Forced - Immediate | 500-Pumped Storage/Hydro
3621 | Unit auxiliaries transformer | Balance of Plant | Electrical | U1 | Forced - Immediate | 2017 | Hydro | WA | 500 | Pumped Storage/Hydro | RFC | Summer | 1608.5 | 15 | 1 | 1 | 3621-Unit auxiliaries transformer | U1-Forced - Immediate | 500-Pumped Storage/Hydro
3621 | Unit auxiliaries transformer | Balance of Plant | Electrical | U1 | Forced - Immediate | 2017 | Hydro | WA | 500 | Pumped Storage/Hydro | SERC | Off-Peak | 978.9 | 502 | 1 | 1 | 3621-Unit auxiliaries transformer | U1-Forced - Immediate | 500-Pumped Storage/Hydro
3621 | Unit auxiliaries transformer | Balance of Plant | Electrical | U2 | Forced - Delayed | 2017 | Hydro | WA | 500 | Pumped Storage/Hydro | WECC | Summer | 68.975 | 44.5 | 1 | 1 | 3621-Unit auxiliaries transformer | U2-Forced - Delayed | 500-Pumped Storage/Hydro
3621 | Unit auxiliaries transformer | Balance of Plant | Electrical | U1 | Forced - Immediate | 2017 | Hydro | WA | 500 | Pumped Storage/Hydro | SERC | Off-Peak | 975 | 500 | 2 | 2 | 3621-Unit auxiliaries transformer | U1-Forced - Immediate | 500-Pumped Storage/Hydro
3621 | Unit auxiliaries transformer | Balance of Plant | Electrical | U1 | Forced - Immediate | 2017 | Hydro | WA | 500 | Pumped Storage/Hydro | SERC | Off-Peak | 976.95 | 501 | 1 | 1 | 3621-Unit auxiliaries transformer | U1-Forced - Immediate | 500-Pumped Storage/Hydro
3621 | Unit auxiliaries transformer | Balance of Plant | Electrical | U1 | Forced - Immediate | 2017 | Hydro | WA | 500 | Pumped Storage/Hydro | WECC | Winter | 7774.4951 | 52.43 | 1 | 1 | 3621-Unit auxiliaries transformer | U1-Forced - Immediate | 500-Pumped Storage/Hydro
3621 | Unit auxiliaries transformer | Balance of Plant | Electrical | U1 | Forced - Immediate | 2017 | Hydro | WA | 500 | Pumped Storage/Hydro | WECC | Winter | 57691.375 | 122.5 | 1 | 1 | 3621-Unit auxiliaries transformer | U1-Forced - Immediate | 500-Pumped Storage/Hydro
3621 | Unit auxiliaries transformer | Balance of Plant | Electrical | U1 | Forced - Immediate | 2017 | Hydro | WA | 500 | Pumped Storage/Hydro | WECC | Winter | 101915.9166 | 122.5 | 1 | 1 | 3621-Unit auxiliaries transformer | U1-Forced - Immediate | 500-Pumped Storage/Hydro
3621 | Unit auxiliaries transformer | Balance of Plant | Electrical | D1 | Forced - Immediate | 2017 | Coal | CC | 650 | Fluidized Bed | RFC | Winter | 855 | 285 | 1 | 1 | 3621-Unit auxiliaries transformer | D1-Forced - Immediate | 650-Fluidized Bed
3621 | Unit auxiliaries transformer | Balance of Plant | Electrical | D1 | Forced - Immediate | 2017 | Coal | CC | 650 | Fluidized Bed | RFC | Winter | 442.5 | 295 | 1 | 1 | 3621-Unit auxiliaries transformer | D1-Forced - Immediate | 650-Fluidized Bed
3621 | Unit auxiliaries transformer | Balance of Plant | Electrical | D1 | Forced - Immediate | 2017 | Coal | CC | 650 | Fluidized Bed | RFC | Winter | 1694 | 280 | 1 | 1 | 3621-Unit auxiliaries transformer | D1-Forced - Immediate | 650-Fluidized Bed
3621 | Unit auxiliaries transformer | Balance of Plant | Electrical | D1 | Forced - Immediate | 2017 | Coal | CC | 650 | Fluidized Bed | RFC | Winter | 120 | 75 | 1 | 1 | 3621-Unit auxiliaries transformer | D1-Forced - Immediate | 650-Fluidized Bed
3621 | Unit auxiliaries transformer | Balance of Plant | Electrical | U1 | Forced - Immediate | 2017 | Coal | CC | 650 | Fluidized Bed | SERC | Off-Peak | 97254.3331 | 610 | 1 | 1 | 3621-Unit auxiliaries transformer | U1-Forced - Immediate | 650-Fluidized Bed
3621 | Unit auxiliaries transformer | Balance of Plant | Electrical | D1 | Forced - Immediate | 2017 | Coal | CC | 650 | Fluidized Bed | RFC | Winter | 2412.6665 | 280 | 1 | 1 | 3621-Unit auxiliaries transformer | D1-Forced - Immediate | 650-Fluidized Bed
3621 | Unit auxiliaries transformer | Balance of Plant | Electrical | D1 | Forced - Immediate | 2017 | Gas | GG | 800 | Miscellaneous | RFC | Off-Peak | 71299.9998 | 372 | 1 | 1 | 3621-Unit auxiliaries transformer | D1-Forced - Immediate | 800-Miscellaneous
3621 | Unit auxiliaries transformer | Balance of Plant | Electrical | D1 | Forced - Immediate | 2017 | Gas | GG | 800 | Miscellaneous | RFC | Off-Peak | 5952 | 496 | 1 | 1 | 3621-Unit auxiliaries transformer | D1-Forced - Immediate | 800-Miscellaneous
3621 | Unit auxiliaries transformer | Balance of Plant | Electrical | U1 | Forced - Immediate | 2017 | Gas | GG | 800 | Miscellaneous | SERC | Winter | 250.3665 | 259 | 1 | 1 | 3621-Unit auxiliaries transformer | U1-Forced - Immediate | 800-Miscellaneous
3621 | Unit auxiliaries transformer | Balance of Plant | Electrical | U1 | Forced - Immediate | 2017 | NULL | NULL | 830 | Geothermal | WECC | Winter | NULL | NULL | 1 | 1 | 3621-Unit auxiliaries transformer | U1-Forced - Immediate | 830-Geothermal
3621 | Unit auxiliaries transformer | Balance of Plant | Electrical | U1 | Forced - Immediate | 2017 | Gas | GG | 850 | Combined Cycle Block | RFC | Off-Peak | 14098.939 | 287.05 | 1 | 1 | 3621-Unit auxiliaries transformer | U1-Forced - Immediate | 850-Combined Cycle Block
3621 | Unit auxiliaries transformer | Balance of Plant | Electrical | U1 | Forced - Immediate | 2017 | Gas | GG | 850 | Combined Cycle Block | WECC | Summer | 22193.4999 | 255 | 1 | 1 | 3621-Unit auxiliaries transformer | U1-Forced - Immediate | 850-Combined Cycle Block
3621 | Unit auxiliaries transformer | Balance of Plant | Electrical | U1 | Forced - Immediate | 2017 | Gas | GG | 850 | Combined Cycle Block | NPCC | Summer | 548.9999 | 270 | 1 | 1 | 3621-Unit auxiliaries transformer | U1-Forced - Immediate | 850-Combined Cycle Block
3621 | Unit auxiliaries transformer | Balance of Plant | Electrical | U1 | Forced - Immediate | 2017 | Gas | GG | 850 | Combined Cycle Block | MRO | Summer | 12798.0999 | 282 | 1 | 1 | 3621-Unit auxiliaries transformer | U1-Forced - Immediate | 850-Combined Cycle Block
3621 | Unit auxiliaries transformer | Balance of Plant | Electrical | D1 | Forced - Immediate | 2017 | Gas | GG | 850 | Combined Cycle Block | SERC | Off-Peak | 31923.4999 | 147 | 1 | 1 | 3621-Unit auxiliaries transformer | D1-Forced - Immediate | 850-Combined Cycle Block
3621 | Unit auxiliaries transformer | Balance of Plant | Electrical | U1 | Forced - Immediate | 2017 | Gas | GG | 851 | CC GT units | WECC | Summer | 2840.9332 | 143 | 1 | 1 | 3621-Unit auxiliaries transformer | U1-Forced - Immediate | 851-CC GT units
3621 | Unit auxiliaries transformer | Balance of Plant | Electrical | U1 | Forced - Immediate | 2017 | Gas | GG | 851 | CC GT units | MRO | Summer | 108.3014 | 158.49 | 1 | 1 | 3621-Unit auxiliaries transformer | U1-Forced - Immediate | 851-CC GT units
3621 | Unit auxiliaries transformer | Balance of Plant | Electrical | U1 | Forced - Immediate | 2017 | Gas | GG | 851 | CC GT units | MRO | Summer | 172.0212 | 161.27 | 1 | 1 | 3621-Unit auxiliaries transformer | U1-Forced - Immediate | 851-CC GT units
3621 | Unit auxiliaries transformer | Balance of Plant | Electrical | U1 | Forced - Immediate | 2017 | Gas | GG | 851 | CC GT units | RFC | Winter | 121.7999 | 126 | 1 | 1 | 3621-Unit auxiliaries transformer | U1-Forced - Immediate | 851-CC GT units
3621 | Unit auxiliaries transformer | Balance of Plant | Electrical | U1 | Forced - Immediate | 2017 | Gas | GG | 851 | CC GT units | MRO | Summer | 7021.107 | 158.49 | 1 | 1 | 3621-Unit auxiliaries transformer | U1-Forced - Immediate | 851-CC GT units
3621 | Unit auxiliaries transformer | Balance of Plant | Electrical | U1 | Forced - Immediate | 2017 | Gas | GG | 851 | CC GT units | MRO | Summer | 1429.9272 | 161.27 | 1 | 1 | 3621-Unit auxiliaries transformer | U1-Forced - Immediate | 851-CC GT units
3621 | Unit auxiliaries transformer | Balance of Plant | Electrical | U1 | Forced - Immediate | 2017 | Gas | GG | 851 | CC GT units | MRO | Summer | 3782.6279 | 158.49 | 1 | 1 | 3621-Unit auxiliaries transformer | U1-Forced - Immediate | 851-CC GT units
3621 | Unit auxiliaries transformer | Balance of Plant | Electrical | U1 | Forced - Immediate | 2017 | Gas | GG | 851 | CC GT units | WECC | Summer | 398.0166 | 143 | 1 | 1 | 3621-Unit auxiliaries transformer | U1-Forced - Immediate | 851-CC GT units
3621 | Unit auxiliaries transformer | Balance of Plant | Electrical | U1 | Forced - Immediate | 2017 | Gas | GG | 851 | CC GT units | MRO | Summer | 1376.1706 | 161.27 | 1 | 1 | 3621-Unit auxiliaries transformer | U1-Forced - Immediate | 851-CC GT units
3621 | Unit auxiliaries transformer | Balance of Plant | Electrical | U1 | Forced - Immediate | 2017 | Waste Heat | WH | 852 | CC steam units | MRO | Summer | 202.7666 | 158 | 1 | 1 | 3621-Unit auxiliaries transformer | U1-Forced - Immediate | 852-CC steam units
3621 | Unit auxiliaries transformer | Balance of Plant | Electrical | U1 | Forced - Immediate | 2017 | Waste Heat | WH | 852 | CC steam units | WECC | Summer | 617.7 | 213 | 1 | 1 | 3621-Unit auxiliaries transformer | U1-Forced - Immediate | 852-CC steam units
3621 | Unit auxiliaries transformer | Balance of Plant | Electrical | U1 | Forced - Immediate | 2017 | Waste Heat | WH | 852 | CC steam units | MRO | Summer | 1440.4332 | 158 | 1 | 1 | 3621-Unit auxiliaries transformer | U1-Forced - Immediate | 852-CC steam units
3621 | Unit auxiliaries transformer | Balance of Plant | Electrical | D1 | Forced - Immediate | 2017 | Waste Heat | WH | 852 | CC steam units | RFC | Winter | 61.2866 | 63.4 | 1 | 1 | 3621-Unit auxiliaries transformer | D1-Forced - Immediate | 852-CC steam units
3621 | Unit auxiliaries transformer | Balance of Plant | Electrical | U1 | Forced - Immediate | 2017 | Waste Heat | WH | 852 | CC steam units | SERC | Off-Peak | 121.3333 | 28 | 1 | 1 | 3621-Unit auxiliaries transformer | U1-Forced - Immediate | 852-CC steam units
3621 | Unit auxiliaries transformer | Balance of Plant | Electrical | U1 | Forced - Immediate | 2017 | Waste Heat | WH | 852 | CC steam units | MRO | Summer | 107.9666 | 158 | 1 | 1 | 3621-Unit auxiliaries transformer | U1-Forced - Immediate | 852-CC steam units
3621 | Unit auxiliaries transformer | Balance of Plant | Electrical | U1 | Forced - Immediate | 2017 | Waste Heat | WH | 852 | CC steam units | MRO | Summer | 1395.6666 | 158 | 1 | 1 | 3621-Unit auxiliaries transformer | U1-Forced - Immediate | 852-CC steam units
3621 | Unit auxiliaries transformer | Balance of Plant | Electrical | D1 | Forced - Immediate | 2017 | Waste Heat | WH | 852 | CC steam units | WECC | Summer | 1806.9499 | 106.5 | 1 | 1 | 3621-Unit auxiliaries transformer | D1-Forced - Immediate | 852-CC steam units
3621 | Unit auxiliaries transformer | Balance of Plant | Electrical | U1 | Forced - Immediate | 2017 | Waste Heat | WH | 852 | CC steam units | MRO | Summer | 6999.4 | 158 | 1 | 1 | 3621-Unit auxiliaries transformer | U1-Forced - Immediate | 852-CC steam units
3621 | Unit auxiliaries transformer | Balance of Plant | Electrical | U1 | Forced - Immediate | 2017 | Gas | GG | 852 | CC steam units | SERC | Summer | 3791.7332 | 472 | 1 | 1 | 3621-Unit auxiliaries transformer | U1-Forced - Immediate | 852-CC steam units
3621 | Unit auxiliaries transformer | Balance of Plant | Electrical | U1 | Forced - Immediate | 2017 | Waste Heat | WH | 852 | CC steam units | MRO | Summer | 3770.9332 | 158 | 1 | 1 | 3621-Unit auxiliaries transformer | U1-Forced - Immediate | 852-CC steam units
3621 | Unit auxiliaries transformer | Balance of Plant | Electrical | U1 | Forced - Immediate | 2017 | Gas | GG | 860 | Co-generator Block | SERC | Off-Peak | 218.4 | 84 | 1 | 1 | 3621-Unit auxiliaries transformer | U1-Forced - Immediate | 860-Co-generator Block
3621 | Unit auxiliaries transformer | Balance of Plant | Electrical | U1 | Forced - Immediate | 2017 | Gas | GG | 861 | CoG GT units | TRE | Summer | 5802.1666 | 155 | 1 | 1 | 3621-Unit auxiliaries transformer | U1-Forced - Immediate | 861-CoG GT units
3621 | Unit auxiliaries transformer | Balance of Plant | Electrical | U1 | Forced - Immediate | 2017 | Waste Heat | WH | 862 | CoG steam units | TRE | Summer | 2629 | 66 | 1 | 1 | 3621-Unit auxiliaries transformer | U1-Forced - Immediate | 862-CoG steam units
3622 | Station service startup transformer | Balance of Plant | Electrical | D1 | Forced - Immediate | 2017 | Gas | GG | 100 | Fossil-Steam | MRO | Summer | 140 | 16 | 1 | 1 | 3622-Station service startup transformer | D1-Forced - Immediate | 100-Fossil-Steam
3622 | Station service startup transformer | Balance of Plant | Electrical | D2 | Forced - Delayed | 2017 | Coal | LI | 100 | Fossil-Steam | TRE | Winter | 126.9024 | 331.05 | 1 | 1 | 3622-Station service startup transformer | D2-Forced - Delayed | 100-Fossil-Steam
3622 | Station service startup transformer | Balance of Plant | Electrical | U1 | Forced - Immediate | 2017 | Gas | GG | 100 | Fossil-Steam | TRE | Summer | 29918.4 | 552 | 1 | 1 | 3622-Station service startup transformer | U1-Forced - Immediate | 100-Fossil-Steam
3622 | Station service startup transformer | Balance of Plant | Electrical | U1 | Forced - Immediate | 2017 | Gas | GG | 100 | Fossil-Steam | TRE | Summer | 643.9999 | 240 | 1 | 1 | 3622-Station service startup transformer | U1-Forced - Immediate | 100-Fossil-Steam
3622 | Station service startup transformer | Balance of Plant | Electrical | U2 | Forced - Delayed | 2017 | Coal | CC | 100 | Fossil-Steam | WECC | Off-Peak | 79606.2166 | 107 | 1 | 2 | 3622-Station service startup transformer | U2-Forced - Delayed | 100-Fossil-Steam
3622 | Station service startup transformer | Balance of Plant | Electrical | U2 | Forced - Delayed | 2017 | Coal | CC | 100 | Fossil-Steam | WECC | Off-Peak | 79394 | 107 | 1 | 1 | 3622-Station service startup transformer | U2-Forced - Delayed | 100-Fossil-Steam
3622 | Station service startup transformer | Balance of Plant | Electrical | U1 | Forced - Immediate | 2017 | Coal | CC | 100 | Fossil-Steam | RFC | Off-Peak | 10015.3328 | 830 | 1 | 1 | 3622-Station service startup transformer | U1-Forced - Immediate | 100-Fossil-Steam
3622 | Station service startup transformer | Balance of Plant | Electrical | D3 | Forced - Postponed | 2017 | Gas | GG | 100 | Fossil-Steam | SERC | Winter | 45470.5 | 422 | 1 | 1 | 3622-Station service startup transformer | D3-Forced - Postponed | 100-Fossil-Steam
3622 | Station service startup transformer | Balance of Plant | Electrical | U2 | Forced - Delayed | 2017 | Coal | CC | 100 | Fossil-Steam | WECC | Off-Peak | 10189.3333 | 80 | 1 | 1 | 3622-Station service startup transformer | U2-Forced - Delayed | 100-Fossil-Steam
3622 | Station service startup transformer | Balance of Plant | Electrical | U2 | Forced - Delayed | 2017 | Coal | CC | 100 | Fossil-Steam | WECC | Summer | 77038.2166 | 107 | 1 | 2 | 3622-Station service startup transformer | U2-Forced - Delayed | 100-Fossil-Steam
3622 | Station service startup transformer | Balance of Plant | Electrical | U1 | Forced - Immediate | 2017 | Coal | CC | 100 | Fossil-Steam | SERC | Summer | 9386.6666 | 275 | 1 | 1 | 3622-Station service startup transformer | U1-Forced - Immediate | 100-Fossil-Steam
3622 | Station service startup transformer | Balance of Plant | Electrical | U1 | Forced - Immediate | 2017 | Coal | CC | 100 | Fossil-Steam | SERC | Summer | 149240 | 700 | 1 | 1 | 3622-Station service startup transformer | U1-Forced - Immediate | 100-Fossil-Steam
3622 | Station service startup transformer | Balance of Plant | Electrical | U2 | Forced - Delayed | 2017 | Coal | CC | 100 | Fossil-Steam | WECC | Summer | 79606.2166 | 107 | 1 | 2 | 3622-Station service startup transformer | U2-Forced - Delayed | 100-Fossil-Steam
3622 | Station service startup transformer | Balance of Plant | Electrical | U1 | Forced - Immediate | 2017 | Coal | CC | 100 | Fossil-Steam | SERC | Summer | 29417.7 | 247 | 1 | 1 | 3622-Station service startup transformer | U1-Forced - Immediate | 100-Fossil-Steam
3622 | Station service startup transformer | Balance of Plant | Electrical | U1 | Forced - Immediate | 2017 | Gas | GG | 100 | Fossil-Steam | TRE | Summer | 3716.7998 | 552 | 1 | 1 | 3622-Station service startup transformer | U1-Forced - Immediate | 100-Fossil-Steam
3622 | Station service startup transformer | Balance of Plant | Electrical | U2 | Forced - Delayed | 2017 | Coal | CC | 100 | Fossil-Steam | WECC | Off-Peak | 77038.2166 | 107 | 1 | 1 | 3622-Station service startup transformer | U2-Forced - Delayed | 100-Fossil-Steam
3622 | Station service startup transformer | Balance of Plant | Electrical | U2 | Forced - Delayed | 2017 | Coal | CC | 100 | Fossil-Steam | WECC | Winter | 37394.7166 | 107 | 1 | 1 | 3622-Station service startup transformer | U2-Forced - Delayed | 100-Fossil-Steam
3622 | Station service startup transformer | Balance of Plant | Electrical | D1 | Forced - Immediate | 2017 | Coal | CC | 100 | Fossil-Steam | RFC | Summer | 30353 | 127 | 1 | 1 | 3622-Station service startup transformer | D1-Forced - Immediate | 100-Fossil-Steam
3622 | Station service startup transformer | Balance of Plant | Electrical | SF | Startup Failure | 2017 | Gas | GG | 100 | Fossil-Steam | TRE | Off-Peak | 3900.7996 | 552 | 1 | 1 | 3622-Station service startup transformer | SF-Startup Failure | 100-Fossil-Steam
3622 | Station service startup transformer | Balance of Plant | Electrical | U1 | Forced - Immediate | 2017 | Coal | CC | 100 | Fossil-Steam | MRO | Off-Peak | 5460.84 | 216.7 | 1 | 1 | 3622-Station service startup transformer | U1-Forced - Immediate | 100-Fossil-Steam
3622 | Station service startup transformer | Balance of Plant | Electrical | U1 | Forced - Immediate | 2017 | Gas | GG | 300 | Gas Turbine/Jet Engine (Simple Cycle Operation) | MRO | Summer | 3694.1 | 82 | 1 | 1 | 3622-Station service startup transformer | U1-Forced - Immediate | 300-Gas Turbine/Jet Engine (Simple Cycle Operation)
3622 | Station service startup transformer | Balance of Plant | Electrical | U1 | Forced - Immediate | 2017 | Oil | DI | 300 | Gas Turbine/Jet Engine (Simple Cycle Operation) | SERC | Winter | 907.6667 | 35 | 1 | 1 | 3622-Station service startup transformer | U1-Forced - Immediate | 300-Gas Turbine/Jet Engine (Simple Cycle Operation)
3622 | Station service startup transformer | Balance of Plant | Electrical | U1 | Forced - Immediate | 2017 | Gas | GG | 300 | Gas Turbine/Jet Engine (Simple Cycle Operation) | WECC | Off-Peak | 48.1666 | 170 | 1 | 1 | 3622-Station service startup transformer | U1-Forced - Immediate | 300-Gas Turbine/Jet Engine (Simple Cycle Operation)
3622 | Station service startup transformer | Balance of Plant | Electrical | U1 | Forced - Immediate | 2017 | NULL | NULL | 300 | Gas Turbine/Jet Engine (Simple Cycle Operation) | WECC | Off-Peak | NULL | NULL | 1 | 1 | 3622-Station service startup transformer | U1-Forced - Immediate | 300-Gas Turbine/Jet Engine (Simple Cycle Operation)
3622 | Station service startup transformer | Balance of Plant | Electrical | U1 | Forced - Immediate | 2017 | Gas | GG | 300 | Gas Turbine/Jet Engine (Simple Cycle Operation) | SERC | Winter | 222.8833 | 43 | 1 | 1 | 3622-Station service startup transformer | U1-Forced - Immediate | 300-Gas Turbine/Jet Engine (Simple Cycle Operation)
3622 | Station service startup transformer | Balance of Plant | Electrical | U2 | Forced - Delayed | 2017 | NULL | NULL | 300 | Gas Turbine/Jet Engine (Simple Cycle Operation) | WECC | Off-Peak | NULL | NULL | 1 | 1 | 3622-Station service startup transformer | U2-Forced - Delayed | 300-Gas Turbine/Jet Engine (Simple Cycle Operation)
3622 | Station service startup transformer | Balance of Plant | Electrical | U1 | Forced - Immediate | 2017 | Oil | DI | 300 | Gas Turbine/Jet Engine (Simple Cycle Operation) | SERC | Winter | 276.5 | 35 | 1 | 1 | 3622-Station service startup transformer | U1-Forced - Immediate | 300-Gas Turbine/Jet Engine (Simple Cycle Operation)
3622 | Station service startup transformer | Balance of Plant | Electrical | U1 | Forced - Immediate | 2017 | Hydro | WA | 500 | Pumped Storage/Hydro | WECC | Summer | 1767 | 45 | 1 | 1 | 3622-Station service startup transformer | U1-Forced - Immediate | 500-Pumped Storage/Hydro
3622 | Station service startup transformer | Balance of Plant | Electrical | U1 | Forced - Immediate | 2017 | Hydro | WA | 500 | Pumped Storage/Hydro | WECC | Summer | 113.6 | 48 | 1 | 1 | 3622-Station service startup transformer | U1-Forced - Immediate | 500-Pumped Storage/Hydro
3622 | Station service startup transformer | Balance of Plant | Electrical | U1 | Forced - Immediate | 2017 | Hydro | WA | 500 | Pumped Storage/Hydro | WECC | Summer | 115.2 | 48 | 1 | 1 | 3622-Station service startup transformer | U1-Forced - Immediate | 500-Pumped Storage/Hydro
3622 | Station service startup transformer | Balance of Plant | Electrical | U1 | Forced - Immediate | 2017 | Hydro | WA | 500 | Pumped Storage/Hydro | NPCC | Summer | 39.3983 | 33.77 | 2 | 2 | 3622-Station service startup transformer | U1-Forced - Immediate | 500-Pumped Storage/Hydro
3622 | Station service startup transformer | Balance of Plant | Electrical | U1 | Forced - Immediate | 2017 | Hydro | WA | 500 | Pumped Storage/Hydro | WECC | Winter | 35077.5972 | 139.16 | 1 | 1 | 3622-Station service startup transformer | U1-Forced - Immediate | 500-Pumped Storage/Hydro
3622 | Station service startup transformer | Balance of Plant | Electrical | SF | Startup Failure | 2017 | Gas | GG | 851 | CC GT units | NPCC | Off-Peak | 3024 | 252 | 1 | 1 | 3622-Station service startup transformer | SF-Startup Failure | 851-CC GT units
3622 | Station service startup transformer | Balance of Plant | Electrical | U1 | Forced - Immediate | 2017 | Waste Heat | WH | 852 | CC steam units | NPCC | Off-Peak | 3228 | 269 | 1 | 1 | 3622-Station service startup transformer | U1-Forced - Immediate | 852-CC steam units
3623 | Auxiliary generators | Balance of Plant | Electrical | D1 | Forced - Immediate | 2017 | Coal | CC | 100 | Fossil-Steam | WECC | Winter | 208.8665 | 241 | 1 | 1 | 3623-Auxiliary generators | D1-Forced - Immediate | 100-Fossil-Steam
3624 | Generator Voltage Supply System | Balance of Plant | Electrical | U1 | Forced - Immediate | 2017 | Coal | CC | 100 | Fossil-Steam | SERC | Summer | 158.0999 | 153 | 1 | 1 | 3624-Generator Voltage Supply System | U1-Forced - Immediate | 100-Fossil-Steam
3624 | Generator Voltage Supply System | Balance of Plant | Electrical | U1 | Forced - Immediate | 2017 | Other | BM | 100 | Fossil-Steam | SERC | Winter | 2134 | 22 | 1 | 1 | 3624-Generator Voltage Supply System | U1-Forced - Immediate | 100-Fossil-Steam
3624 | Generator Voltage Supply System | Balance of Plant | Electrical | U1 | Forced - Immediate | 2017 | Waste Heat | WH | 100 | Fossil-Steam | WECC | Off-Peak | 12975.8332 | 230 | 1 | 1 | 3624-Generator Voltage Supply System | U1-Forced - Immediate | 100-Fossil-Steam
3624 | Generator Voltage Supply System | Balance of Plant | Electrical | D1 | Forced - Immediate | 2017 | Other | BM | 100 | Fossil-Steam | SERC | Off-Peak | 864 | 12 | 1 | 1 | 3624-Generator Voltage Supply System | D1-Forced - Immediate | 100-Fossil-Steam
3624 | Generator Voltage Supply System | Balance of Plant | Electrical | U1 | Forced - Immediate | 2017 | Coal | CC | 100 | Fossil-Steam | SERC | Summer | 109.6499 | 153 | 1 | 1 | 3624-Generator Voltage Supply System | U1-Forced - Immediate | 100-Fossil-Steam
3624 | Generator Voltage Supply System | Balance of Plant | Electrical | D1 | Forced - Immediate | 2017 | Coal | CC | 100 | Fossil-Steam | RFC | Summer | 307.9998 | 336 | 1 | 1 | 3624-Generator Voltage Supply System | D1-Forced - Immediate | 100-Fossil-Steam
3624 | Generator Voltage Supply System | Balance of Plant | Electrical | SF | Startup Failure | 2017 | Gas | GG | 300 | Gas Turbine/Jet Engine (Simple Cycle Operation) | SERC | Winter | 304.9499 | 171 | 1 | 1 | 3624-Generator Voltage Supply System | SF-Startup Failure | 300-Gas Turbine/Jet Engine (Simple Cycle Operation)
3624 | Generator Voltage Supply System | Balance of Plant | Electrical | SF | Startup Failure | 2017 | Gas | GG | 300 | Gas Turbine/Jet Engine (Simple Cycle Operation) | SERC | Off-Peak | 33.4333 | 118 | 1 | 1 | 3624-Generator Voltage Supply System | SF-Startup Failure | 300-Gas Turbine/Jet Engine (Simple Cycle Operation)
3624 | Generator Voltage Supply System | Balance of Plant | Electrical | U1 | Forced - Immediate | 2017 | Gas | OG | 300 | Gas Turbine/Jet Engine (Simple Cycle Operation) | MRO | Winter | 2252.8666 | 94 | 1 | 1 | 3624-Generator Voltage Supply System | U1-Forced - Immediate | 300-Gas Turbine/Jet Engine (Simple Cycle Operation)
3624 | Generator Voltage Supply System | Balance of Plant | Electrical | U1 | Forced - Immediate | 2017 | Gas | GG | 300 | Gas Turbine/Jet Engine (Simple Cycle Operation) | SERC | Off-Peak | 1.9666 | 118 | 1 | 1 | 3624-Generator Voltage Supply System | U1-Forced - Immediate | 300-Gas Turbine/Jet Engine (Simple Cycle Operation)
3624 | Generator Voltage Supply System | Balance of Plant | Electrical | U1 | Forced - Immediate | 2017 | Gas | GG | 300 | Gas Turbine/Jet Engine (Simple Cycle Operation) | WECC | Winter | 94.5 | 42 | 1 | 1 | 3624-Generator Voltage Supply System | U1-Forced - Immediate | 300-Gas Turbine/Jet Engine (Simple Cycle Operation)
3624 | Generator Voltage Supply System | Balance of Plant | Electrical | U1 | Forced - Immediate | 2017 | Hydro | WA | 500 | Pumped Storage/Hydro | WECC | Summer | 271.145 | 42.7 | 1 | 1 | 3624-Generator Voltage Supply System | U1-Forced - Immediate | 500-Pumped Storage/Hydro
3624 | Generator Voltage Supply System | Balance of Plant | Electrical | D1 | Forced - Immediate | 2017 | Gas | GG | 850 | Combined Cycle Block | SERC | Off-Peak | 269.4998 | 231 | 1 | 1 | 3624-Generator Voltage Supply System | D1-Forced - Immediate | 850-Combined Cycle Block
3624 | Generator Voltage Supply System | Balance of Plant | Electrical | D1 | Forced - Immediate | 2017 | Gas | GG | 850 | Combined Cycle Block | WECC | Summer | 123.36 | 77.1 | 1 | 1 | 3624-Generator Voltage Supply System | D1-Forced - Immediate | 850-Combined Cycle Block
3624 | Generator Voltage Supply System | Balance of Plant | Electrical | D1 | Forced - Immediate | 2017 | Gas | GG | 850 | Combined Cycle Block | WECC | Summer | 614.2299 | 77.1 | 1 | 1 | 3624-Generator Voltage Supply System | D1-Forced - Immediate | 850-Combined Cycle Block
3624 | Generator Voltage Supply System | Balance of Plant | Electrical | SF | Startup Failure | 2017 | Gas | GG | 851 | CC GT units | SERC | Summer | 1172.8332 | 155 | 1 | 1 | 3624-Generator Voltage Supply System | SF-Startup Failure | 851-CC GT units
3624 | Generator Voltage Supply System | Balance of Plant | Electrical | D1 | Forced - Immediate | 2017 | Gas | GG | 852 | CC steam units | RFC | Winter | 10855.3555 | 152.57 | 1 | 1 | 3624-Generator Voltage Supply System | D1-Forced - Immediate | 852-CC steam units
3624 | Generator Voltage Supply System | Balance of Plant | Electrical | SF | Startup Failure | 2017 | Waste Heat | WH | 852 | CC steam units | SERC | Summer | 1232.4999 | 150 | 1 | 1 | 3624-Generator Voltage Supply System | SF-Startup Failure | 852-CC steam units
3624 | Generator Voltage Supply System | Balance of Plant | Electrical | D1 | Forced - Immediate | 2017 | Gas | GG | 852 | CC steam units | RFC | Winter | 19724.7581 | 152.57 | 1 | 1 | 3624-Generator Voltage Supply System | D1-Forced - Immediate | 852-CC steam units
3624 | Generator Voltage Supply System | Balance of Plant | Electrical | D1 | Forced - Immediate | 2017 | Waste Heat | WH | 852 | CC steam units | RFC | Summer | 219.7332 | 128 | 1 | 1 | 3624-Generator Voltage Supply System | D1-Forced - Immediate | 852-CC steam units
3629 | Other switchyard or high voltage system problems - external | Balance of Plant | Electrical | SF | Startup Failure | 2017 | Coal | CC | 100 | Fossil-Steam | SERC | Off-Peak | 14736.1081 | 814.9 | 1 | 1 | 3629-Other switchyard or high voltage system problems - external | SF-Startup Failure | 100-Fossil-Steam
3629 | Other switchyard or high voltage system problems - external | Balance of Plant | Electrical | U1 | Forced - Immediate | 2017 | Coal | CC | 100 | Fossil-Steam | SERC | Off-Peak | 465.5 | 70 | 1 | 1 | 3629-Other switchyard or high voltage system problems - external | U1-Forced - Immediate | 100-Fossil-Steam
3629 | Other switchyard or high voltage system problems - external | Balance of Plant | Electrical | U1 | Forced - Immediate | 2017 | Coal | CC | 100 | Fossil-Steam | MRO | Off-Peak | 2603.913 | 570.2 | 1 | 1 | 3629-Other switchyard or high voltage system problems - external | U1-Forced - Immediate | 100-Fossil-Steam
3629 | Other switchyard or high voltage system problems - external | Balance of Plant | Electrical | U1 | Forced - Immediate | 2017 | Coal | CC | 100 | Fossil-Steam | SERC | Off-Peak | 80065.9996 | 588 | 1 | 1 | 3629-Other switchyard or high voltage system problems - external | U1-Forced - Immediate | 100-Fossil-Steam
3629 | Other switchyard or high voltage system problems - external | Balance of Plant | Electrical | U1 | Forced - Immediate | 2017 | Coal | CC | 100 | Fossil-Steam | RFC | Summer | 17634.4 | 752 | 1 | 1 | 3629-Other switchyard or high voltage system problems - external | U1-Forced - Immediate | 100-Fossil-Steam
3629 | Other switchyard or high voltage system problems - external | Balance of Plant | Electrical | D3 | Forced - Postponed | 2017 | Gas | GG | 100 | Fossil-Steam | SERC | Off-Peak | 981 | 109 | 1 | 1 | 3629-Other switchyard or high voltage system problems - external | D3-Forced - Postponed | 100-Fossil-Steam
3629 | Other switchyard or high voltage system problems - external | Balance of Plant | Electrical | U1 | Forced - Immediate | 2017 | Coal | CC | 100 | Fossil-Steam | RFC | Summer | 175.5 | 90 | 1 | 1 | 3629-Other switchyard or high voltage system problems - external | U1-Forced - Immediate | 100-Fossil-Steam
3629 | Other switchyard or high voltage system problems - external | Balance of Plant | Electrical | U1 | Forced - Immediate | 2017 | Gas | GG | 100 | Fossil-Steam | RFC | Summer | 3385.3 | 97 | 1 | 1 | 3629-Other switchyard or high voltage system problems - external | U1-Forced - Immediate | 100-Fossil-Steam
3629 | Other switchyard or high voltage system problems - external | Balance of Plant | Electrical | D1 | Forced - Immediate | 2017 | Coal | CC | 100 | Fossil-Steam | NPCC | Winter | 200.01 | 133.34 | 1 | 1 | 3629-Other switchyard or high voltage system problems - external | D1-Forced - Immediate | 100-Fossil-Steam
3629 | Other switchyard or high voltage system problems - external | Balance of Plant | Electrical | D3 | Forced - Postponed | 2017 | Gas | GG | 100 | Fossil-Steam | SERC | Off-Peak | 245.25 | 109 | 1 | 1 | 3629-Other switchyard or high voltage system problems - external | D3-Forced - Postponed | 100-Fossil-Steam
3629 | Other switchyard or high voltage system problems - external | Balance of Plant | Electrical | U1 | Forced - Immediate | 2017 | Coal | CC | 100 | Fossil-Steam | MRO | Off-Peak | 3710.04 | 575.2 | 1 | 1 | 3629-Other switchyard or high voltage system problems - external | U1-Forced - Immediate | 100-Fossil-Steam
3629 | Other switchyard or high voltage system problems - external | Balance of Plant | Electrical | U1 | Forced - Immediate | 2017 | Coal | CC | 100 | Fossil-Steam | WECC | Off-Peak | 238751.3328 | 770 | 1 | 1 | 3629-Other switchyard or high voltage system problems - external | U1-Forced - Immediate | 100-Fossil-Steam
3629 | Other switchyard or high voltage system problems - external | Balance of Plant | Electrical | D3 | Forced - Postponed | 2017 | Gas | GG | 100 | Fossil-Steam | SERC | Winter | 436 | 109 | 1 | 1 | 3629-Other switchyard or high voltage system problems - external | D3-Forced - Postponed | 100-Fossil-Steam
3629 | Other switchyard or high voltage system problems - external | Balance of Plant | Electrical | U1 | Forced - Immediate | 2017 | Coal | CC | 100 | Fossil-Steam | MRO | Summer | 9064.1662 | 745 | 1 | 1 | 3629-Other switchyard or high voltage system problems - external | U1-Forced - Immediate | 100-Fossil-Steam
3629 | Other switchyard or high voltage system problems - external | Balance of Plant | Electrical | U1 | Forced - Immediate | 2017 | Gas | GG | 300 | Gas Turbine/Jet Engine (Simple Cycle Operation) | SERC | Summer | 1374.8333 | 73 | 1 | 1 | 3629-Other switchyard or high voltage system problems - external | U1-Forced - Immediate | 300-Gas Turbine/Jet Engine (Simple Cycle Operation)
3629 | Other switchyard or high voltage system problems - external | Balance of Plant | Electrical | U1 | Forced - Immediate | 2017 | Gas | GG | 300 | Gas Turbine/Jet Engine (Simple Cycle Operation) | SERC | Summer | 1393.6666 | 74 | 1 | 1 | 3629-Other switchyard or high voltage system problems - external | U1-Forced - Immediate | 300-Gas Turbine/Jet Engine (Simple Cycle Operation)
3629 | Other switchyard or high voltage system problems - external | Balance of Plant | Electrical | U1 | Forced - Immediate | 2017 | Gas | GG | 300 | Gas Turbine/Jet Engine (Simple Cycle Operation) | RFC | Winter | 21.9333 | 47 | 1 | 1 | 3629-Other switchyard or high voltage system problems - external | U1-Forced - Immediate | 300-Gas Turbine/Jet Engine (Simple Cycle Operation)
3629 | Other switchyard or high voltage system problems - external | Balance of Plant | Electrical | U1 | Forced - Immediate | 2017 | Gas | GG | 300 | Gas Turbine/Jet Engine (Simple Cycle Operation) | SERC | Winter | 252.32 | 60.8 | 4 | 4 | 3629-Other switchyard or high voltage system problems - external | U1-Forced - Immediate | 300-Gas Turbine/Jet Engine (Simple Cycle Operation)
3629 | Other switchyard or high voltage system problems - external | Balance of Plant | Electrical | U1 | Forced - Immediate | 2017 | Oil | DI | 300 | Gas Turbine/Jet Engine (Simple Cycle Operation) | WECC | Off-Peak | 106.25 | 25 | 1 | 1 | 3629-Other switchyard or high voltage system problems - external | U1-Forced - Immediate | 300-Gas Turbine/Jet Engine (Simple Cycle Operation)
3629 | Other switchyard or high voltage system problems - external | Balance of Plant | Electrical | U1 | Forced - Immediate | 2017 | Gas | GG | 300 | Gas Turbine/Jet Engine (Simple Cycle Operation) | MRO | Summer | 102.1 | 102.1 | 1 | 1 | 3629-Other switchyard or high voltage system problems - external | U1-Forced - Immediate | 300-Gas Turbine/Jet Engine (Simple Cycle Operation)
3629 | Other switchyard or high voltage system problems - external | Balance of Plant | Electrical | U1 | Forced - Immediate | 2017 | Oil | DI | 300 | Gas Turbine/Jet Engine (Simple Cycle Operation) | RFC | Winter | 1395.3066 | 50.8 | 1 | 1 | 3629-Other switchyard or high voltage system problems - external | U1-Forced - Immediate | 300-Gas Turbine/Jet Engine (Simple Cycle Operation)
3629 | Other switchyard or high voltage system problems - external | Balance of Plant | Electrical | U1 | Forced - Immediate | 2017 | Gas | GG | 300 | Gas Turbine/Jet Engine (Simple Cycle Operation) | NPCC | Off-Peak | 62.1833 | 57.4 | 2 | 2 | 3629-Other switchyard or high voltage system problems - external | U1-Forced - Immediate | 300-Gas Turbine/Jet Engine (Simple Cycle Operation)
3629 | Other switchyard or high voltage system problems - external | Balance of Plant | Electrical | U1 | Forced - Immediate | 2017 | Gas | GG | 300 | Gas Turbine/Jet Engine (Simple Cycle Operation) | SERC | Winter | 6749.28 | 156.96 | 1 | 1 | 3629-Other switchyard or high voltage system problems - external | U1-Forced - Immediate | 300-Gas Turbine/Jet Engine (Simple Cycle Operation)
3629 | Other switchyard or high voltage system problems - external | Balance of Plant | Electrical | U1 | Forced - Immediate | 2017 | Gas | GG | 300 | Gas Turbine/Jet Engine (Simple Cycle Operation) | WECC | Off-Peak | 105.4166 | 55 | 1 | 1 | 3629-Other switchyard or high voltage system problems - external | U1-Forced - Immediate | 300-Gas Turbine/Jet Engine (Simple Cycle Operation)
3629 | Other switchyard or high voltage system problems - external | Balance of Plant | Electrical | U1 | Forced - Immediate | 2017 | Gas | GG | 300 | Gas Turbine/Jet Engine (Simple Cycle Operation) | RFC | Summer | 188.3 | 42 | 1 | 1 | 3629-Other switchyard or high voltage system problems - external | U1-Forced - Immediate | 300-Gas Turbine/Jet Engine (Simple Cycle Operation)
3629 | Other switchyard or high voltage system problems - external | Balance of Plant | Electrical | U1 | Forced - Immediate | 2017 | Gas | GG | 300 | Gas Turbine/Jet Engine (Simple Cycle Operation) | SERC | Winter | 5596.8 | 169.6 | 1 | 1 | 3629-Other switchyard or high voltage system problems - external | U1-Forced - Immediate | 300-Gas Turbine/Jet Engine (Simple Cycle Operation)
3629 | Other switchyard or high voltage system problems - external | Balance of Plant | Electrical | U1 | Forced - Immediate | 2017 | Oil | DI | 300 | Gas Turbine/Jet Engine (Simple Cycle Operation) | WECC | Off-Peak | 110.4167 | 25 | 1 | 1 | 3629-Other switchyard or high voltage system problems - external | U1-Forced - Immediate | 300-Gas Turbine/Jet Engine (Simple Cycle Operation)
3629 | Other switchyard or high voltage system problems - external | Balance of Plant | Electrical | U1 | Forced - Immediate | 2017 | Gas | GG | 300 | Gas Turbine/Jet Engine (Simple Cycle Operation) | SERC | Off-Peak | 1113.9333 | 154 | 3 | 3 | 3629-Other switchyard or high voltage system problems - external | U1-Forced - Immediate | 300-Gas Turbine/Jet Engine (Simple Cycle Operation)
3629 | Other switchyard or high voltage system problems - external | Balance of Plant | Electrical | U1 | Forced - Immediate | 2017 | Gas | GG | 300 | Gas Turbine/Jet Engine (Simple Cycle Operation) | SERC | Winter | 2867.9999 | 180 | 1 | 1 | 3629-Other switchyard or high voltage system problems - external | U1-Forced - Immediate | 300-Gas Turbine/Jet Engine (Simple Cycle Operation)
3629 | Other switchyard or high voltage system problems - external | Balance of Plant | Electrical | U1 | Forced - Immediate | 2017 | Gas | GG | 300 | Gas Turbine/Jet Engine (Simple Cycle Operation) | SERC | Winter | 4949.12 | 60.8 | 1 | 1 | 3629-Other switchyard or high voltage system problems - external | U1-Forced - Immediate | 300-Gas Turbine/Jet Engine (Simple Cycle Operation)
3629 | Other switchyard or high voltage system problems - external | Balance of Plant | Electrical | U1 | Forced - Immediate | 2017 | Gas | GG | 300 | Gas Turbine/Jet Engine (Simple Cycle Operation) | SERC | Winter | 20694 | 172.45 | 1 | 1 | 3629-Other switchyard or high voltage system problems - external | U1-Forced - Immediate | 300-Gas Turbine/Jet Engine (Simple Cycle Operation)
3629 | Other switchyard or high voltage system problems - external | Balance of Plant | Electrical | SF | Startup Failure | 2017 | Gas | GG | 300 | Gas Turbine/Jet Engine (Simple Cycle Operation) | SERC | Summer | 2537.8166 | 169 | 1 | 1 | 3629-Other switchyard or high voltage system problems - external | SF-Startup Failure | 300-Gas Turbine/Jet Engine (Simple Cycle Operation)
3629 | Other switchyard or high voltage system problems - external | Balance of Plant | Electrical | U1 | Forced - Immediate | 2017 | Gas | GG | 300 | Gas Turbine/Jet Engine (Simple Cycle Operation) | MRO | Summer | 100 | 100 | 1 | 1 | 3629-Other switchyard or high voltage system problems - external | U1-Forced - Immediate | 300-Gas Turbine/Jet Engine (Simple Cycle Operation)
3629 | Other switchyard or high voltage system problems - external | Balance of Plant | Electrical | U1 | Forced - Immediate | 2017 | Gas | GG | 300 | Gas Turbine/Jet Engine (Simple Cycle Operation) | WECC | Summer | 15141.1333 | 48.4 | 1 | 1 | 3629-Other switchyard or high voltage system problems - external | U1-Forced - Immediate | 300-Gas Turbine/Jet Engine (Simple Cycle Operation)
3629 | Other switchyard or high voltage system problems - external | Balance of Plant | Electrical | U1 | Forced - Immediate | 2017 | Gas | GG | 300 | Gas Turbine/Jet Engine (Simple Cycle Operation) | WECC | Winter | 840.32 | 161.6 | 1 | 1 | 3629-Other switchyard or high voltage system problems - external | U1-Forced - Immediate | 300-Gas Turbine/Jet Engine (Simple Cycle Operation)
3629 | Other switchyard or high voltage system problems - external | Balance of Plant | Electrical | U1 | Forced - Immediate | 2017 | Hydro | WA | 500 | Pumped Storage/Hydro | WECC | Off-Peak | 2.76 | 20.7 | 1 | 1 | 3629-Other switchyard or high voltage system problems - external | U1-Forced - Immediate | 500-Pumped Storage/Hydro
3629 | Other switchyard or high voltage system problems - external | Balance of Plant | Electrical | U1 | Forced - Immediate | 2017 | Hydro | WA | 500 | Pumped Storage/Hydro | SERC | Off-Peak | 12.015 | 26.7 | 1 | 1 | 3629-Other switchyard or high voltage system problems - external | U1-Forced - Immediate | 500-Pumped Storage/Hydro
3629 | Other switchyard or high voltage system problems - external | Balance of Plant | Electrical | U1 | Forced - Immediate | 2017 | Hydro | WA | 500 | Pumped Storage/Hydro | NPCC | Summer | 19.55 | 23 | 1 | 1 | 3629-Other switchyard or high voltage system problems - external | U1-Forced - Immediate | 500-Pumped Storage/Hydro
3629 | Other switchyard or high voltage system problems - external | Balance of Plant | Electrical | U1 | Forced - Immediate | 2017 | Hydro | WA | 500 | Pumped Storage/Hydro | WECC | Winter | 57.9996 | 51.94 | 1 | 1 | 3629-Other switchyard or high voltage system problems - external | U1-Forced - Immediate | 500-Pumped Storage/Hydro
3629 | Other switchyard or high voltage system problems - external | Balance of Plant | Electrical | U1 | Forced - Immediate | 2017 | Hydro | WA | 500 | Pumped Storage/Hydro | MRO | Summer | 5097.5833 | 55 | 1 | 1 | 3629-Other switchyard or high voltage system problems - external | U1-Forced - Immediate | 500-Pumped Storage/Hydro
3629 | Other switchyard or high voltage system problems - external | Balance of Plant | Electrical | U1 | Forced - Immediate | 2017 | Hydro | WA | 500 | Pumped Storage/Hydro | WECC | Winter | 34.6266 | 51.94 | 1 | 1 | 3629-Other switchyard or high voltage system problems - external | U1-Forced - Immediate | 500-Pumped Storage/Hydro
3629 | Other switchyard or high voltage system problems - external | Balance of Plant | Electrical | U1 | Forced - Immediate | 2017 | Hydro | WA | 500 | Pumped Storage/Hydro | NPCC | Off-Peak | 306.4913 | 110.78 | 1 | 1 | 3629-Other switchyard or high voltage system problems - external | U1-Forced - Immediate | 500-Pumped Storage/Hydro
3629 | Other switchyard or high voltage system problems - external | Balance of Plant | Electrical | U1 | Forced - Immediate | 2017 | Hydro | WA | 500 | Pumped Storage/Hydro | NPCC | Summer | 6.4917 | 20.5 | 1 | 1 | 3629-Other switchyard or high voltage system problems - external | U1-Forced - Immediate | 500-Pumped Storage/Hydro
3629 | Other switchyard or high voltage system problems - external | Balance of Plant | Electrical | U1 | Forced - Immediate | 2017 | Hydro | WA | 500 | Pumped Storage/Hydro | NPCC | Summer | 7.175 | 20.5 | 1 | 1 | 3629-Other switchyard or high voltage system problems - external | U1-Forced - Immediate | 500-Pumped Storage/Hydro
3629 | Other switchyard or high voltage system problems - external | Balance of Plant | Electrical | U1 | Forced - Immediate | 2017 | Hydro | WA | 500 | Pumped Storage/Hydro | NPCC | Summer | 14.95 | 23 | 1 | 1 | 3629-Other switchyard or high voltage system problems - external | U1-Forced - Immediate | 500-Pumped Storage/Hydro
3629 | Other switchyard or high voltage system problems - external | Balance of Plant | Electrical | D1 | Forced - Immediate | 2017 | Hydro | WA | 500 | Pumped Storage/Hydro | RFC | Summer | 139.5 | 6 | 1 | 1 | 3629-Other switchyard or high voltage system problems - external | D1-Forced - Immediate | 500-Pumped Storage/Hydro
3629 | Other switchyard or high voltage system problems - external | Balance of Plant | Electrical | U1 | Forced - Immediate | 2017 | Hydro | WA | 500 | Pumped Storage/Hydro | NPCC | Summer | 14.1833 | 23 | 1 | 1 | 3629-Other switchyard or high voltage system problems - external | U1-Forced - Immediate | 500-Pumped Storage/Hydro
3629 | Other switchyard or high voltage system problems - external | Balance of Plant | Electrical | U1 | Forced - Immediate | 2017 | Hydro | WA | 500 | Pumped Storage/Hydro | NPCC | Summer | 1052.57 | 40.2 | 1 | 1 | 3629-Other switchyard or high voltage system problems - external | U1-Forced - Immediate | 500-Pumped Storage/Hydro
3629 | Other switchyard or high voltage system problems - external | Balance of Plant | Electrical | U2 | Forced - Delayed | 2017 | Hydro | WA | 500 | Pumped Storage/Hydro | WECC | Winter | 1654.9167 | 35 | 1 | 1 | 3629-Other switchyard or high voltage system problems - external | U2-Forced - Delayed | 500-Pumped Storage/Hydro
3629 | Other switchyard or high voltage system problems - external | Balance of Plant | Electrical | U1 | Forced - Immediate | 2017 | Hydro | WA | 500 | Pumped Storage/Hydro | NPCC | Off-Peak | 45.4005 | 47.79 | 1 | 1 | 3629-Other switchyard or high voltage system problems - external | U1-Forced - Immediate | 500-Pumped Storage/Hydro
3629 | Other switchyard or high voltage system problems - external | Balance of Plant | Electrical | U1 | Forced - Immediate | 2017 | Hydro | WA | 500 | Pumped Storage/Hydro | WECC | Winter | 80.507 | 51.94 | 2 | 2 | 3629-Other switchyard or high voltage system problems - external | U1-Forced - Immediate | 500-Pumped Storage/Hydro
3629 | Other switchyard or high voltage system problems - external | Balance of Plant | Electrical | U1 | Forced - Immediate | 2017 | Hydro | WA | 500 | Pumped Storage/Hydro | NPCC | Off-Peak | 158.12 | 40.2 | 1 | 1 | 3629-Other switchyard or high voltage system problems - external | U1-Forced - Immediate | 500-Pumped Storage/Hydro
3629 | Other switchyard or high voltage system problems - external | Balance of Plant | Electrical | U1 | Forced - Immediate | 2017 | Hydro | WA | 500 | Pumped Storage/Hydro | WECC | Summer | 13915 | 275 | 1 | 1 | 3629-Other switchyard or high voltage system problems - external | U1-Forced - Immediate | 500-Pumped Storage/Hydro
3629 | Other switchyard or high voltage system problems - external | Balance of Plant | Electrical | U1 | Forced - Immediate | 2017 | Hydro | WA | 500 | Pumped Storage/Hydro | SERC | Winter | 1377.5673 | 36.22 | 1 | 1 | 3629-Other switchyard or high voltage system problems - external | U1-Forced - Immediate | 500-Pumped Storage/Hydro
3629 | Other switchyard or high voltage system problems - external | Balance of Plant | Electrical | D1 | Forced - Immediate | 2017 | Coal | CC | 650 | Fluidized Bed | SERC | Summer | 90 | 20 | 1 | 1 | 3629-Other switchyard or high voltage system problems - external | D1-Forced - Immediate | 650-Fluidized Bed
3629 | Other switchyard or high voltage system problems - external | Balance of Plant | Electrical | U1 | Forced - Immediate | 2017 | Gas | GG | 800 | Miscellaneous | SERC | Off-Peak | 552 | 240 | 1 | 1 | 3629-Other switchyard or high voltage system problems - external | U1-Forced - Immediate | 800-Miscellaneous
3629 | Other switchyard or high voltage system problems - external | Balance of Plant | Electrical | U1 | Forced - Immediate | 2017 | Geothermal | GE | 830 | Geothermal | WECC | Off-Peak | 597.35 | 39 | 1 | 1 | 3629-Other switchyard or high voltage system problems - external | U1-Forced - Immediate | 830-Geothermal
3629 | Other switchyard or high voltage system problems - external | Balance of Plant | Electrical | U1 | Forced - Immediate | 2017 | Geothermal | GE | 830 | Geothermal | WECC | Off-Peak | 417.3 | 39 | 1 | 1 | 3629-Other switchyard or high voltage system problems - external | U1-Forced - Immediate | 830-Geothermal
3629 | Other switchyard or high voltage system problems - external | Balance of Plant | Electrical | U1 | Forced - Immediate | 2017 | Geothermal | GE | 830 | Geothermal | WECC | Summer | 408.6333 | 23 | 1 | 1 | 3629-Other switchyard or high voltage system problems - external | U1-Forced - Immediate | 830-Geothermal
3629 | Other switchyard or high voltage system problems - external | Balance of Plant | Electrical | U1 | Forced - Immediate | 2017 | Gas | GG | 850 | Combined Cycle Block | SERC | Off-Peak | 3450.2998 | 477 | 1 | 1 | 3629-Other switchyard or high voltage system problems - external | U1-Forced - Immediate | 850-Combined Cycle Block
3629 | Other switchyard or high voltage system problems - external | Balance of Plant | Electrical | U1 | Forced - Immediate | 2017 | Waste Heat | WH | 850 | Combined Cycle Block | SERC | Winter | 2679.48 | 74.43 | 1 | 1 | 3629-Other switchyard or high voltage system problems - external | U1-Forced - Immediate | 850-Combined Cycle Block
3629 | Other switchyard or high voltage system problems - external | Balance of Plant | Electrical | D1 | Forced - Immediate | 2017 | Gas | GG | 850 | Combined Cycle Block | RFC | Off-Peak | 10626.6375 | 80.05 | 1 | 1 | 3629-Other switchyard or high voltage system problems - external | D1-Forced - Immediate | 850-Combined Cycle Block
3629 | Other switchyard or high voltage system problems - external | Balance of Plant | Electrical | U1 | Forced - Immediate | 2017 | Waste Heat | WH | 850 | Combined Cycle Block | SERC | Winter | 10411.2 | 86.76 | 1 | 1 | 3629-Other switchyard or high voltage system problems - external | U1-Forced - Immediate | 850-Combined Cycle Block
3629 | Other switchyard or high voltage system problems - external | Balance of Plant | Electrical | U1 | Forced - Immediate | 2017 | Gas | GG | 851 | CC GT units | TRE | Off-Peak | 9145.1 | 218 | 1 | 1 | 3629-Other switchyard or high voltage system problems - external | U1-Forced - Immediate | 851-CC GT units
3629 | Other switchyard or high voltage system problems - external | Balance of Plant | Electrical | U1 | Forced - Immediate | 2017 | Gas | GG | 851 | CC GT units | MRO | Summer | 51.9332 | 164 | 1 | 1 | 3629-Other switchyard or high voltage system problems - external | U1-Forced - Immediate | 851-CC GT units
3629 | Other switchyard or high voltage system problems - external | Balance of Plant | Electrical | U1 | Forced - Immediate | 2017 | Gas | GG | 851 | CC GT units | TRE | Off-Peak | 576.7 | 158 | 1 | 1 | 3629-Other switchyard or high voltage system problems - external | U1-Forced - Immediate | 851-CC GT units
3629 | Other switchyard or high voltage system problems - external | Balance of Plant | Electrical | U1 | Forced - Immediate | 2017 | Gas | GG | 851 | CC GT units | WECC | Summer | 45525.7832 | 230.9 | 2 | 2 | 3629-Other switchyard or high voltage system problems - external | U1-Forced - Immediate | 851-CC GT units
3629 | Other switchyard or high voltage system problems - external | Balance of Plant | Electrical | U1 | Forced - Immediate | 2017 | Gas | GG | 851 | CC GT units | WECC | Summer | 49066.25 | 230.9 | 1 | 1 | 3629-Other switchyard or high voltage system problems - external | U1-Forced - Immediate | 851-CC GT units
3629 | Other switchyard or high voltage system problems - external | Balance of Plant | Electrical | U1 | Forced - Immediate | 2017 | Gas | GG | 851 | CC GT units | TRE | Off-Peak | 637.2666 | 158 | 1 | 1 | 3629-Other switchyard or high voltage system problems - external | U1-Forced - Immediate | 851-CC GT units
3629 | Other switchyard or high voltage system problems - external | Balance of Plant | Electrical | U1 | Forced - Immediate | 2017 | Gas | GG | 851 | CC GT units | TRE | Off-Peak | 1832.2999 | 219 | 1 | 1 | 3629-Other switchyard or high voltage system problems - external | U1-Forced - Immediate | 851-CC GT units
3629 | Other switchyard or high voltage system problems - external | Balance of Plant | Electrical | U1 | Forced - Immediate | 2017 | Waste Heat | WH | 852 | CC steam units | TRE | Off-Peak | 1959.25 | 230.5 | 1 | 1 | 3629-Other switchyard or high voltage system problems - external | U1-Forced - Immediate | 852-CC steam units
3629 | Other switchyard or high voltage system problems - external | Balance of Plant | Electrical | D1 | Forced - Immediate | 2017 | Waste Heat | WH | 852 | CC steam units | TRE | Off-Peak | 3350 | 100.5 | 1 | 1 | 3629-Other switchyard or high voltage system problems - external | D1-Forced - Immediate | 852-CC steam units
3629 | Other switchyard or high voltage system problems - external | Balance of Plant | Electrical | D1 | Forced - Immediate | 2017 | Waste Heat | WH | 852 | CC steam units | MRO | Summer | 39.8999 | 126 | 1 | 1 | 3629-Other switchyard or high voltage system problems - external | D1-Forced - Immediate | 852-CC steam units
3629 | Other switchyard or high voltage system problems - external | Balance of Plant | Electrical | U1 | Forced - Immediate | 2017 | Waste Heat | WH | 852 | CC steam units | TRE | Off-Peak | 820 | 200 | 1 | 1 | 3629-Other switchyard or high voltage system problems - external | U1-Forced - Immediate | 852-CC steam units
3629 | Other switchyard or high voltage system problems - external | Balance of Plant | Electrical | U1 | Forced - Immediate | 2017 | Waste Heat | WH | 852 | CC steam units | TRE | Off-Peak | 127.2666 | 83 | 1 | 1 | 3629-Other switchyard or high voltage system problems - external | U1-Forced - Immediate | 852-CC steam units
3629 | Other switchyard or high voltage system problems - external | Balance of Plant | Electrical | U1 | Forced - Immediate | 2017 | Waste Heat | WH | 852 | CC steam units | WECC | Summer | 23019.2083 | 116.75 | 2 | 2 | 3629-Other switchyard or high voltage system problems - external | U1-Forced - Immediate | 852-CC steam units
3629 | Other switchyard or high voltage system problems - external | Balance of Plant | Electrical | U1 | Forced - Immediate | 2017 | Waste Heat | WH | 852 | CC steam units | WECC | Summer | 24809.375 | 116.75 | 1 | 1 | 3629-Other switchyard or high voltage system problems - external | U1-Forced - Immediate | 852-CC steam units
3629 | Other switchyard or high voltage system problems - external | Balance of Plant | Electrical | U1 | Forced - Immediate | 2017 | Gas | GG | 861 | CoG GT units | TRE | Summer | 682.7333 | 77 | 1 | 1 | 3629-Other switchyard or high voltage system problems - external | U1-Forced - Immediate | 861-CoG GT units
3629 | Other switchyard or high voltage system problems - external | Balance of Plant | Electrical | U1 | Forced - Immediate | 2017 | Gas | GG | 861 | CoG GT units | TRE | Summer | 483.0166 | 73 | 1 | 1 | 3629-Other switchyard or high voltage system problems - external | U1-Forced - Immediate | 861-CoG GT units
3629 | Other switchyard or high voltage system problems - external | Balance of Plant | Electrical | U1 | Forced - Immediate | 2017 | Gas | GG | 861 | CoG GT units | TRE | Summer | 4487.8166 | 77 | 1 | 1 | 3629-Other switchyard or high voltage system problems - external | U1-Forced - Immediate | 861-CoG GT units
3629 | Other switchyard or high voltage system problems - external | Balance of Plant | Electrical | U1 | Forced - Immediate | 2017 | Gas | GG | 861 | CoG GT units | TRE | Summer | 15631 | 77 | 1 | 1 | 3629-Other switchyard or high voltage system problems - external | U1-Forced - Immediate | 861-CoG GT units
3629 | Other switchyard or high voltage system problems - external | Balance of Plant | Electrical | U1 | Forced - Immediate | 2017 | Gas | GG | 861 | CoG GT units | TRE | Summer | 1201.2 | 77 | 1 | 1 | 3629-Other switchyard or high voltage system problems - external | U1-Forced - Immediate | 861-CoG GT units
3629 | Other switchyard or high voltage system problems - external | Balance of Plant | Electrical | U1 | Forced - Immediate | 2017 | Gas | GG | 861 | CoG GT units | TRE | Off-Peak | 36.4466 | 78.1 | 1 | 1 | 3629-Other switchyard or high voltage system problems - external | U1-Forced - Immediate | 861-CoG GT units
3629 | Other switchyard or high voltage system problems - external | Balance of Plant | Electrical | U1 | Forced - Immediate | 2017 | Gas | GG | 862 | CoG steam units | TRE | Summer | 1986.2916 | 32.5 | 1 | 1 | 3629-Other switchyard or high voltage system problems - external | U1-Forced - Immediate | 862-CoG steam units
3629 | Other switchyard or high voltage system problems - external | Balance of Plant | Electrical | U1 | Forced - Immediate | 2017 | Gas | GG | 862 | CoG steam units | TRE | Summer | 895.05 | 66.3 | 1 | 1 | 3629-Other switchyard or high voltage system problems - external | U1-Forced - Immediate | 862-CoG steam units
3630 | 480-volt transformers | Balance of Plant | Electrical | U1 | Forced - Immediate | 2017 | Coal | LI | 100 | Fossil-Steam | TRE | Summer | 10051.9994 | 840 | 1 | 1 | 3630-480-volt transformers | U1-Forced - Immediate | 100-Fossil-Steam
3630 | 480-volt transformers | Balance of Plant | Electrical | U1 | Forced - Immediate | 2017 | Coal | CC | 100 | Fossil-Steam | SERC | Off-Peak | 2575.5 | 170 | 1 | 1 | 3630-480-volt transformers | U1-Forced - Immediate | 100-Fossil-Steam
3630 | 480-volt transformers | Balance of Plant | Electrical | D1 | Forced - Immediate | 2017 | Coal | CC | 100 | Fossil-Steam | SERC | Off-Peak | 1361.4166 | 85 | 1 | 1 | 3630-480-volt transformers | D1-Forced - Immediate | 100-Fossil-Steam
3630 | 480-volt transformers | Balance of Plant | Electrical | D1 | Forced - Immediate | 2017 | Coal | LI | 100 | Fossil-Steam | TRE | Summer | 676.5 | 205 | 1 | 1 | 3630-480-volt transformers | D1-Forced - Immediate | 100-Fossil-Steam
3630 | 480-volt transformers | Balance of Plant | Electrical | U1 | Forced - Immediate | 2017 | Coal | CC | 100 | Fossil-Steam | SERC | Winter | 512.3333 | 116 | 1 | 1 | 3630-480-volt transformers | U1-Forced - Immediate | 100-Fossil-Steam
3630 | 480-volt transformers | Balance of Plant | Electrical | D1 | Forced - Immediate | 2017 | Coal | CC | 100 | Fossil-Steam | RFC | Summer | 494.6665 | 265 | 1 | 1 | 3630-480-volt transformers | D1-Forced - Immediate | 100-Fossil-Steam
3630 | 480-volt transformers | Balance of Plant | Electrical | U1 | Forced - Immediate | 2017 | Coal | CC | 100 | Fossil-Steam | WECC | Winter | 4169.9997 | 450 | 1 | 1 | 3630-480-volt transformers | U1-Forced - Immediate | 100-Fossil-Steam
3630 | 480-volt transformers | Balance of Plant | Electrical | U1 | Forced - Immediate | 2017 | Gas | GG | 300 | Gas Turbine/Jet Engine (Simple Cycle Operation) | SERC | Summer | 163.4 | 45.6 | 1 | 1 | 3630-480-volt transformers | U1-Forced - Immediate | 300-Gas Turbine/Jet Engine (Simple Cycle Operation)
3630 | 480-volt transformers | Balance of Plant | Electrical | U1 | Forced - Immediate | 2017 | Gas | GG | 300 | Gas Turbine/Jet Engine (Simple Cycle Operation) | SERC | Summer | 10421.3499 | 77.1 | 1 | 1 | 3630-480-volt transformers | U1-Forced - Immediate | 300-Gas Turbine/Jet Engine (Simple Cycle Operation)
3630 | 480-volt transformers | Balance of Plant | Electrical | U1 | Forced - Immediate | 2017 | Gas | GG | 300 | Gas Turbine/Jet Engine (Simple Cycle Operation) | MRO | Summer | 117.5 | 47 | 2 | 2 | 3630-480-volt transformers | U1-Forced - Immediate | 300-Gas Turbine/Jet Engine (Simple Cycle Operation)
3630 | 480-volt transformers | Balance of Plant | Electrical | U1 | Forced - Immediate | 2017 | Gas | GG | 300 | Gas Turbine/Jet Engine (Simple Cycle Operation) | WECC | Summer | 651.0983 | 70.9 | 1 | 1 | 3630-480-volt transformers | U1-Forced - Immediate | 300-Gas Turbine/Jet Engine (Simple Cycle Operation)
3630 | 480-volt transformers | Balance of Plant | Electrical | U1 | Forced - Immediate | 2017 | Gas | GG | 300 | Gas Turbine/Jet Engine (Simple Cycle Operation) | RFC | Winter | 15789.6 | 86 | 1 | 1 | 3630-480-volt transformers | U1-Forced - Immediate | 300-Gas Turbine/Jet Engine (Simple Cycle Operation)
3630 | 480-volt transformers | Balance of Plant | Electrical | U1 | Forced - Immediate | 2017 | Hydro | WA | 500 | Pumped Storage/Hydro | WECC | Winter | 516.75 | 45 | 1 | 1 | 3630-480-volt transformers | U1-Forced - Immediate | 500-Pumped Storage/Hydro
3630 | 480-volt transformers | Balance of Plant | Electrical | U1 | Forced - Immediate | 2017 | Hydro | WA | 500 | Pumped Storage/Hydro | WECC | Off-Peak | 575.9399 | 104.4 | 1 | 1 | 3630-480-volt transformers | U1-Forced - Immediate | 500-Pumped Storage/Hydro
3630 | 480-volt transformers | Balance of Plant | Electrical | U1 | Forced - Immediate | 2017 | Hydro | WA | 500 | Pumped Storage/Hydro | WECC | Winter | 509.25 | 45 | 1 | 1 | 3630-480-volt transformers | U1-Forced - Immediate | 500-Pumped Storage/Hydro
3630 | 480-volt transformers | Balance of Plant | Electrical | U1 | Forced - Immediate | 2017 | Hydro | WA | 500 | Pumped Storage/Hydro | WECC | Off-Peak | 290.55 | 117 | 2 | 2 | 3630-480-volt transformers | U1-Forced - Immediate | 500-Pumped Storage/Hydro
3630 | 480-volt transformers | Balance of Plant | Electrical | U1 | Forced - Immediate | 2017 | Hydro | WA | 500 | Pumped Storage/Hydro | WECC | Winter | 387 | 45 | 1 | 1 | 3630-480-volt transformers | U1-Forced - Immediate | 500-Pumped Storage/Hydro
3630 | 480-volt transformers | Balance of Plant | Electrical | U1 | Forced - Immediate | 2017 | Hydro | WA | 500 | Pumped Storage/Hydro | WECC | Off-Peak | 87.75 | 117 | 2 | 2 | 3630-480-volt transformers | U1-Forced - Immediate | 500-Pumped Storage/Hydro
3630 | 480-volt transformers | Balance of Plant | Electrical | U1 | Forced - Immediate | 2017 | Hydro | WA | 500 | Pumped Storage/Hydro | WECC | Off-Peak | 226.2 | 117 | 2 | 2 | 3630-480-volt transformers | U1-Forced - Immediate | 500-Pumped Storage/Hydro
3630 | 480-volt transformers | Balance of Plant | Electrical | U1 | Forced - Immediate | 2017 | Gas | GG | 850 | Combined Cycle Block | NPCC | Off-Peak | 937.5 | 250 | 1 | 1 | 3630-480-volt transformers | U1-Forced - Immediate | 850-Combined Cycle Block
3630 | 480-volt transformers | Balance of Plant | Electrical | D1 | Forced - Immediate | 2017 | Gas | GG | 850 | Combined Cycle Block | MRO | Summer | 3140.0832 | 245 | 1 | 1 | 3630-480-volt transformers | D1-Forced - Immediate | 850-Combined Cycle Block
3630 | 480-volt transformers | Balance of Plant | Electrical | U1 | Forced - Immediate | 2017 | Gas | GG | 850 | Combined Cycle Block | MRO | Winter | 1212.9831 | 281 | 1 | 1 | 3630-480-volt transformers | U1-Forced - Immediate | 850-Combined Cycle Block
3631 | 480-volt circuit breakers | Balance of Plant | Electrical | D1 | Forced - Immediate | 2017 | Coal | CC | 100 | Fossil-Steam | WECC | Off-Peak | 77 | 220 | 1 | 1 | 3631-480-volt circuit breakers | D1-Forced - Immediate | 100-Fossil-Steam
3631 | 480-volt circuit breakers | Balance of Plant | Electrical | D1 | Forced - Immediate | 2017 | Coal | CC | 100 | Fossil-Steam | WECC | Off-Peak | 119 | 85 | 1 | 1 | 3631-480-volt circuit breakers | D1-Forced - Immediate | 100-Fossil-Steam
3631 | 480-volt circuit breakers | Balance of Plant | Electrical | D1 | Forced - Immediate | 2017 | Coal | CC | 100 | Fossil-Steam | WECC | Summer | 617.4999 | 114 | 1 | 1 | 3631-480-volt circuit breakers | D1-Forced - Immediate | 100-Fossil-Steam
3631 | 480-volt circuit breakers | Balance of Plant | Electrical | D1 | Forced - Immediate | 2017 | Coal | CC | 100 | Fossil-Steam | SERC | Winter | 1025 | 205 | 1 | 1 | 3631-480-volt circuit breakers | D1-Forced - Immediate | 100-Fossil-Steam
3631 | 480-volt circuit breakers | Balance of Plant | Electrical | U1 | Forced - Immediate | 2017 | Coal | CC | 100 | Fossil-Steam | SERC | Off-Peak | 2871.5665 | 554 | 1 | 1 | 3631-480-volt circuit breakers | U1-Forced - Immediate | 100-Fossil-Steam
3631 | 480-volt circuit breakers | Balance of Plant | Electrical | U1 | Forced - Immediate | 2017 | Coal | CC | 100 | Fossil-Steam | SERC | Summer | 1128.6 | 342 | 1 | 1 | 3631-480-volt circuit breakers | U1-Forced - Immediate | 100-Fossil-Steam
3631 | 480-volt circuit breakers | Balance of Plant | Electrical | U1 | Forced - Immediate | 2017 | Coal | CC | 100 | Fossil-Steam | MRO | Summer | 83370.2999 | 234 | 1 | 1 | 3631-480-volt circuit breakers | U1-Forced - Immediate | 100-Fossil-Steam
3631 | 480-volt circuit breakers | Balance of Plant | Electrical | D1 | Forced - Immediate | 2017 | Coal | CC | 100 | Fossil-Steam | RFC | Off-Peak | 653.33 | 82.7 | 1 | 1 | 3631-480-volt circuit breakers | D1-Forced - Immediate | 100-Fossil-Steam
3631 | 480-volt circuit breakers | Balance of Plant | Electrical | D1 | Forced - Immediate | 2017 | Coal | CC | 100 | Fossil-Steam | TRE | Summer | 2874.6663 | 490 | 1 | 1 | 3631-480-volt circuit breakers | D1-Forced - Immediate | 100-Fossil-Steam
3631 | 480-volt circuit breakers | Balance of Plant | Electrical | U1 | Forced - Immediate | 2017 | Coal | CC | 100 | Fossil-Steam | RFC | Off-Peak | 7234.8328 | 830 | 1 | 1 | 3631-480-volt circuit breakers | U1-Forced - Immediate | 100-Fossil-Steam
3631 | 480-volt circuit breakers | Balance of Plant | Electrical | D1 | Forced - Immediate | 2017 | Coal | CC | 100 | Fossil-Steam | WECC | Off-Peak | 149.6 | 187 | 1 | 1 | 3631-480-volt circuit breakers | D1-Forced - Immediate | 100-Fossil-Steam
3631 | 480-volt circuit breakers | Balance of Plant | Electrical | D1 | Forced - Immediate | 2017 | Coal | CC | 100 | Fossil-Steam | WECC | Summer | 423 | 180 | 1 | 1 | 3631-480-volt circuit breakers | D1-Forced - Immediate | 100-Fossil-Steam
3631 | 480-volt circuit breakers | Balance of Plant | Electrical | D1 | Forced - Immediate | 2017 | Coal | CC | 100 | Fossil-Steam | RFC | Winter | 486.8549 | 83.7 | 1 | 1 | 3631-480-volt circuit breakers | D1-Forced - Immediate | 100-Fossil-Steam
3631 | 480-volt circuit breakers | Balance of Plant | Electrical | D1 | Forced - Immediate | 2017 | Gas | GG | 100 | Fossil-Steam | MRO | Off-Peak | 102 | 72 | 1 | 1 | 3631-480-volt circuit breakers | D1-Forced - Immediate | 100-Fossil-Steam
3631 | 480-volt circuit breakers | Balance of Plant | Electrical | D2 | Forced - Delayed | 2017 | Coal | CC | 100 | Fossil-Steam | SERC | Summer | 255.3333 | 20 | 1 | 1 | 3631-480-volt circuit breakers | D2-Forced - Delayed | 100-Fossil-Steam
3631 | 480-volt circuit breakers | Balance of Plant | Electrical | U1 | Forced - Immediate | 2017 | Coal | CC | 100 | Fossil-Steam | SERC | Summer | 98.0833 | 107 | 1 | 1 | 3631-480-volt circuit breakers | U1-Forced - Immediate | 100-Fossil-Steam
3631 | 480-volt circuit breakers | Balance of Plant | Electrical | U1 | Forced - Immediate | 2017 | Coal | CC | 100 | Fossil-Steam | SERC | Summer | 12877.45 | 107 | 1 | 1 | 3631-480-volt circuit breakers | U1-Forced - Immediate | 100-Fossil-Steam
3631 | 480-volt circuit breakers | Balance of Plant | Electrical | U1 | Forced - Immediate | 2017 | Coal | CC | 100 | Fossil-Steam | WECC | Winter | 1098.8666 | 106 | 1 | 1 | 3631-480-volt circuit breakers | U1-Forced - Immediate | 100-Fossil-Steam
3631 | 480-volt circuit breakers | Balance of Plant | Electrical | D1 | Forced - Immediate | 2017 | Coal | CC | 100 | Fossil-Steam | RFC | Summer | 1571.8958 | 246.25 | 1 | 1 | 3631-480-volt circuit breakers | D1-Forced - Immediate | 100-Fossil-Steam
3631 | 480-volt circuit breakers | Balance of Plant | Electrical | D1 | Forced - Immediate | 2017 | Coal | CC | 100 | Fossil-Steam | MRO | Summer | 1596 | 228 | 1 | 1 | 3631-480-volt circuit breakers | D1-Forced - Immediate | 100-Fossil-Steam
3631 | 480-volt circuit breakers | Balance of Plant | Electrical | U1 | Forced - Immediate | 2017 | Coal | CC | 100 | Fossil-Steam | MRO | Off-Peak | 1637.1498 | 717 | 1 | 1 | 3631-480-volt circuit breakers | U1-Forced - Immediate | 100-Fossil-Steam
3631 | 480-volt circuit breakers | Balance of Plant | Electrical | U1 | Forced - Immediate | 2017 | Other | WD | 100 | Fossil-Steam | NPCC | Winter | 61.05 | 37 | 1 | 1 | 3631-480-volt circuit breakers | U1-Forced - Immediate | 100-Fossil-Steam
3631 | 480-volt circuit breakers | Balance of Plant | Electrical | D1 | Forced - Immediate | 2017 | Coal | CC | 100 | Fossil-Steam | WECC | Off-Peak | 38.85 | 21 | 1 | 1 | 3631-480-volt circuit breakers | D1-Forced - Immediate | 100-Fossil-Steam
3631 | 480-volt circuit breakers | Balance of Plant | Electrical | D1 | Forced - Immediate | 2017 | Coal | CC | 100 | Fossil-Steam | WECC | Summer | 32.1167 | 41 | 1 | 1 | 3631-480-volt circuit breakers | D1-Forced - Immediate | 100-Fossil-Steam
3631 | 480-volt circuit breakers | Balance of Plant | Electrical | D1 | Forced - Immediate | 2017 | Coal | CC | 100 | Fossil-Steam | WECC | Summer | 65.3333 | 80 | 1 | 1 | 3631-480-volt circuit breakers | D1-Forced - Immediate | 100-Fossil-Steam
3631 | 480-volt circuit breakers | Balance of Plant | Electrical | D1 | Forced - Immediate | 2017 | Oil | OO | 100 | Fossil-Steam | NPCC | Summer | 114.1911 | 297.89 | 1 | 1 | 3631-480-volt circuit breakers | D1-Forced - Immediate | 100-Fossil-Steam
3631 | 480-volt circuit breakers | Balance of Plant | Electrical | U1 | Forced - Immediate | 2017 | Coal | CC | 100 | Fossil-Steam | MRO | Summer | 11465.4995 | 690 | 1 | 1 | 3631-480-volt circuit breakers | U1-Forced - Immediate | 100-Fossil-Steam
3631 | 480-volt circuit breakers | Balance of Plant | Electrical | U1 | Forced - Immediate | 2017 | Coal | LI | 100 | Fossil-Steam | MRO | Summer | 4647.9997 | 420 | 1 | 1 | 3631-480-volt circuit breakers | U1-Forced - Immediate | 100-Fossil-Steam
3631 | 480-volt circuit breakers | Balance of Plant | Electrical | D1 | Forced - Immediate | 2017 | Coal | CC | 100 | Fossil-Steam | WECC | Summer | 209 | 95 | 1 | 1 | 3631-480-volt circuit breakers | D1-Forced - Immediate | 100-Fossil-Steam
3631 | 480-volt circuit breakers | Balance of Plant | Electrical | D1 | Forced - Immediate | 2017 | Coal | CC | 100 | Fossil-Steam | RFC | Summer | 226.8 | 5.4 | 1 | 1 | 3631-480-volt circuit breakers | D1-Forced - Immediate | 100-Fossil-Steam
3631 | 480-volt circuit breakers | Balance of Plant | Electrical | U1 | Forced - Immediate | 2017 | Coal | CC | 100 | Fossil-Steam | MRO | Off-Peak | 94.6833 | 23 | 1 | 1 | 3631-480-volt circuit breakers | U1-Forced - Immediate | 100-Fossil-Steam
3631 | 480-volt circuit breakers | Balance of Plant | Electrical | U1 | Forced - Immediate | 2017 | Coal | CC | 100 | Fossil-Steam | TRE | Summer | 12001.6 | 577 | 1 | 1 | 3631-480-volt circuit breakers | U1-Forced - Immediate | 100-Fossil-Steam
3631 | 480-volt circuit breakers | Balance of Plant | Electrical | U1 | Forced - Immediate | 2017 | Gas | GG | 100 | Fossil-Steam | MRO | Off-Peak | 927.4664 | 376 | 1 | 1 | 3631-480-volt circuit breakers | U1-Forced - Immediate | 100-Fossil-Steam
3631 | 480-volt circuit breakers | Balance of Plant | Electrical | D1 | Forced - Immediate | 2017 | Coal | CC | 100 | Fossil-Steam | MRO | Summer | 24.75 | 45 | 1 | 1 | 3631-480-volt circuit breakers | D1-Forced - Immediate | 100-Fossil-Steam
3631 | 480-volt circuit breakers | Balance of Plant | Electrical | D1 | Forced - Immediate | 2017 | Coal | CC | 100 | Fossil-Steam | RFC | Summer | 988.5466 | 196.4 | 1 | 1 | 3631-480-volt circuit breakers | D1-Forced - Immediate | 100-Fossil-Steam
3631 | 480-volt circuit breakers | Balance of Plant | Electrical | D1 | Forced - Immediate | 2017 | Coal | CC | 100 | Fossil-Steam | RFC | Winter | 49.1332 | 134 | 1 | 1 | 3631-480-volt circuit breakers | D1-Forced - Immediate | 100-Fossil-Steam
3631 | 480-volt circuit breakers | Balance of Plant | Electrical | D2 | Forced - Delayed | 2017 | Coal | CC | 100 | Fossil-Steam | SERC | Summer | 614.25 | 65 | 1 | 1 | 3631-480-volt circuit breakers | D2-Forced - Delayed | 100-Fossil-Steam
3631 | 480-volt circuit breakers | Balance of Plant | Electrical | U1 | Forced - Immediate | 2017 | Coal | CC | 100 | Fossil-Steam | RFC | Summer | 2226.5 | 610 | 1 | 1 | 3631-480-volt circuit breakers | U1-Forced - Immediate | 100-Fossil-Steam
3631 | 480-volt circuit breakers | Balance of Plant | Electrical | U1 | Forced - Immediate | 2017 | Coal | CC | 100 | Fossil-Steam | MRO | Winter | 2188.68 | 358.8 | 1 | 1 | 3631-480-volt circuit breakers | U1-Forced - Immediate | 100-Fossil-Steam
3631 | 480-volt circuit breakers | Balance of Plant | Electrical | D1 | Forced - Immediate | 2017 | Coal | CC | 100 | Fossil-Steam | WECC | Winter | 259.7 | 98 | 1 | 1 | 3631-480-volt circuit breakers | D1-Forced - Immediate | 100-Fossil-Steam
3631 | 480-volt circuit breakers | Balance of Plant | Electrical | SF | Startup Failure | 2017 | Gas | GG | 100 | Fossil-Steam | RFC | Summer | 1320.9582 | 323.5 | 1 | 1 | 3631-480-volt circuit breakers | SF-Startup Failure | 100-Fossil-Steam
3631 | 480-volt circuit breakers | Balance of Plant | Electrical | U1 | Forced - Immediate | 2017 | Coal | CC | 100 | Fossil-Steam | RFC | Off-Peak | 1465.3332 | 280 | 1 | 1 | 3631-480-volt circuit breakers | U1-Forced - Immediate | 100-Fossil-Steam
3631 | 480-volt circuit breakers | Balance of Plant | Electrical | U1 | Forced - Immediate | 2017 | Coal | CC | 100 | Fossil-Steam | WECC | Off-Peak | 1826.133 | 428 | 1 | 1 | 3631-480-volt circuit breakers | U1-Forced - Immediate | 100-Fossil-Steam
3631 | 480-volt circuit breakers | Balance of Plant | Electrical | D1 | Forced - Immediate | 2017 | Nuclear | NU | 200 | Nuclear | RFC | Summer | 719.195 | 24.9 | 1 | 1 | 3631-480-volt circuit breakers | D1-Forced - Immediate | 200-Nuclear
3631 | 480-volt circuit breakers | Balance of Plant | Electrical | U1 | Forced - Immediate | 2017 | Gas | GG | 300 | Gas Turbine/Jet Engine (Simple Cycle Operation) | WECC | Off-Peak | 2212.9167 | 47 | 1 | 1 | 3631-480-volt circuit breakers | U1-Forced - Immediate | 300-Gas Turbine/Jet Engine (Simple Cycle Operation)
3631 | 480-volt circuit breakers | Balance of Plant | Electrical | U1 | Forced - Immediate | 2017 | Gas | GG | 300 | Gas Turbine/Jet Engine (Simple Cycle Operation) | MRO | Summer | 105.8333 | 50 | 1 | 1 | 3631-480-volt circuit breakers | U1-Forced - Immediate | 300-Gas Turbine/Jet Engine (Simple Cycle Operation)
3631 | 480-volt circuit breakers | Balance of Plant | Electrical | U1 | Forced - Immediate | 2017 | Gas | GG | 300 | Gas Turbine/Jet Engine (Simple Cycle Operation) | WECC | Summer | 50199.5 | 130 | 1 | 1 | 3631-480-volt circuit breakers | U1-Forced - Immediate | 300-Gas Turbine/Jet Engine (Simple Cycle Operation)
3631 | 480-volt circuit breakers | Balance of Plant | Electrical | U1 | Forced - Immediate | 2017 | Gas | GG | 300 | Gas Turbine/Jet Engine (Simple Cycle Operation) | TRE | Winter | 525.3333 | 80 | 1 | 1 | 3631-480-volt circuit breakers | U1-Forced - Immediate | 300-Gas Turbine/Jet Engine (Simple Cycle Operation)
3631 | 480-volt circuit breakers | Balance of Plant | Electrical | SF | Startup Failure | 2017 | Gas | GG | 300 | Gas Turbine/Jet Engine (Simple Cycle Operation) | MRO | Winter | 16.4666 | 52 | 1 | 1 | 3631-480-volt circuit breakers | SF-Startup Failure | 300-Gas Turbine/Jet Engine (Simple Cycle Operation)
3631 | 480-volt circuit breakers | Balance of Plant | Electrical | U1 | Forced - Immediate | 2017 | Gas | GG | 300 | Gas Turbine/Jet Engine (Simple Cycle Operation) | MRO | Summer | 130.8666 | 52 | 1 | 1 | 3631-480-volt circuit breakers | U1-Forced - Immediate | 300-Gas Turbine/Jet Engine (Simple Cycle Operation)
3631 | 480-volt circuit breakers | Balance of Plant | Electrical | U1 | Forced - Immediate | 2017 | Gas | GG | 300 | Gas Turbine/Jet Engine (Simple Cycle Operation) | SERC | Winter | 193.9166 | 179 | 1 | 1 | 3631-480-volt circuit breakers | U1-Forced - Immediate | 300-Gas Turbine/Jet Engine (Simple Cycle Operation)
3631 | 480-volt circuit breakers | Balance of Plant | Electrical | U1 | Forced - Immediate | 2017 | Gas | GG | 300 | Gas Turbine/Jet Engine (Simple Cycle Operation) | SERC | Winter | 490.0083 | 46.3 | 1 | 1 | 3631-480-volt circuit breakers | U1-Forced - Immediate | 300-Gas Turbine/Jet Engine (Simple Cycle Operation)
3631 | 480-volt circuit breakers | Balance of Plant | Electrical | U1 | Forced - Immediate | 2017 | Gas | GG | 300 | Gas Turbine/Jet Engine (Simple Cycle Operation) | WECC | Summer | 1558.8 | 24 | 1 | 1 | 3631-480-volt circuit breakers | U1-Forced - Immediate | 300-Gas Turbine/Jet Engine (Simple Cycle Operation)
3631 | 480-volt circuit breakers | Balance of Plant | Electrical | SF | Startup Failure | 2017 | Gas | GG | 300 | Gas Turbine/Jet Engine (Simple Cycle Operation) | MRO | Winter | 127.4 | 52 | 1 | 1 | 3631-480-volt circuit breakers | SF-Startup Failure | 300-Gas Turbine/Jet Engine (Simple Cycle Operation)
3631 | 480-volt circuit breakers | Balance of Plant | Electrical | U1 | Forced - Immediate | 2017 | Gas | GG | 300 | Gas Turbine/Jet Engine (Simple Cycle Operation) | TRE | Off-Peak | 75 | 45 | 1 | 1 | 3631-480-volt circuit breakers | U1-Forced - Immediate | 300-Gas Turbine/Jet Engine (Simple Cycle Operation)
3631 | 480-volt circuit breakers | Balance of Plant | Electrical | U1 | Forced - Immediate | 2017 | Gas | GG | 300 | Gas Turbine/Jet Engine (Simple Cycle Operation) | WECC | Off-Peak | 1546.6166 | 71 | 1 | 1 | 3631-480-volt circuit breakers | U1-Forced - Immediate | 300-Gas Turbine/Jet Engine (Simple Cycle Operation)
3631 | 480-volt circuit breakers | Balance of Plant | Electrical | U1 | Forced - Immediate | 2017 | Gas | GG | 300 | Gas Turbine/Jet Engine (Simple Cycle Operation) | WECC | Summer | 485.665 | 70.9 | 1 | 1 | 3631-480-volt circuit breakers | U1-Forced - Immediate | 300-Gas Turbine/Jet Engine (Simple Cycle Operation)
3631 | 480-volt circuit breakers | Balance of Plant | Electrical | U1 | Forced - Immediate | 2017 | Gas | GG | 300 | Gas Turbine/Jet Engine (Simple Cycle Operation) | MRO | Winter | 159.705 | 81.9 | 1 | 1 | 3631-480-volt circuit breakers | U1-Forced - Immediate | 300-Gas Turbine/Jet Engine (Simple Cycle Operation)
3631 | 480-volt circuit breakers | Balance of Plant | Electrical | U1 | Forced - Immediate | 2017 | Gas | GG | 300 | Gas Turbine/Jet Engine (Simple Cycle Operation) | MRO | Winter | 648.07 | 84.9 | 1 | 1 | 3631-480-volt circuit breakers | U1-Forced - Immediate | 300-Gas Turbine/Jet Engine (Simple Cycle Operation)
3631 | 480-volt circuit breakers | Balance of Plant | Electrical | U1 | Forced - Immediate | 2017 | Gas | GG | 300 | Gas Turbine/Jet Engine (Simple Cycle Operation) | SERC | Winter | 10384.2 | 81 | 2 | 2 | 3631-480-volt circuit breakers | U1-Forced - Immediate | 300-Gas Turbine/Jet Engine (Simple Cycle Operation)
3631 | 480-volt circuit breakers | Balance of Plant | Electrical | U1 | Forced - Immediate | 2017 | Gas | GG | 300 | Gas Turbine/Jet Engine (Simple Cycle Operation) | SERC | Winter | 10512.4 | 82 | 1 | 1 | 3631-480-volt circuit breakers | U1-Forced - Immediate | 300-Gas Turbine/Jet Engine (Simple Cycle Operation)
3631 | 480-volt circuit breakers | Balance of Plant | Electrical | SF | Startup Failure | 2017 | Gas | GG | 300 | Gas Turbine/Jet Engine (Simple Cycle Operation) | MRO | Winter | 115.2666 | 52 | 1 | 1 | 3631-480-volt circuit breakers | SF-Startup Failure | 300-Gas Turbine/Jet Engine (Simple Cycle Operation)
3631 | 480-volt circuit breakers | Balance of Plant | Electrical | U1 | Forced - Immediate | 2017 | Gas | GG | 300 | Gas Turbine/Jet Engine (Simple Cycle Operation) | NPCC | Off-Peak | 1012.0667 | 47 | 1 | 1 | 3631-480-volt circuit breakers | U1-Forced - Immediate | 300-Gas Turbine/Jet Engine (Simple Cycle Operation)
3631 | 480-volt circuit breakers | Balance of Plant | Electrical | U1 | Forced - Immediate | 2017 | Gas | GG | 300 | Gas Turbine/Jet Engine (Simple Cycle Operation) | MRO | Off-Peak | 1526.25 | 165 | 1 | 1 | 3631-480-volt circuit breakers | U1-Forced - Immediate | 300-Gas Turbine/Jet Engine (Simple Cycle Operation)
3631 | 480-volt circuit breakers | Balance of Plant | Electrical | U1 | Forced - Immediate | 2017 | Gas | GG | 300 | Gas Turbine/Jet Engine (Simple Cycle Operation) | MRO | Winter | 854.15 | 155.3 | 1 | 1 | 3631-480-volt circuit breakers | U1-Forced - Immediate | 300-Gas Turbine/Jet Engine (Simple Cycle Operation)
3631 | 480-volt circuit breakers | Balance of Plant | Electrical | SF | Startup Failure | 2017 | Gas | GG | 300 | Gas Turbine/Jet Engine (Simple Cycle Operation) | RFC | Summer | 1361.5116 | 248.3 | 1 | 1 | 3631-480-volt circuit breakers | SF-Startup Failure | 300-Gas Turbine/Jet Engine (Simple Cycle Operation)
3631 | 480-volt circuit breakers | Balance of Plant | Electrical | SF | Startup Failure | 2017 | Gas | GG | 300 | Gas Turbine/Jet Engine (Simple Cycle Operation) | TRE | Summer | 4602.8 | 148 | 1 | 1 | 3631-480-volt circuit breakers | SF-Startup Failure | 300-Gas Turbine/Jet Engine (Simple Cycle Operation)
3631 | 480-volt circuit breakers | Balance of Plant | Electrical | U1 | Forced - Immediate | 2017 | Gas | GG | 300 | Gas Turbine/Jet Engine (Simple Cycle Operation) | MRO | Summer | 13.8666 | 52 | 1 | 1 | 3631-480-volt circuit breakers | U1-Forced - Immediate | 300-Gas Turbine/Jet Engine (Simple Cycle Operation)
3631 | 480-volt circuit breakers | Balance of Plant | Electrical | U1 | Forced - Immediate | 2017 | Gas | GG | 300 | Gas Turbine/Jet Engine (Simple Cycle Operation) | MRO | Winter | 850.4149 | 84.9 | 1 | 1 | 3631-480-volt circuit breakers | U1-Forced - Immediate | 300-Gas Turbine/Jet Engine (Simple Cycle Operation)
3631 | 480-volt circuit breakers | Balance of Plant | Electrical | U1 | Forced - Immediate | 2017 | Oil | DI | 300 | Gas Turbine/Jet Engine (Simple Cycle Operation) | SERC | Summer | 66.5 | 19 | 1 | 1 | 3631-480-volt circuit breakers | U1-Forced - Immediate | 300-Gas Turbine/Jet Engine (Simple Cycle Operation)
3631 | 480-volt circuit breakers | Balance of Plant | Electrical | U1 | Forced - Immediate | 2017 | Gas | GG | 300 | Gas Turbine/Jet Engine (Simple Cycle Operation) | TRE | Off-Peak | 90 | 45 | 1 | 1 | 3631-480-volt circuit breakers | U1-Forced - Immediate | 300-Gas Turbine/Jet Engine (Simple Cycle Operation)
3631 | 480-volt circuit breakers | Balance of Plant | Electrical | U1 | Forced - Immediate | 2017 | Gas | GG | 300 | Gas Turbine/Jet Engine (Simple Cycle Operation) | MRO | Summer | 1418.3333 | 50 | 1 | 1 | 3631-480-volt circuit breakers | U1-Forced - Immediate | 300-Gas Turbine/Jet Engine (Simple Cycle Operation)
3631 | 480-volt circuit breakers | Balance of Plant | Electrical | U1 | Forced - Immediate | 2017 | Gas | GG | 300 | Gas Turbine/Jet Engine (Simple Cycle Operation) | WECC | Winter | 235.3666 | 46 | 1 | 1 | 3631-480-volt circuit breakers | U1-Forced - Immediate | 300-Gas Turbine/Jet Engine (Simple Cycle Operation)
3631 | 480-volt circuit breakers | Balance of Plant | Electrical | U1 | Forced - Immediate | 2017 | Hydro | WA | 500 | Pumped Storage/Hydro | WECC | Summer | 15.5913 | 35.98 | 1 | 1 | 3631-480-volt circuit breakers | U1-Forced - Immediate | 500-Pumped Storage/Hydro
3631 | 480-volt circuit breakers | Balance of Plant | Electrical | SF | Startup Failure | 2017 | Hydro | WA | 500 | Pumped Storage/Hydro | WECC | Off-Peak | 13.5 | 27 | 1 | 1 | 3631-480-volt circuit breakers | SF-Startup Failure | 500-Pumped Storage/Hydro
3631 | 480-volt circuit breakers | Balance of Plant | Electrical | SF | Startup Failure | 2017 | Hydro | WA | 500 | Pumped Storage/Hydro | SERC | Summer | 18.05 | 28.5 | 1 | 1 | 3631-480-volt circuit breakers | SF-Startup Failure | 500-Pumped Storage/Hydro
3631 | 480-volt circuit breakers | Balance of Plant | Electrical | U1 | Forced - Immediate | 2017 | Hydro | WA | 500 | Pumped Storage/Hydro | MRO | Winter | 51.94 | 129.85 | 1 | 1 | 3631-480-volt circuit breakers | U1-Forced - Immediate | 500-Pumped Storage/Hydro
3631 | 480-volt circuit breakers | Balance of Plant | Electrical | U1 | Forced - Immediate | 2017 | Hydro | WA | 500 | Pumped Storage/Hydro | WECC | Off-Peak | 93.639 | 61.74 | 1 | 1 | 3631-480-volt circuit breakers | U1-Forced - Immediate | 500-Pumped Storage/Hydro
3631 | 480-volt circuit breakers | Balance of Plant | Electrical | U1 | Forced - Immediate | 2017 | Hydro | WA | 500 | Pumped Storage/Hydro | MRO | Off-Peak | 634.095 | 100.65 | 1 | 1 | 3631-480-volt circuit breakers | U1-Forced - Immediate | 500-Pumped Storage/Hydro
3631 | 480-volt circuit breakers | Balance of Plant | Electrical | U1 | Forced - Immediate | 2017 | Hydro | WA | 500 | Pumped Storage/Hydro | WECC | Winter | 1501.8648 | 21.01 | 1 | 1 | 3631-480-volt circuit breakers | U1-Forced - Immediate | 500-Pumped Storage/Hydro
3631 | 480-volt circuit breakers | Balance of Plant | Electrical | SF | Startup Failure | 2017 | Hydro | WA | 500 | Pumped Storage/Hydro | SERC | Winter | 71.25 | 28.5 | 1 | 1 | 3631-480-volt circuit breakers | SF-Startup Failure | 500-Pumped Storage/Hydro
3631 | 480-volt circuit breakers | Balance of Plant | Electrical | U1 | Forced - Immediate | 2017 | Hydro | WA | 500 | Pumped Storage/Hydro | WECC | Summer | 662.5 | 265 | 1 | 1 | 3631-480-volt circuit breakers | U1-Forced - Immediate | 500-Pumped Storage/Hydro
3631 | 480-volt circuit breakers | Balance of Plant | Electrical | D1 | Forced - Immediate | 2017 | Coal | OS | 800 | Miscellaneous | RFC | Off-Peak | 500.8 | 31.3 | 1 | 1 | 3631-480-volt circuit breakers | D1-Forced - Immediate | 800-Miscellaneous
3631 | 480-volt circuit breakers | Balance of Plant | Electrical | D1 | Forced - Immediate | 2017 | Coal | OS | 800 | Miscellaneous | RFC | Winter | 163.5917 | 29.3 | 1 | 1 | 3631-480-volt circuit breakers | D1-Forced - Immediate | 800-Miscellaneous
3631 | 480-volt circuit breakers | Balance of Plant | Electrical | D2 | Forced - Delayed | 2017 | Coal | CC | 810 | Multi-boiler/Multi-turbine | RFC | Summer | 1962.3165 | 419 | 1 | 1 | 3631-480-volt circuit breakers | D2-Forced - Delayed | 810-Multi-boiler/Multi-turbine
3631 | 480-volt circuit breakers | Balance of Plant | Electrical | D1 | Forced - Immediate | 2017 | Gas | GG | 850 | Combined Cycle Block | SERC | Off-Peak | 96.8999 | 171 | 1 | 1 | 3631-480-volt circuit breakers | D1-Forced - Immediate | 850-Combined Cycle Block
3631 | 480-volt circuit breakers | Balance of Plant | Electrical | U1 | Forced - Immediate | 2017 | Gas | GG | 850 | Combined Cycle Block | NPCC | Summer | 2337.5 | 275 | 1 | 1 | 3631-480-volt circuit breakers | U1-Forced - Immediate | 850-Combined Cycle Block
3631 | 480-volt circuit breakers | Balance of Plant | Electrical | U1 | Forced - Immediate | 2017 | Gas | GG | 850 | Combined Cycle Block | TRE | Off-Peak | 806.8199 | 172.89 | 1 | 1 | 3631-480-volt circuit breakers | U1-Forced - Immediate | 850-Combined Cycle Block
3631 | 480-volt circuit breakers | Balance of Plant | Electrical | U1 | Forced - Immediate | 2017 | Gas | GG | 851 | CC GT units | RFC | Off-Peak | 953.1666 | 215 | 1 | 1 | 3631-480-volt circuit breakers | U1-Forced - Immediate | 851-CC GT units
3631 | 480-volt circuit breakers | Balance of Plant | Electrical | U1 | Forced - Immediate | 2017 | Gas | GG | 851 | CC GT units | MRO | Off-Peak | 415.5771 | 165.13 | 1 | 1 | 3631-480-volt circuit breakers | U1-Forced - Immediate | 851-CC GT units
3631 | 480-volt circuit breakers | Balance of Plant | Electrical | U1 | Forced - Immediate | 2017 | Gas | GG | 851 | CC GT units | MRO | Off-Peak | 222.9255 | 165.13 | 1 | 1 | 3631-480-volt circuit breakers | U1-Forced - Immediate | 851-CC GT units
3631 | 480-volt circuit breakers | Balance of Plant | Electrical | U1 | Forced - Immediate | 2017 | Gas | GG | 851 | CC GT units | MRO | Off-Peak | 421.668 | 165.36 | 1 | 1 | 3631-480-volt circuit breakers | U1-Forced - Immediate | 851-CC GT units
3631 | 480-volt circuit breakers | Balance of Plant | Electrical | U1 | Forced - Immediate | 2017 | Gas | GG | 851 | CC GT units | RFC | Off-Peak | 763.25 | 215 | 1 | 1 | 3631-480-volt circuit breakers | U1-Forced - Immediate | 851-CC GT units
3631 | 480-volt circuit breakers | Balance of Plant | Electrical | U1 | Forced - Immediate | 2017 | Gas | GG | 851 | CC GT units | MRO | Off-Peak | 253.1993 | 165.13 | 1 | 1 | 3631-480-volt circuit breakers | U1-Forced - Immediate | 851-CC GT units
3631 | 480-volt circuit breakers | Balance of Plant | Electrical | U1 | Forced - Immediate | 2017 | Gas | GG | 851 | CC GT units | MRO | Off-Peak | 286.2253 | 165.13 | 1 | 1 | 3631-480-volt circuit breakers | U1-Forced - Immediate | 851-CC GT units
3631 | 480-volt circuit breakers | Balance of Plant | Electrical | U1 | Forced - Immediate | 2017 | Waste Heat | WH | 852 | CC steam units | MRO | Off-Peak | 410.8 | 158 | 1 | 1 | 3631-480-volt circuit breakers | U1-Forced - Immediate | 852-CC steam units
3631 | 480-volt circuit breakers | Balance of Plant | Electrical | U1 | Forced - Immediate | 2017 | Waste Heat | WH | 852 | CC steam units | RFC | Summer | 688.9999 | 195 | 1 | 1 | 3631-480-volt circuit breakers | U1-Forced - Immediate | 852-CC steam units
3631 | 480-volt circuit breakers | Balance of Plant | Electrical | U1 | Forced - Immediate | 2017 | Gas | GG | 852 | CC steam units | WECC | Off-Peak | 74.4 | 16 | 1 | 1 | 3631-480-volt circuit breakers | U1-Forced - Immediate | 852-CC steam units
3631 | 480-volt circuit breakers | Balance of Plant | Electrical | U1 | Forced - Immediate | 2017 | Waste Heat | WH | 852 | CC steam units | RFC | Off-Peak | 1274.6666 | 320 | 1 | 1 | 3631-480-volt circuit breakers | U1-Forced - Immediate | 852-CC steam units
3631 | 480-volt circuit breakers | Balance of Plant | Electrical | U1 | Forced - Immediate | 2017 | Waste Heat | WH | 852 | CC steam units | MRO | Off-Peak | 255.4332 | 158 | 1 | 1 | 3631-480-volt circuit breakers | U1-Forced - Immediate | 852-CC steam units
3631 | 480-volt circuit breakers | Balance of Plant | Electrical | U1 | Forced - Immediate | 2017 | Waste Heat | WH | 852 | CC steam units | MRO | Off-Peak | 310.7332 | 158 | 1 | 1 | 3631-480-volt circuit breakers | U1-Forced - Immediate | 852-CC steam units
3631 | 480-volt circuit breakers | Balance of Plant | Electrical | D1 | Forced - Immediate | 2017 | Waste Heat | WH | 852 | CC steam units | MRO | Off-Peak | 310.6155 | 121.81 | 1 | 1 | 3631-480-volt circuit breakers | D1-Forced - Immediate | 852-CC steam units
3631 | 480-volt circuit breakers | Balance of Plant | Electrical | U1 | Forced - Immediate | 2017 | Waste Heat | WH | 852 | CC steam units | MRO | Off-Peak | 242.2666 | 158 | 1 | 1 | 3631-480-volt circuit breakers | U1-Forced - Immediate | 852-CC steam units
3631 | 480-volt circuit breakers | Balance of Plant | Electrical | U1 | Forced - Immediate | 2017 | Gas | GG | 861 | CoG GT units | TRE | Off-Peak | 214.775 | 78.1 | 1 | 1 | 3631-480-volt circuit breakers | U1-Forced - Immediate | 861-CoG GT units
3631 | 480-volt circuit breakers | Balance of Plant | Electrical | U1 | Forced - Immediate | 2017 | Gas | GG | 861 | CoG GT units | WECC | Off-Peak | 172.3166 | 49 | 1 | 1 | 3631-480-volt circuit breakers | U1-Forced - Immediate | 861-CoG GT units
3632 | 480-volt conductors and buses | Balance of Plant | Electrical | D1 | Forced - Immediate | 2017 | Coal | CC | 100 | Fossil-Steam | SERC | Winter | 189.75 | 23 | 1 | 1 | 3632-480-volt conductors and buses | D1-Forced - Immediate | 100-Fossil-Steam
3632 | 480-volt conductors and buses | Balance of Plant | Electrical | SF | Startup Failure | 2017 | Coal | CC | 100 | Fossil-Steam | WECC | Summer | 7202.6664 | 740 | 1 | 1 | 3632-480-volt conductors and buses | SF-Startup Failure | 100-Fossil-Steam
3632 | 480-volt conductors and buses | Balance of Plant | Electrical | U1 | Forced - Immediate | 2017 | Coal | CC | 100 | Fossil-Steam | MRO | Off-Peak | 2754.2664 | 728 | 1 | 1 | 3632-480-volt conductors and buses | U1-Forced - Immediate | 100-Fossil-Steam
3632 | 480-volt conductors and buses | Balance of Plant | Electrical | U1 | Forced - Immediate | 2017 | Coal | CC | 100 | Fossil-Steam | WECC | Summer | 1306.6664 | 448 | 1 | 1 | 3632-480-volt conductors and buses | U1-Forced - Immediate | 100-Fossil-Steam
3632 | 480-volt conductors and buses | Balance of Plant | Electrical | U1 | Forced - Immediate | 2017 | Coal | CC | 100 | Fossil-Steam | MRO | Summer | 7614 | 564 | 1 | 1 | 3632-480-volt conductors and buses | U1-Forced - Immediate | 100-Fossil-Steam
3632 | 480-volt conductors and buses | Balance of Plant | Electrical | U1 | Forced - Immediate | 2017 | Coal | CC | 100 | Fossil-Steam | MRO | Off-Peak | 3227.4664 | 728 | 1 | 1 | 3632-480-volt conductors and buses | U1-Forced - Immediate | 100-Fossil-Steam
3632 | 480-volt conductors and buses | Balance of Plant | Electrical | D1 | Forced - Immediate | 2017 | Coal | CC | 100 | Fossil-Steam | MRO | Summer | 324.6216 | 159.65 | 1 | 1 | 3632-480-volt conductors and buses | D1-Forced - Immediate | 100-Fossil-Steam
3632 | 480-volt conductors and buses | Balance of Plant | Electrical | D1 | Forced - Immediate | 2017 | Coal | CC | 100 | Fossil-Steam | SERC | Summer | 1371.9999 | 336 | 1 | 1 | 3632-480-volt conductors and buses | D1-Forced - Immediate | 100-Fossil-Steam
3632 | 480-volt conductors and buses | Balance of Plant | Electrical | D2 | Forced - Delayed | 2017 | Coal | LI | 100 | Fossil-Steam | TRE | Winter | 341.9998 | 270 | 1 | 1 | 3632-480-volt conductors and buses | D2-Forced - Delayed | 100-Fossil-Steam
3632 | 480-volt conductors and buses | Balance of Plant | Electrical | U1 | Forced - Immediate | 2017 | Oil | OO | 100 | Fossil-Steam | RFC | Summer | 326.3999 | 153 | 1 | 1 | 3632-480-volt conductors and buses | U1-Forced - Immediate | 100-Fossil-Steam
3632 | 480-volt conductors and buses | Balance of Plant | Electrical | D1 | Forced - Immediate | 2017 | Coal | CC | 100 | Fossil-Steam | SERC | Off-Peak | 1601.6 | 176 | 1 | 1 | 3632-480-volt conductors and buses | D1-Forced - Immediate | 100-Fossil-Steam
3632 | 480-volt conductors and buses | Balance of Plant | Electrical | U2 | Forced - Delayed | 2017 | Coal | CC | 100 | Fossil-Steam | MRO | Off-Peak | 6200.1328 | 728 | 1 | 1 | 3632-480-volt conductors and buses | U2-Forced - Delayed | 100-Fossil-Steam
3632 | 480-volt conductors and buses | Balance of Plant | Electrical | U1 | Forced - Immediate | 2017 | Gas | GG | 300 | Gas Turbine/Jet Engine (Simple Cycle Operation) | MRO | Off-Peak | 234.75 | 45 | 1 | 1 | 3632-480-volt conductors and buses | U1-Forced - Immediate | 300-Gas Turbine/Jet Engine (Simple Cycle Operation)
3632 | 480-volt conductors and buses | Balance of Plant | Electrical | SF | Startup Failure | 2017 | Gas | GG | 300 | Gas Turbine/Jet Engine (Simple Cycle Operation) | MRO | Off-Peak | 30 | 45 | 1 | 1 | 3632-480-volt conductors and buses | SF-Startup Failure | 300-Gas Turbine/Jet Engine (Simple Cycle Operation)
3632 | 480-volt conductors and buses | Balance of Plant | Electrical | D1 | Forced - Immediate | 2017 | Coal | OS | 800 | Miscellaneous | RFC | Winter | 372.4 | 26.6 | 1 | 1 | 3632-480-volt conductors and buses | D1-Forced - Immediate | 800-Miscellaneous
3632 | 480-volt conductors and buses | Balance of Plant | Electrical | D1 | Forced - Immediate | 2017 | Coal | OS | 800 | Miscellaneous | RFC | Winter | 162 | 21.6 | 1 | 1 | 3632-480-volt conductors and buses | D1-Forced - Immediate | 800-Miscellaneous
3632 | 480-volt conductors and buses | Balance of Plant | Electrical | U1 | Forced - Immediate | 2017 | Gas | GG | 851 | CC GT units | RFC | Winter | 132.9816 | 109.3 | 1 | 1 | 3632-480-volt conductors and buses | U1-Forced - Immediate | 851-CC GT units
3632 | 480-volt conductors and buses | Balance of Plant | Electrical | U1 | Forced - Immediate | 2017 | Gas | GG | 851 | CC GT units | MRO | Winter | 5325.1153 | 164.44 | 1 | 1 | 3632-480-volt conductors and buses | U1-Forced - Immediate | 851-CC GT units
3632 | 480-volt conductors and buses | Balance of Plant | Electrical | U1 | Forced - Immediate | 2017 | Gas | GG | 851 | CC GT units | MRO | Winter | 5351.6696 | 165.26 | 1 | 1 | 3632-480-volt conductors and buses | U1-Forced - Immediate | 851-CC GT units
3632 | 480-volt conductors and buses | Balance of Plant | Electrical | U1 | Forced - Immediate | 2017 | Waste Heat | WH | 852 | CC steam units | MRO | Winter | 8290.1332 | 256 | 1 | 1 | 3632-480-volt conductors and buses | U1-Forced - Immediate | 852-CC steam units
3632 | 480-volt conductors and buses | Balance of Plant | Electrical | D1 | Forced - Immediate | 2017 | Waste Heat | WH | 852 | CC steam units | RFC | Winter | 67.7683 | 55.7 | 1 | 1 | 3632-480-volt conductors and buses | D1-Forced - Immediate | 852-CC steam units
3633 | 480-volt insulators | Balance of Plant | Electrical | U1 | Forced - Immediate | 2017 | Gas | GG | 300 | Gas Turbine/Jet Engine (Simple Cycle Operation) | TRE | Winter | 2401.55 | 43 | 1 | 1 | 3633-480-volt insulators | U1-Forced - Immediate | 300-Gas Turbine/Jet Engine (Simple Cycle Operation)
3634 | 480-volt protection devices | Balance of Plant | Electrical | U1 | Forced - Immediate | 2017 | Coal | CC | 100 | Fossil-Steam | WECC | Winter | 14458.5 | 405 | 1 | 1 | 3634-480-volt protection devices | U1-Forced - Immediate | 100-Fossil-Steam
3634 | 480-volt protection devices | Balance of Plant | Electrical | U1 | Forced - Immediate | 2017 | Gas | GG | 100 | Fossil-Steam | SERC | Summer | 347.8999 | 213 | 1 | 1 | 3634-480-volt protection devices | U1-Forced - Immediate | 100-Fossil-Steam
3634 | 480-volt protection devices | Balance of Plant | Electrical | U1 | Forced - Immediate | 2017 | Coal | CC | 100 | Fossil-Steam | WECC | Winter | 2875.4166 | 335 | 1 | 1 | 3634-480-volt protection devices | U1-Forced - Immediate | 100-Fossil-Steam
3634 | 480-volt protection devices | Balance of Plant | Electrical | SF | Startup Failure | 2017 | Gas | GG | 300 | Gas Turbine/Jet Engine (Simple Cycle Operation) | RFC | Summer | 774.5599 | 247.2 | 1 | 1 | 3634-480-volt protection devices | SF-Startup Failure | 300-Gas Turbine/Jet Engine (Simple Cycle Operation)
3634 | 480-volt protection devices | Balance of Plant | Electrical | U1 | Forced - Immediate | 2017 | Hydro | WA | 500 | Pumped Storage/Hydro | WECC | Off-Peak | 163.9299 | 75.66 | 1 | 1 | 3634-480-volt protection devices | U1-Forced - Immediate | 500-Pumped Storage/Hydro
3634 | 480-volt protection devices | Balance of Plant | Electrical | U1 | Forced - Immediate | 2017 | Hydro | WA | 500 | Pumped Storage/Hydro | WECC | Off-Peak | 157.625 | 75.66 | 1 | 1 | 3634-480-volt protection devices | U1-Forced - Immediate | 500-Pumped Storage/Hydro
3634 | 480-volt protection devices | Balance of Plant | Electrical | U1 | Forced - Immediate | 2017 | Coal | CC | 650 | Fluidized Bed | SERC | Off-Peak | 3939.6 | 268 | 1 | 1 | 3634-480-volt protection devices | U1-Forced - Immediate | 650-Fluidized Bed
3634 | 480-volt protection devices | Balance of Plant | Electrical | SF | Startup Failure | 2017 | Gas | GG | 851 | CC GT units | SERC | Winter | 5916 | 232 | 1 | 1 | 3634-480-volt protection devices | SF-Startup Failure | 851-CC GT units
3634 | 480-volt protection devices | Balance of Plant | Electrical | U1 | Forced - Immediate | 2017 | Gas | GG | 851 | CC GT units | NPCC | Summer | 40.5999 | 174 | 1 | 1 | 3634-480-volt protection devices | U1-Forced - Immediate | 851-CC GT units
3634 | 480-volt protection devices | Balance of Plant | Electrical | D1 | Forced - Immediate | 2017 | Waste Heat | WH | 852 | CC steam units | NPCC | Summer | 21 | 90 | 1 | 1 | 3634-480-volt protection devices | D1-Forced - Immediate | 852-CC steam units
3639 | Other 480-volt problems | Balance of Plant | Electrical | U1 | Forced - Immediate | 2017 | Coal | CC | 100 | Fossil-Steam | RFC | Winter | 10787 | 469 | 1 | 1 | 3639-Other 480-volt problems | U1-Forced - Immediate | 100-Fossil-Steam
3639 | Other 480-volt problems | Balance of Plant | Electrical | D1 | Forced - Immediate | 2017 | Coal | CC | 100 | Fossil-Steam | SERC | Off-Peak | 49809.4997 | 390 | 1 | 1 | 3639-Other 480-volt problems | D1-Forced - Immediate | 100-Fossil-Steam
3639 | Other 480-volt problems | Balance of Plant | Electrical | U1 | Forced - Immediate | 2017 | Gas | GG | 100 | Fossil-Steam | TRE | Summer | 91704.3332 | 412 | 1 | 1 | 3639-Other 480-volt problems | U1-Forced - Immediate | 100-Fossil-Steam
3639 | Other 480-volt problems | Balance of Plant | Electrical | D1 | Forced - Immediate | 2017 | Coal | CC | 100 | Fossil-Steam | RFC | Off-Peak | 864.9252 | 387.28 | 1 | 1 | 3639-Other 480-volt problems | D1-Forced - Immediate | 100-Fossil-Steam
3639 | Other 480-volt problems | Balance of Plant | Electrical | U1 | Forced - Immediate | 2017 | Coal | CC | 100 | Fossil-Steam | MRO | Summer | 3603.3998 | 516 | 1 | 1 | 3639-Other 480-volt problems | U1-Forced - Immediate | 100-Fossil-Steam
3639 | Other 480-volt problems | Balance of Plant | Electrical | U1 | Forced - Immediate | 2017 | Coal | CC | 100 | Fossil-Steam | RFC | Winter | 28424.6665 | 280 | 1 | 1 | 3639-Other 480-volt problems | U1-Forced - Immediate | 100-Fossil-Steam
3639 | Other 480-volt problems | Balance of Plant | Electrical | U1 | Forced - Immediate | 2017 | Gas | GG | 300 | Gas Turbine/Jet Engine (Simple Cycle Operation) | NPCC | Summer | 20.25 | 45 | 2 | 2 | 3639-Other 480-volt problems | U1-Forced - Immediate | 300-Gas Turbine/Jet Engine (Simple Cycle Operation)
3639 | Other 480-volt problems | Balance of Plant | Electrical | U1 | Forced - Immediate | 2017 | Gas | GG | 300 | Gas Turbine/Jet Engine (Simple Cycle Operation) | WECC | Winter | 24.6666 | 40 | 2 | 2 | 3639-Other 480-volt problems | U1-Forced - Immediate | 300-Gas Turbine/Jet Engine (Simple Cycle Operation)
3639 | Other 480-volt problems | Balance of Plant | Electrical | U1 | Forced - Immediate | 2017 | Gas | GG | 300 | Gas Turbine/Jet Engine (Simple Cycle Operation) | NPCC | Summer | 260.85 | 47 | 1 | 1 | 3639-Other 480-volt problems | U1-Forced - Immediate | 300-Gas Turbine/Jet Engine (Simple Cycle Operation)
3639 | Other 480-volt problems | Balance of Plant | Electrical | U1 | Forced - Immediate | 2017 | Hydro | WA | 500 | Pumped Storage/Hydro | RFC | Winter | 15.2 | 19 | 1 | 1 | 3639-Other 480-volt problems | U1-Forced - Immediate | 500-Pumped Storage/Hydro
3639 | Other 480-volt problems | Balance of Plant | Electrical | U1 | Forced - Immediate | 2017 | Hydro | WA | 500 | Pumped Storage/Hydro | RFC | Winter | 156.1167 | 19 | 1 | 1 | 3639-Other 480-volt problems | U1-Forced - Immediate | 500-Pumped Storage/Hydro
3639 | Other 480-volt problems | Balance of Plant | Electrical | U1 | Forced - Immediate | 2017 | Hydro | WA | 500 | Pumped Storage/Hydro | RFC | Winter | 51.9333 | 19 | 1 | 1 | 3639-Other 480-volt problems | U1-Forced - Immediate | 500-Pumped Storage/Hydro
3639 | Other 480-volt problems | Balance of Plant | Electrical | U1 | Forced - Immediate | 2017 | Hydro | WA | 500 | Pumped Storage/Hydro | WECC | Winter | 6.7331 | 404 | 2 | 2 | 3639-Other 480-volt problems | U1-Forced - Immediate | 500-Pumped Storage/Hydro
3639 | Other 480-volt problems | Balance of Plant | Electrical | D1 | Forced - Immediate | 2017 | Hydro | WA | 500 | Pumped Storage/Hydro | RFC | Winter | 21.5833 | 7 | 1 | 1 | 3639-Other 480-volt problems | D1-Forced - Immediate | 500-Pumped Storage/Hydro
3639 | Other 480-volt problems | Balance of Plant | Electrical | U1 | Forced - Immediate | 2017 | Hydro | WA | 500 | Pumped Storage/Hydro | MRO | Winter | 138 | 46 | 1 | 1 | 3639-Other 480-volt problems | U1-Forced - Immediate | 500-Pumped Storage/Hydro
3639 | Other 480-volt problems | Balance of Plant | Electrical | U1 | Forced - Immediate | 2017 | Gas | GG | 800 | Miscellaneous | NPCC | Off-Peak | 82.03 | 63.1 | 1 | 1 | 3639-Other 480-volt problems | U1-Forced - Immediate | 800-Miscellaneous
3639 | Other 480-volt problems | Balance of Plant | Electrical | U1 | Forced - Immediate | 2017 | Gas | GG | 800 | Miscellaneous | NPCC | Summer | 197.7133 | 63.1 | 1 | 1 | 3639-Other 480-volt problems | U1-Forced - Immediate | 800-Miscellaneous
3639 | Other 480-volt problems | Balance of Plant | Electrical | U1 | Forced - Immediate | 2017 | Gas | GG | 851 | CC GT units | SERC | Off-Peak | 7121.1333 | 223 | 2 | 2 | 3639-Other 480-volt problems | U1-Forced - Immediate | 851-CC GT units
3639 | Other 480-volt problems | Balance of Plant | Electrical | U1 | Forced - Immediate | 2017 | Gas | GG | 851 | CC GT units | SERC | Summer | 263.75 | 75 | 1 | 1 | 3639-Other 480-volt problems | U1-Forced - Immediate | 851-CC GT units
3639 | Other 480-volt problems | Balance of Plant | Electrical | U1 | Forced - Immediate | 2017 | Waste Heat | WH | 852 | CC steam units | SERC | Summer | 133.6333 | 38 | 1 | 1 | 3639-Other 480-volt problems | U1-Forced - Immediate | 852-CC steam units
3639 | Other 480-volt problems | Balance of Plant | Electrical | U1 | Forced - Immediate | 2017 | Waste Heat | WH | 852 | CC steam units | WECC | Summer | 27.7333 | 26 | 1 | 1 | 3639-Other 480-volt problems | U1-Forced - Immediate | 852-CC steam units
3639 | Other 480-volt problems | Balance of Plant | Electrical | U3 | Forced - Postponed | 2017 | Gas | GG | 860 | Co-generator Block | TRE | Summer | 310.5 | 81 | 1 | 1 | 3639-Other 480-volt problems | U3-Forced - Postponed | 860-Co-generator Block
3640 | AC instrument power transformers | Balance of Plant | Electrical | D1 | Forced - Immediate | 2017 | Coal | CC | 100 | Fossil-Steam | TRE | Winter | 4443.3332 | 430 | 1 | 1 | 3640-AC instrument power transformers | D1-Forced - Immediate | 100-Fossil-Steam
3640 | AC instrument power transformers | Balance of Plant | Electrical | U1 | Forced - Immediate | 2017 | Coal | CC | 100 | Fossil-Steam | WECC | Winter | 547.983 | 539 | 1 | 1 | 3640-AC instrument power transformers | U1-Forced - Immediate | 100-Fossil-Steam
3640 | AC instrument power transformers | Balance of Plant | Electrical | D2 | Forced - Delayed | 2017 | Nuclear | NU | 200 | Nuclear | MRO | Off-Peak | 99.736 | 17.81 | 1 | 1 | 3640-AC instrument power transformers | D2-Forced - Delayed | 200-Nuclear
3640 | AC instrument power transformers | Balance of Plant | Electrical | U1 | Forced - Immediate | 2017 | Oil | DI | 300 | Gas Turbine/Jet Engine (Simple Cycle Operation) | MRO | Winter | 1655 | 60 | 1 | 1 | 3640-AC instrument power transformers | U1-Forced - Immediate | 300-Gas Turbine/Jet Engine (Simple Cycle Operation)
3640 | AC instrument power transformers | Balance of Plant | Electrical | U1 | Forced - Immediate | 2017 | Oil | DI | 300 | Gas Turbine/Jet Engine (Simple Cycle Operation) | SERC | Off-Peak | 14417.7666 | 53 | 1 | 1 | 3640-AC instrument power transformers | U1-Forced - Immediate | 300-Gas Turbine/Jet Engine (Simple Cycle Operation)
3640 | AC instrument power transformers | Balance of Plant | Electrical | U1 | Forced - Immediate | 2017 | Gas | GG | 300 | Gas Turbine/Jet Engine (Simple Cycle Operation) | MRO | Winter | 1426.3333 | 44 | 1 | 1 | 3640-AC instrument power transformers | U1-Forced - Immediate | 300-Gas Turbine/Jet Engine (Simple Cycle Operation)
3640 | AC instrument power transformers | Balance of Plant | Electrical | U1 | Forced - Immediate | 2017 | Hydro | WA | 500 | Pumped Storage/Hydro | SERC | Off-Peak | 404.8 | 36.8 | 1 | 1 | 3640-AC instrument power transformers | U1-Forced - Immediate | 500-Pumped Storage/Hydro
3640 | AC instrument power transformers | Balance of Plant | Electrical | U1 | Forced - Immediate | 2017 | Hydro | WA | 500 | Pumped Storage/Hydro | WECC | Summer | 2360.4 | 72 | 1 | 1 | 3640-AC instrument power transformers | U1-Forced - Immediate | 500-Pumped Storage/Hydro
3640 | AC instrument power transformers | Balance of Plant | Electrical | U1 | Forced - Immediate | 2017 | Gas | GG | 851 | CC GT units | WECC | Summer | 385.2332 | 182 | 1 | 1 | 3640-AC instrument power transformers | U1-Forced - Immediate | 851-CC GT units
3640 | AC instrument power transformers | Balance of Plant | Electrical | D1 | Forced - Immediate | 2017 | Gas | GG | 852 | CC steam units | WECC | Summer | 192.6166 | 91 | 1 | 1 | 3640-AC instrument power transformers | D1-Forced - Immediate | 852-CC steam units
3641 | AC Circuit breakers | Balance of Plant | Electrical | U1 | Forced - Immediate | 2017 | Gas | GG | 100 | Fossil-Steam | SERC | Off-Peak | 2948.3732 | 419.2 | 1 | 1 | 3641-AC Circuit breakers | U1-Forced - Immediate | 100-Fossil-Steam
3641 | AC Circuit breakers | Balance of Plant | Electrical | U1 | Forced - Immediate | 2017 | Gas | GG | 100 | Fossil-Steam | TRE | Summer | 140.8333 | 169 | 1 | 1 | 3641-AC Circuit breakers | U1-Forced - Immediate | 100-Fossil-Steam
3641 | AC Circuit breakers | Balance of Plant | Electrical | D1 | Forced - Immediate | 2017 | Coal | CC | 100 | Fossil-Steam | SERC | Off-Peak | 1642.9648 | 260.1 | 1 | 1 | 3641-AC Circuit breakers | D1-Forced - Immediate | 100-Fossil-Steam
3641 | AC Circuit breakers | Balance of Plant | Electrical | D1 | Forced - Immediate | 2017 | Coal | CC | 100 | Fossil-Steam | WECC | Winter | 1482 | 228 | 1 | 1 | 3641-AC Circuit breakers | D1-Forced - Immediate | 100-Fossil-Steam
3641 | AC Circuit breakers | Balance of Plant | Electrical | D1 | Forced - Immediate | 2017 | Coal | CC | 100 | Fossil-Steam | RFC | Summer | 3.4499 | 207 | 1 | 1 | 3641-AC Circuit breakers | D1-Forced - Immediate | 100-Fossil-Steam
3641 | AC Circuit breakers | Balance of Plant | Electrical | D1 | Forced - Immediate | 2017 | Coal | CC | 100 | Fossil-Steam | RFC | Summer | 655.4999 | 207 | 1 | 1 | 3641-AC Circuit breakers | D1-Forced - Immediate | 100-Fossil-Steam
3641 | AC Circuit breakers | Balance of Plant | Electrical | D1 | Forced - Immediate | 2017 | Coal | CC | 100 | Fossil-Steam | MRO | Winter | 113.75 | 105 | 1 | 1 | 3641-AC Circuit breakers | D1-Forced - Immediate | 100-Fossil-Steam
3641 | AC Circuit breakers | Balance of Plant | Electrical | U1 | Forced - Immediate | 2017 | Coal | CC | 100 | Fossil-Steam | MRO | Summer | 2533.0665 | 644 | 1 | 1 | 3641-AC Circuit breakers | U1-Forced - Immediate | 100-Fossil-Steam
3641 | AC Circuit breakers | Balance of Plant | Electrical | U1 | Forced - Immediate | 2017 | Coal | CC | 100 | Fossil-Steam | SERC | Winter | 3268.85 | 107 | 1 | 1 | 3641-AC Circuit breakers | U1-Forced - Immediate | 100-Fossil-Steam
3641 | AC Circuit breakers | Balance of Plant | Electrical | U1 | Forced - Immediate | 2017 | Coal | LI | 100 | Fossil-Steam | TRE | Off-Peak | 58815.5 | 395 | 1 | 1 | 3641-AC Circuit breakers | U1-Forced - Immediate | 100-Fossil-Steam
3641 | AC Circuit breakers | Balance of Plant | Electrical | SF | Startup Failure | 2017 | Gas | GG | 100 | Fossil-Steam | WECC | Off-Peak | 2124 | 177 | 1 | 1 | 3641-AC Circuit breakers | SF-Startup Failure | 100-Fossil-Steam
3641 | AC Circuit breakers | Balance of Plant | Electrical | D1 | Forced - Immediate | 2017 | Coal | CC | 100 | Fossil-Steam | RFC | Summer | 235 | 50 | 1 | 1 | 3641-AC Circuit breakers | D1-Forced - Immediate | 100-Fossil-Steam
3641 | AC Circuit breakers | Balance of Plant | Electrical | U1 | Forced - Immediate | 2017 | Other | WD | 100 | Fossil-Steam | NPCC | Summer | 60.57 | 20.19 | 1 | 1 | 3641-AC Circuit breakers | U1-Forced - Immediate | 100-Fossil-Steam
3641 | AC Circuit breakers | Balance of Plant | Electrical | U1 | Forced - Immediate | 2017 | Gas | GG | 300 | Gas Turbine/Jet Engine (Simple Cycle Operation) | WECC | Winter | 84 | 42 | 1 | 1 | 3641-AC Circuit breakers | U1-Forced - Immediate | 300-Gas Turbine/Jet Engine (Simple Cycle Operation)
3641 | AC Circuit breakers | Balance of Plant | Electrical | U1 | Forced - Immediate | 2017 | Gas | GG | 300 | Gas Turbine/Jet Engine (Simple Cycle Operation) | MRO | Winter | 340 | 68 | 1 | 1 | 3641-AC Circuit breakers | U1-Forced - Immediate | 300-Gas Turbine/Jet Engine (Simple Cycle Operation)
3641 | AC Circuit breakers | Balance of Plant | Electrical | U1 | Forced - Immediate | 2017 | Oil | DI | 300 | Gas Turbine/Jet Engine (Simple Cycle Operation) | NPCC | Summer | 140.524 | 98.04 | 2 | 2 | 3641-AC Circuit breakers | U1-Forced - Immediate | 300-Gas Turbine/Jet Engine (Simple Cycle Operation)
3641 | AC Circuit breakers | Balance of Plant | Electrical | U1 | Forced - Immediate | 2017 | Gas | GG | 300 | Gas Turbine/Jet Engine (Simple Cycle Operation) | MRO | Summer | 218.1666 | 55 | 1 | 1 | 3641-AC Circuit breakers | U1-Forced - Immediate | 300-Gas Turbine/Jet Engine (Simple Cycle Operation)
3641 | AC Circuit breakers | Balance of Plant | Electrical | U1 | Forced - Immediate | 2017 | Gas | GG | 300 | Gas Turbine/Jet Engine (Simple Cycle Operation) | RFC | Off-Peak | 25.9 | 42 | 1 | 1 | 3641-AC Circuit breakers | U1-Forced - Immediate | 300-Gas Turbine/Jet Engine (Simple Cycle Operation)
3641 | AC Circuit breakers | Balance of Plant | Electrical | U1 | Forced - Immediate | 2017 | Gas | GG | 300 | Gas Turbine/Jet Engine (Simple Cycle Operation) | SERC | Off-Peak | 410.6667 | 17.5 | 1 | 1 | 3641-AC Circuit breakers | U1-Forced - Immediate | 300-Gas Turbine/Jet Engine (Simple Cycle Operation)
3641 | AC Circuit breakers | Balance of Plant | Electrical | U1 | Forced - Immediate | 2017 | Gas | GG | 300 | Gas Turbine/Jet Engine (Simple Cycle Operation) | WECC | Winter | 43.9366 | 53.8 | 1 | 1 | 3641-AC Circuit breakers | U1-Forced - Immediate | 300-Gas Turbine/Jet Engine (Simple Cycle Operation)
3641 | AC Circuit breakers | Balance of Plant | Electrical | U1 | Forced - Immediate | 2017 | Gas | GG | 300 | Gas Turbine/Jet Engine (Simple Cycle Operation) | MRO | Off-Peak | 133.5 | 45 | 1 | 1 | 3641-AC Circuit breakers | U1-Forced - Immediate | 300-Gas Turbine/Jet Engine (Simple Cycle Operation)
3641 | AC Circuit breakers | Balance of Plant | Electrical | U1 | Forced - Immediate | 2017 | Gas | GG | 300 | Gas Turbine/Jet Engine (Simple Cycle Operation) | MRO | Winter | 462.4 | 68 | 1 | 1 | 3641-AC Circuit breakers | U1-Forced - Immediate | 300-Gas Turbine/Jet Engine (Simple Cycle Operation)
3641 | AC Circuit breakers | Balance of Plant | Electrical | SF | Startup Failure | 2017 | Gas | GG | 300 | Gas Turbine/Jet Engine (Simple Cycle Operation) | WECC | Winter | 300 | 24 | 1 | 1 | 3641-AC Circuit breakers | SF-Startup Failure | 300-Gas Turbine/Jet Engine (Simple Cycle Operation)
3641 | AC Circuit breakers | Balance of Plant | Electrical | SF | Startup Failure | 2017 | Gas | GG | 300 | Gas Turbine/Jet Engine (Simple Cycle Operation) | NPCC | Off-Peak | 31.3833 | 53.8 | 1 | 1 | 3641-AC Circuit breakers | SF-Startup Failure | 300-Gas Turbine/Jet Engine (Simple Cycle Operation)
3641 | AC Circuit breakers | Balance of Plant | Electrical | U1 | Forced - Immediate | 2017 | Gas | GG | 300 | Gas Turbine/Jet Engine (Simple Cycle Operation) | MRO | Summer | 38336.8333 | 55 | 1 | 1 | 3641-AC Circuit breakers | U1-Forced - Immediate | 300-Gas Turbine/Jet Engine (Simple Cycle Operation)
3641 | AC Circuit breakers | Balance of Plant | Electrical | U1 | Forced - Immediate | 2017 | Oil | DI | 300 | Gas Turbine/Jet Engine (Simple Cycle Operation) | WECC | Winter | 25.2 | 54 | 1 | 1 | 3641-AC Circuit breakers | U1-Forced - Immediate | 300-Gas Turbine/Jet Engine (Simple Cycle Operation)
3641 | AC Circuit breakers | Balance of Plant | Electrical | U1 | Forced - Immediate | 2017 | Hydro | WA | 500 | Pumped Storage/Hydro | WECC | Summer | 595 | 60 | 1 | 1 | 3641-AC Circuit breakers | U1-Forced - Immediate | 500-Pumped Storage/Hydro
3641 | AC Circuit breakers | Balance of Plant | Electrical | U1 | Forced - Immediate | 2017 | Hydro | WA | 500 | Pumped Storage/Hydro | WECC | Winter | 480.9875 | 120.75 | 1 | 1 | 3641-AC Circuit breakers | U1-Forced - Immediate | 500-Pumped Storage/Hydro
3641 | AC Circuit breakers | Balance of Plant | Electrical | U1 | Forced - Immediate | 2017 | Hydro | WA | 500 | Pumped Storage/Hydro | SERC | Winter | 15977 | 30 | 1 | 1 | 3641-AC Circuit breakers | U1-Forced - Immediate | 500-Pumped Storage/Hydro
3641 | AC Circuit breakers | Balance of Plant | Electrical | U1 | Forced - Immediate | 2017 | Hydro | WA | 500 | Pumped Storage/Hydro | WECC | Summer | 25.6024 | 80.85 | 1 | 1 | 3641-AC Circuit breakers | U1-Forced - Immediate | 500-Pumped Storage/Hydro
3641 | AC Circuit breakers | Balance of Plant | Electrical | U1 | Forced - Immediate | 2017 | Hydro | WA | 500 | Pumped Storage/Hydro | WECC | Winter | 253.724 | 55.56 | 1 | 1 | 3641-AC Circuit breakers | U1-Forced - Immediate | 500-Pumped Storage/Hydro
3641 | AC Circuit breakers | Balance of Plant | Electrical | U1 | Forced - Immediate | 2017 | Hydro | WA | 500 | Pumped Storage/Hydro | WECC | Winter | 1127 | 120.75 | 1 | 1 | 3641-AC Circuit breakers | U1-Forced - Immediate | 500-Pumped Storage/Hydro
3641 | AC Circuit breakers | Balance of Plant | Electrical | SF | Startup Failure | 2017 | Hydro | WA | 500 | Pumped Storage/Hydro | WECC | Off-Peak | 530.149 | 87.87 | 1 | 1 | 3641-AC Circuit breakers | SF-Startup Failure | 500-Pumped Storage/Hydro
3641 | AC Circuit breakers | Balance of Plant | Electrical | U1 | Forced - Immediate | 2017 | Hydro | WA | 500 | Pumped Storage/Hydro | SERC | Summer | 120.9975 | 28.47 | 1 | 1 | 3641-AC Circuit breakers | U1-Forced - Immediate | 500-Pumped Storage/Hydro
3641 | AC Circuit breakers | Balance of Plant | Electrical | SF | Startup Failure | 2017 | Hydro | WA | 500 | Pumped Storage/Hydro | WECC | Off-Peak | 547.723 | 87.87 | 1 | 1 | 3641-AC Circuit breakers | SF-Startup Failure | 500-Pumped Storage/Hydro
3641 | AC Circuit breakers | Balance of Plant | Electrical | U1 | Forced - Immediate | 2017 | Hydro | WA | 500 | Pumped Storage/Hydro | WECC | Summer | 32312.609 | 52.43 | 3 | 3 | 3641-AC Circuit breakers | U1-Forced - Immediate | 500-Pumped Storage/Hydro
3641 | AC Circuit breakers | Balance of Plant | Electrical | U1 | Forced - Immediate | 2017 | Hydro | WA | 500 | Pumped Storage/Hydro | WECC | Off-Peak | 22.9075 | 80.85 | 1 | 1 | 3641-AC Circuit breakers | U1-Forced - Immediate | 500-Pumped Storage/Hydro
3641 | AC Circuit breakers | Balance of Plant | Electrical | U1 | Forced - Immediate | 2017 | Hydro | WA | 500 | Pumped Storage/Hydro | WECC | Summer | 47436.0425 | 52.43 | 3 | 3 | 3641-AC Circuit breakers | U1-Forced - Immediate | 500-Pumped Storage/Hydro
3641 | AC Circuit breakers | Balance of Plant | Electrical | SF | Startup Failure | 2017 | Hydro | WA | 500 | Pumped Storage/Hydro | SERC | Off-Peak | 86.476 | 33.26 | 1 | 1 | 3641-AC Circuit breakers | SF-Startup Failure | 500-Pumped Storage/Hydro
3641 | AC Circuit breakers | Balance of Plant | Electrical | SF | Startup Failure | 2017 | Hydro | WA | 500 | Pumped Storage/Hydro | NPCC | Off-Peak | 120.5867 | 42.56 | 1 | 1 | 3641-AC Circuit breakers | SF-Startup Failure | 500-Pumped Storage/Hydro
3641 | AC Circuit breakers | Balance of Plant | Electrical | SF | Startup Failure | 2017 | Hydro | WA | 500 | Pumped Storage/Hydro | WECC | Off-Peak | 484.7494 | 87.87 | 1 | 1 | 3641-AC Circuit breakers | SF-Startup Failure | 500-Pumped Storage/Hydro
3641 | AC Circuit breakers | Balance of Plant | Electrical | U1 | Forced - Immediate | 2017 | Hydro | WA | 500 | Pumped Storage/Hydro | WECC | Off-Peak | 75 | 60 | 2 | 2 | 3641-AC Circuit breakers | U1-Forced - Immediate | 500-Pumped Storage/Hydro
3641 | AC Circuit breakers | Balance of Plant | Electrical | U1 | Forced - Immediate | 2017 | Hydro | WA | 500 | Pumped Storage/Hydro | NPCC | Off-Peak | 1601.1332 | 292 | 2 | 2 | 3641-AC Circuit breakers | U1-Forced - Immediate | 500-Pumped Storage/Hydro
3641 | AC Circuit breakers | Balance of Plant | Electrical | D1 | Forced - Immediate | 2017 | Hydro | WA | 500 | Pumped Storage/Hydro | RFC | Off-Peak | 263.6 | 12 | 1 | 1 | 3641-AC Circuit breakers | D1-Forced - Immediate | 500-Pumped Storage/Hydro
3641 | AC Circuit breakers | Balance of Plant | Electrical | U1 | Forced - Immediate | 2017 | Hydro | WA | 500 | Pumped Storage/Hydro | MRO | Summer | 260.9542 | 40.25 | 1 | 1 | 3641-AC Circuit breakers | U1-Forced - Immediate | 500-Pumped Storage/Hydro
3641 | AC Circuit breakers | Balance of Plant | Electrical | U1 | Forced - Immediate | 2017 | Hydro | WA | 500 | Pumped Storage/Hydro | WECC | Summer | 341 | 60 | 1 | 1 | 3641-AC Circuit breakers | U1-Forced - Immediate | 500-Pumped Storage/Hydro
3641 | AC Circuit breakers | Balance of Plant | Electrical | U1 | Forced - Immediate | 2017 | Hydro | WA | 500 | Pumped Storage/Hydro | MRO | Winter | 228 | 57 | 1 | 1 | 3641-AC Circuit breakers | U1-Forced - Immediate | 500-Pumped Storage/Hydro
3641 | AC Circuit breakers | Balance of Plant | Electrical | U1 | Forced - Immediate | 2017 | Gas | GG | 850 | Combined Cycle Block | RFC | Summer | 625.65 | 291 | 1 | 1 | 3641-AC Circuit breakers | U1-Forced - Immediate | 850-Combined Cycle Block
3641 | AC Circuit breakers | Balance of Plant | Electrical | D1 | Forced - Immediate | 2017 | Gas | GG | 850 | Combined Cycle Block | NPCC | Winter | 43605.4452 | 432.88 | 1 | 1 | 3641-AC Circuit breakers | D1-Forced - Immediate | 850-Combined Cycle Block
3641 | AC Circuit breakers | Balance of Plant | Electrical | U1 | Forced - Immediate | 2017 | Gas | GG | 850 | Combined Cycle Block | NPCC | Off-Peak | 33.704 | 61.28 | 1 | 1 | 3641-AC Circuit breakers | U1-Forced - Immediate | 850-Combined Cycle Block
3641 | AC Circuit breakers | Balance of Plant | Electrical | U1 | Forced - Immediate | 2017 | Gas | GG | 851 | CC GT units | WECC | Off-Peak | 4874.4 | 72 | 1 | 1 | 3641-AC Circuit breakers | U1-Forced - Immediate | 851-CC GT units
3641 | AC Circuit breakers | Balance of Plant | Electrical | SF | Startup Failure | 2017 | Gas | GG | 851 | CC GT units | WECC | Summer | 264.5332 | 128 | 1 | 1 | 3641-AC Circuit breakers | SF-Startup Failure | 851-CC GT units
3641 | AC Circuit breakers | Balance of Plant | Electrical | U1 | Forced - Immediate | 2017 | Gas | GG | 851 | CC GT units | SERC | Off-Peak | 1045.8 | 166 | 1 | 1 | 3641-AC Circuit breakers | U1-Forced - Immediate | 851-CC GT units
3641 | AC Circuit breakers | Balance of Plant | Electrical | U1 | Forced - Immediate | 2017 | Gas | GG | 851 | CC GT units | TRE | Summer | 105.3499 | 147 | 1 | 1 | 3641-AC Circuit breakers | U1-Forced - Immediate | 851-CC GT units
3641 | AC Circuit breakers | Balance of Plant | Electrical | SF | Startup Failure | 2017 | Gas | GG | 851 | CC GT units | RFC | Off-Peak | 60.9 | 126 | 1 | 1 | 3641-AC Circuit breakers | SF-Startup Failure | 851-CC GT units
3641 | AC Circuit breakers | Balance of Plant | Electrical | U1 | Forced - Immediate | 2017 | Gas | GG | 851 | CC GT units | WECC | Summer | 72.5332 | 128 | 1 | 1 | 3641-AC Circuit breakers | U1-Forced - Immediate | 851-CC GT units
3641 | AC Circuit breakers | Balance of Plant | Electrical | U1 | Forced - Immediate | 2017 | Gas | GG | 851 | CC GT units | SERC | Off-Peak | 765 | 170 | 1 | 1 | 3641-AC Circuit breakers | U1-Forced - Immediate | 851-CC GT units
3641 | AC Circuit breakers | Balance of Plant | Electrical | U1 | Forced - Immediate | 2017 | Gas | GG | 851 | CC GT units | SERC | Off-Peak | 2892.8332 | 170 | 1 | 1 | 3641-AC Circuit breakers | U1-Forced - Immediate | 851-CC GT units
3641 | AC Circuit breakers | Balance of Plant | Electrical | U1 | Forced - Immediate | 2017 | Gas | GG | 851 | CC GT units | WECC | Off-Peak | 6249.5666 | 156.5 | 1 | 1 | 3641-AC Circuit breakers | U1-Forced - Immediate | 851-CC GT units
3641 | AC Circuit breakers | Balance of Plant | Electrical | SF | Startup Failure | 2017 | Gas | GG | 851 | CC GT units | SERC | Off-Peak | 42.5 | 170 | 1 | 1 | 3641-AC Circuit breakers | SF-Startup Failure | 851-CC GT units
3641 | AC Circuit breakers | Balance of Plant | Electrical | U1 | Forced - Immediate | 2017 | Gas | GG | 851 | CC GT units | WECC | Off-Peak | 5146.8 | 72 | 1 | 1 | 3641-AC Circuit breakers | U1-Forced - Immediate | 851-CC GT units
3641 | AC Circuit breakers | Balance of Plant | Electrical | U1 | Forced - Immediate | 2017 | Gas | GG | 852 | CC steam units | SERC | Off-Peak | 1469.3331 | 290 | 1 | 1 | 3641-AC Circuit breakers | U1-Forced - Immediate | 852-CC steam units
3641 | AC Circuit breakers | Balance of Plant | Electrical | U1 | Forced - Immediate | 2017 | Gas | GG | 852 | CC steam units | WECC | Off-Peak | 9459.9833 | 113 | 1 | 1 | 3641-AC Circuit breakers | U1-Forced - Immediate | 852-CC steam units
3641 | AC Circuit breakers | Balance of Plant | Electrical | D1 | Forced - Immediate | 2017 | Waste Heat | WH | 852 | CC steam units | WECC | Summer | 155 | 75 | 1 | 1 | 3641-AC Circuit breakers | D1-Forced - Immediate | 852-CC steam units
3641 | AC Circuit breakers | Balance of Plant | Electrical | D1 | Forced - Immediate | 2017 | Gas | GG | 852 | CC steam units | SERC | Winter | 6283.3333 | 232 | 1 | 1 | 3641-AC Circuit breakers | D1-Forced - Immediate | 852-CC steam units
3641 | AC Circuit breakers | Balance of Plant | Electrical | D1 | Forced - Immediate | 2017 | Waste Heat | WH | 852 | CC steam units | RFC | Off-Peak | 30.6433 | 63.4 | 1 | 1 | 3641-AC Circuit breakers | D1-Forced - Immediate | 852-CC steam units
3641 | AC Circuit breakers | Balance of Plant | Electrical | U1 | Forced - Immediate | 2017 | Waste Heat | WH | 852 | CC steam units | RFC | Summer | 123.5 | 190 | 1 | 1 | 3641-AC Circuit breakers | U1-Forced - Immediate | 852-CC steam units
3641 | AC Circuit breakers | Balance of Plant | Electrical | D1 | Forced - Immediate | 2017 | Waste Heat | WH | 852 | CC steam units | WECC | Summer | 42.4999 | 75 | 1 | 1 | 3641-AC Circuit breakers | D1-Forced - Immediate | 852-CC steam units
3641 | AC Circuit breakers | Balance of Plant | Electrical | U1 | Forced - Immediate | 2017 | Waste Heat | WH | 852 | CC steam units | TRE | Summer | 99.6 | 83 | 1 | 1 | 3641-AC Circuit breakers | U1-Forced - Immediate | 852-CC steam units
3641 | AC Circuit breakers | Balance of Plant | Electrical | U1 | Forced - Immediate | 2017 | Waste Heat | WH | 852 | CC steam units | RFC | Summer | 199.5 | 190 | 1 | 1 | 3641-AC Circuit breakers | U1-Forced - Immediate | 852-CC steam units
3642 | AC Conductors and buses | Balance of Plant | Electrical | D1 | Forced - Immediate | 2017 | Coal | CC | 100 | Fossil-Steam | RFC | Off-Peak | 1173.3332 | 200 | 1 | 1 | 3642-AC Conductors and buses | D1-Forced - Immediate | 100-Fossil-Steam
3642 | AC Conductors and buses | Balance of Plant | Electrical | U1 | Forced - Immediate | 2017 | Gas | GG | 100 | Fossil-Steam | SERC | Summer | 571.7332 | 256 | 1 | 1 | 3642-AC Conductors and buses | U1-Forced - Immediate | 100-Fossil-Steam
3642 | AC Conductors and buses | Balance of Plant | Electrical | U1 | Forced - Immediate | 2017 | Nuclear | NU | 200 | Nuclear | SERC | Off-Peak | 73030.55 | 811 | 1 | 1 | 3642-AC Conductors and buses | U1-Forced - Immediate | 200-Nuclear
3642 | AC Conductors and buses | Balance of Plant | Electrical | U1 | Forced - Immediate | 2017 | Gas | GG | 300 | Gas Turbine/Jet Engine (Simple Cycle Operation) | RFC | Off-Peak | 9556.525 | 170.5 | 1 | 1 | 3642-AC Conductors and buses | U1-Forced - Immediate | 300-Gas Turbine/Jet Engine (Simple Cycle Operation)
3642 | AC Conductors and buses | Balance of Plant | Electrical | U1 | Forced - Immediate | 2017 | Gas | GG | 300 | Gas Turbine/Jet Engine (Simple Cycle Operation) | WECC | Winter | 10995.4583 | 47.5 | 1 | 1 | 3642-AC Conductors and buses | U1-Forced - Immediate | 300-Gas Turbine/Jet Engine (Simple Cycle Operation)
3642 | AC Conductors and buses | Balance of Plant | Electrical | SF | Startup Failure | 2017 | Oil | KE | 300 | Gas Turbine/Jet Engine (Simple Cycle Operation) | NPCC | Off-Peak | 4181.53 | 54.2 | 1 | 1 | 3642-AC Conductors and buses | SF-Startup Failure | 300-Gas Turbine/Jet Engine (Simple Cycle Operation)
3642 | AC Conductors and buses | Balance of Plant | Electrical | U1 | Forced - Immediate | 2017 | Oil | DI | 300 | Gas Turbine/Jet Engine (Simple Cycle Operation) | NPCC | Winter | 128.25 | 45 | 1 | 1 | 3642-AC Conductors and buses | U1-Forced - Immediate | 300-Gas Turbine/Jet Engine (Simple Cycle Operation)
3642 | AC Conductors and buses | Balance of Plant | Electrical | U1 | Forced - Immediate | 2017 | Oil | DI | 300 | Gas Turbine/Jet Engine (Simple Cycle Operation) | NPCC | Winter | 7333.5 | 45 | 1 | 1 | 3642-AC Conductors and buses | U1-Forced - Immediate | 300-Gas Turbine/Jet Engine (Simple Cycle Operation)
3642 | AC Conductors and buses | Balance of Plant | Electrical | U1 | Forced - Immediate | 2017 | Gas | GG | 300 | Gas Turbine/Jet Engine (Simple Cycle Operation) | SERC | Summer | 432.8333 | 17.5 | 1 | 1 | 3642-AC Conductors and buses | U1-Forced - Immediate | 300-Gas Turbine/Jet Engine (Simple Cycle Operation)
3642 | AC Conductors and buses | Balance of Plant | Electrical | U1 | Forced - Immediate | 2017 | Oil | DI | 300 | Gas Turbine/Jet Engine (Simple Cycle Operation) | NPCC | Winter | 17944.5 | 45 | 1 | 1 | 3642-AC Conductors and buses | U1-Forced - Immediate | 300-Gas Turbine/Jet Engine (Simple Cycle Operation)
3642 | AC Conductors and buses | Balance of Plant | Electrical | U1 | Forced - Immediate | 2017 | Gas | GG | 300 | Gas Turbine/Jet Engine (Simple Cycle Operation) | RFC | Off-Peak | 7098 | 91 | 2 | 2 | 3642-AC Conductors and buses | U1-Forced - Immediate | 300-Gas Turbine/Jet Engine (Simple Cycle Operation)
3642 | AC Conductors and buses | Balance of Plant | Electrical | U1 | Forced - Immediate | 2017 | Gas | GG | 300 | Gas Turbine/Jet Engine (Simple Cycle Operation) | WECC | Off-Peak | 25556.5833 | 47.5 | 1 | 1 | 3642-AC Conductors and buses | U1-Forced - Immediate | 300-Gas Turbine/Jet Engine (Simple Cycle Operation)
3642 | AC Conductors and buses | Balance of Plant | Electrical | U1 | Forced - Immediate | 2017 | Gas | GG | 300 | Gas Turbine/Jet Engine (Simple Cycle Operation) | SERC | Summer | 6946 | 151 | 1 | 1 | 3642-AC Conductors and buses | U1-Forced - Immediate | 300-Gas Turbine/Jet Engine (Simple Cycle Operation)
3642 | AC Conductors and buses | Balance of Plant | Electrical | U1 | Forced - Immediate | 2017 | Oil | DI | 300 | Gas Turbine/Jet Engine (Simple Cycle Operation) | SERC | Summer | 63382 | 40 | 2 | 2 | 3642-AC Conductors and buses | U1-Forced - Immediate | 300-Gas Turbine/Jet Engine (Simple Cycle Operation)
3642 | AC Conductors and buses | Balance of Plant | Electrical | D1 | Forced - Immediate | 2017 | Hydro | WA | 500 | Pumped Storage/Hydro | MRO | Summer | 304.7032 | 5.93 | 1 | 1 | 3642-AC Conductors and buses | D1-Forced - Immediate | 500-Pumped Storage/Hydro
3642 | AC Conductors and buses | Balance of Plant | Electrical | U1 | Forced - Immediate | 2017 | Hydro | WA | 500 | Pumped Storage/Hydro | MRO | Summer | 51.0415 | 32.93 | 1 | 1 | 3642-AC Conductors and buses | U1-Forced - Immediate | 500-Pumped Storage/Hydro
3642 | AC Conductors and buses | Balance of Plant | Electrical | U1 | Forced - Immediate | 2017 | Hydro | WA | 500 | Pumped Storage/Hydro | WECC | Summer | 711.9 | 126 | 1 | 1 | 3642-AC Conductors and buses | U1-Forced - Immediate | 500-Pumped Storage/Hydro
3642 | AC Conductors and buses | Balance of Plant | Electrical | U1 | Forced - Immediate | 2017 | Hydro | WA | 500 | Pumped Storage/Hydro | NPCC | Winter | 1265.875 | 28.5 | 1 | 1 | 3642-AC Conductors and buses | U1-Forced - Immediate | 500-Pumped Storage/Hydro
3642 | AC Conductors and buses | Balance of Plant | Electrical | U1 | Forced - Immediate | 2017 | Hydro | WA | 500 | Pumped Storage/Hydro | WECC | Off-Peak | 39.6666 | 119 | 1 | 1 | 3642-AC Conductors and buses | U1-Forced - Immediate | 500-Pumped Storage/Hydro
3642 | AC Conductors and buses | Balance of Plant | Electrical | U1 | Forced - Immediate | 2017 | Hydro | WA | 500 | Pumped Storage/Hydro | NPCC | Winter | 1038.825 | 28.5 | 1 | 1 | 3642-AC Conductors and buses | U1-Forced - Immediate | 500-Pumped Storage/Hydro
3642 | AC Conductors and buses | Balance of Plant | Electrical | U1 | Forced - Immediate | 2017 | Hydro | WA | 500 | Pumped Storage/Hydro | WECC | Summer | 296.4 | 117 | 2 | 2 | 3642-AC Conductors and buses | U1-Forced - Immediate | 500-Pumped Storage/Hydro
3642 | AC Conductors and buses | Balance of Plant | Electrical | U1 | Forced - Immediate | 2017 | Hydro | WA | 500 | Pumped Storage/Hydro | MRO | Winter | 45.8666 | 43 | 1 | 1 | 3642-AC Conductors and buses | U1-Forced - Immediate | 500-Pumped Storage/Hydro
3642 | AC Conductors and buses | Balance of Plant | Electrical | U1 | Forced - Immediate | 2017 | Hydro | WA | 500 | Pumped Storage/Hydro | NPCC | Off-Peak | 872 | 30 | 1 | 1 | 3642-AC Conductors and buses | U1-Forced - Immediate | 500-Pumped Storage/Hydro
3642 | AC Conductors and buses | Balance of Plant | Electrical | U1 | Forced - Immediate | 2017 | Gas | GG | 851 | CC GT units | RFC | Off-Peak | 2548.455 | 186.7 | 1 | 1 | 3642-AC Conductors and buses | U1-Forced - Immediate | 851-CC GT units
3642 | AC Conductors and buses | Balance of Plant | Electrical | U1 | Forced - Immediate | 2017 | Gas | GG | 851 | CC GT units | RFC | Winter | 1655.5 | 215 | 1 | 1 | 3642-AC Conductors and buses | U1-Forced - Immediate | 851-CC GT units
3642 | AC Conductors and buses | Balance of Plant | Electrical | U1 | Forced - Immediate | 2017 | Gas | GG | 851 | CC GT units | RFC | Off-Peak | 2767.1683 | 195.1 | 1 | 1 | 3642-AC Conductors and buses | U1-Forced - Immediate | 851-CC GT units
3642 | AC Conductors and buses | Balance of Plant | Electrical | U1 | Forced - Immediate | 2017 | Gas | GG | 851 | CC GT units | RFC | Winter | 4059.9166 | 215 | 1 | 1 | 3642-AC Conductors and buses | U1-Forced - Immediate | 851-CC GT units
3642 | AC Conductors and buses | Balance of Plant | Electrical | U1 | Forced - Immediate | 2017 | Waste Heat | WH | 852 | CC steam units | RFC | Winter | 6448 | 320 | 1 | 1 | 3642-AC Conductors and buses | U1-Forced - Immediate | 852-CC steam units
3642 | AC Conductors and buses | Balance of Plant | Electrical | U1 | Forced - Immediate | 2017 | Gas | GG | 852 | CC steam units | RFC | Off-Peak | 3625.5333 | 238 | 1 | 1 | 3642-AC Conductors and buses | U1-Forced - Immediate | 852-CC steam units
3643 | AC Inverters | Balance of Plant | Electrical | U1 | Forced - Immediate | 2017 | Coal | CC | 100 | Fossil-Steam | MRO | Off-Peak | 4801.45 | 881 | 1 | 1 | 3643-AC Inverters | U1-Forced - Immediate | 100-Fossil-Steam
3643 | AC Inverters | Balance of Plant | Electrical | U1 | Forced - Immediate | 2017 | Coal | CC | 100 | Fossil-Steam | SERC | Summer | 2443.35 | 273 | 1 | 1 | 3643-AC Inverters | U1-Forced - Immediate | 100-Fossil-Steam
3643 | AC Inverters | Balance of Plant | Electrical | U1 | Forced - Immediate | 2017 | Coal | CC | 100 | Fossil-Steam | MRO | Winter | 873.0799 | 358.8 | 1 | 1 | 3643-AC Inverters | U1-Forced - Immediate | 100-Fossil-Steam
3643 | AC Inverters | Balance of Plant | Electrical | U1 | Forced - Immediate | 2017 | Coal | CC | 100 | Fossil-Steam | MRO | Winter | 10538 | 440 | 1 | 1 | 3643-AC Inverters | U1-Forced - Immediate | 100-Fossil-Steam
3643 | AC Inverters | Balance of Plant | Electrical | D1 | Forced - Immediate | 2017 | Coal | CC | 100 | Fossil-Steam | WECC | Summer | 50.1 | 167 | 1 | 1 | 3643-AC Inverters | D1-Forced - Immediate | 100-Fossil-Steam
3643 | AC Inverters | Balance of Plant | Electrical | D1 | Forced - Immediate | 2017 | Coal | CC | 100 | Fossil-Steam | SERC | Summer | 623.3333 | 68 | 1 | 1 | 3643-AC Inverters | D1-Forced - Immediate | 100-Fossil-Steam
3643 | AC Inverters | Balance of Plant | Electrical | D1 | Forced - Immediate | 2017 | Coal | CC | 100 | Fossil-Steam | SERC | Summer | 2295.9999 | 168 | 1 | 1 | 3643-AC Inverters | D1-Forced - Immediate | 100-Fossil-Steam
3643 | AC Inverters | Balance of Plant | Electrical | D1 | Forced - Immediate | 2017 | Coal | CC | 100 | Fossil-Steam | SERC | Summer | 147.05 | 173 | 1 | 1 | 3643-AC Inverters | D1-Forced - Immediate | 100-Fossil-Steam
3643 | AC Inverters | Balance of Plant | Electrical | U1 | Forced - Immediate | 2017 | Coal | CC | 100 | Fossil-Steam | SERC | Summer | 339361.7499 | 195 | 1 | 1 | 3643-AC Inverters | U1-Forced - Immediate | 100-Fossil-Steam
3643 | AC Inverters | Balance of Plant | Electrical | U1 | Forced - Immediate | 2017 | Nuclear | NU | 200 | Nuclear | SERC | Off-Peak | 58878.5747 | 991.5 | 1 | 1 | 3643-AC Inverters | U1-Forced - Immediate | 200-Nuclear
3643 | AC Inverters | Balance of Plant | Electrical | U1 | Forced - Immediate | 2017 | Gas | GG | 300 | Gas Turbine/Jet Engine (Simple Cycle Operation) | WECC | Summer | 20.5833 | 47.5 | 1 | 1 | 3643-AC Inverters | U1-Forced - Immediate | 300-Gas Turbine/Jet Engine (Simple Cycle Operation)
3643 | AC Inverters | Balance of Plant | Electrical | U1 | Forced - Immediate | 2017 | Coal | LI | 650 | Fluidized Bed | TRE | Off-Peak | 5479.9998 | 600 | 1 | 1 | 3643-AC Inverters | U1-Forced - Immediate | 650-Fluidized Bed
3643 | AC Inverters | Balance of Plant | Electrical | D1 | Forced - Immediate | 2017 | Coal | LI | 650 | Fluidized Bed | TRE | Off-Peak | 1715.7067 | 392.91 | 1 | 1 | 3643-AC Inverters | D1-Forced - Immediate | 650-Fluidized Bed
3643 | AC Inverters | Balance of Plant | Electrical | U1 | Forced - Immediate | 2017 | Coal | LI | 650 | Fluidized Bed | TRE | Off-Peak | 3332.5 | 155 | 1 | 1 | 3643-AC Inverters | U1-Forced - Immediate | 650-Fluidized Bed
3643 | AC Inverters | Balance of Plant | Electrical | U1 | Forced - Immediate | 2017 | Gas | GG | 850 | Combined Cycle Block | NPCC | Winter | 6813.0833 | 247 | 1 | 1 | 3643-AC Inverters | U1-Forced - Immediate | 850-Combined Cycle Block
3643 | AC Inverters | Balance of Plant | Electrical | U1 | Forced - Immediate | 2017 | Gas | GG | 850 | Combined Cycle Block | SERC | Winter | 186307.2 | 576 | 1 | 1 | 3643-AC Inverters | U1-Forced - Immediate | 850-Combined Cycle Block
3643 | AC Inverters | Balance of Plant | Electrical | U1 | Forced - Immediate | 2017 | Gas | GG | 850 | Combined Cycle Block | RFC | Off-Peak | 6865.333 | 542 | 1 | 1 | 3643-AC Inverters | U1-Forced - Immediate | 850-Combined Cycle Block
3643 | AC Inverters | Balance of Plant | Electrical | U1 | Forced - Immediate | 2017 | Gas | GG | 851 | CC GT units | SERC | Winter | 10799.3 | 158 | 1 | 1 | 3643-AC Inverters | U1-Forced - Immediate | 851-CC GT units
3643 | AC Inverters | Balance of Plant | Electrical | U1 | Forced - Immediate | 2017 | Waste Heat | WH | 852 | CC steam units | SERC | Winter | 4989.55 | 73 | 1 | 1 | 3643-AC Inverters | U1-Forced - Immediate | 852-CC steam units
3643 | AC Inverters | Balance of Plant | Electrical | U1 | Forced - Immediate | 2017 | Gas | GG | 861 | CoG GT units | NPCC | Off-Peak | 248.25 | 45 | 1 | 1 | 3643-AC Inverters | U1-Forced - Immediate | 861-CoG GT units
3643 | AC Inverters | Balance of Plant | Electrical | U1 | Forced - Immediate | 2017 | Gas | GG | 861 | CoG GT units | NPCC | Off-Peak | 167.25 | 45 | 1 | 1 | 3643-AC Inverters | U1-Forced - Immediate | 861-CoG GT units
3644 | AC Protection devices | Balance of Plant | Electrical | U1 | Forced - Immediate | 2017 | Gas | GG | 100 | Fossil-Steam | MRO | Off-Peak | 13106.6 | 71 | 1 | 1 | 3644-AC Protection devices | U1-Forced - Immediate | 100-Fossil-Steam
3644 | AC Protection devices | Balance of Plant | Electrical | U1 | Forced - Immediate | 2017 | Gas | GG | 100 | Fossil-Steam | RFC | Off-Peak | 2783 | 230 | 1 | 1 | 3644-AC Protection devices | U1-Forced - Immediate | 100-Fossil-Steam
3644 | AC Protection devices | Balance of Plant | Electrical | U1 | Forced - Immediate | 2017 | Coal | CC | 100 | Fossil-Steam | RFC | Off-Peak | 132 | 55 | 1 | 1 | 3644-AC Protection devices | U1-Forced - Immediate | 100-Fossil-Steam
3644 | AC Protection devices | Balance of Plant | Electrical | U1 | Forced - Immediate | 2017 | Coal | CC | 100 | Fossil-Steam | MRO | Winter | 1521.4998 | 510 | 1 | 1 | 3644-AC Protection devices | U1-Forced - Immediate | 100-Fossil-Steam
3644 | AC Protection devices | Balance of Plant | Electrical | U1 | Forced - Immediate | 2017 | Coal | CC | 100 | Fossil-Steam | RFC | Off-Peak | 626.6666 | 80 | 1 | 1 | 3644-AC Protection devices | U1-Forced - Immediate | 100-Fossil-Steam
3644 | AC Protection devices | Balance of Plant | Electrical | D1 | Forced - Immediate | 2017 | Coal | CC | 100 | Fossil-Steam | MRO | Summer | 57.42 | 52.2 | 1 | 1 | 3644-AC Protection devices | D1-Forced - Immediate | 100-Fossil-Steam
3644 | AC Protection devices | Balance of Plant | Electrical | D1 | Forced - Immediate | 2017 | Coal | CC | 100 | Fossil-Steam | WECC | Summer | 299.2 | 88 | 1 | 1 | 3644-AC Protection devices | D1-Forced - Immediate | 100-Fossil-Steam
3644 | AC Protection devices | Balance of Plant | Electrical | U1 | Forced - Immediate | 2017 | Gas | GG | 100 | Fossil-Steam | RFC | Off-Peak | 2843.5 | 235 | 1 | 1 | 3644-AC Protection devices | U1-Forced - Immediate | 100-Fossil-Steam
3644 | AC Protection devices | Balance of Plant | Electrical | U1 | Forced - Immediate | 2017 | Gas | GG | 100 | Fossil-Steam | MRO | Summer | 221.2833 | 71 | 1 | 1 | 3644-AC Protection devices | U1-Forced - Immediate | 100-Fossil-Steam
3644 | AC Protection devices | Balance of Plant | Electrical | D1 | Forced - Immediate | 2017 | Coal | CC | 100 | Fossil-Steam | MRO | Summer | 54.12 | 49.2 | 1 | 1 | 3644-AC Protection devices | D1-Forced - Immediate | 100-Fossil-Steam
3644 | AC Protection devices | Balance of Plant | Electrical | U1 | Forced - Immediate | 2017 | Coal | CC | 100 | Fossil-Steam | WECC | Off-Peak | 2954.7 | 201 | 1 | 1 | 3644-AC Protection devices | U1-Forced - Immediate | 100-Fossil-Steam
3644 | AC Protection devices | Balance of Plant | Electrical | U1 | Forced - Immediate | 2017 | Coal | CC | 100 | Fossil-Steam | RFC | Summer | 8408.4 | 546 | 1 | 1 | 3644-AC Protection devices | U1-Forced - Immediate | 100-Fossil-Steam
3644 | AC Protection devices | Balance of Plant | Electrical | U1 | Forced - Immediate | 2017 | Other | WD | 100 | Fossil-Steam | SERC | Summer | 651 | 42 | 1 | 1 | 3644-AC Protection devices | U1-Forced - Immediate | 100-Fossil-Steam
3644 | AC Protection devices | Balance of Plant | Electrical | U1 | Forced - Immediate | 2017 | Gas | GG | 100 | Fossil-Steam | SERC | Off-Peak | 4007.25 | 411 | 1 | 1 | 3644-AC Protection devices | U1-Forced - Immediate | 100-Fossil-Steam
3644 | AC Protection devices | Balance of Plant | Electrical | D1 | Forced - Immediate | 2017 | Gas | GG | 300 | Gas Turbine/Jet Engine (Simple Cycle Operation) | RFC | Winter | 1.8667 | 7 | 1 | 1 | 3644-AC Protection devices | D1-Forced - Immediate | 300-Gas Turbine/Jet Engine (Simple Cycle Operation)
3644 | AC Protection devices | Balance of Plant | Electrical | SF | Startup Failure | 2017 | Oil | DI | 300 | Gas Turbine/Jet Engine (Simple Cycle Operation) | NPCC | Summer | 173.6833 | 17 | 1 | 1 | 3644-AC Protection devices | SF-Startup Failure | 300-Gas Turbine/Jet Engine (Simple Cycle Operation)
3644 | AC Protection devices | Balance of Plant | Electrical | U1 | Forced - Immediate | 2017 | Gas | GG | 300 | Gas Turbine/Jet Engine (Simple Cycle Operation) | MRO | Off-Peak | 2279 | 106 | 1 | 1 | 3644-AC Protection devices | U1-Forced - Immediate | 300-Gas Turbine/Jet Engine (Simple Cycle Operation)
3644 | AC Protection devices | Balance of Plant | Electrical | U1 | Forced - Immediate | 2017 | Gas | GG | 300 | Gas Turbine/Jet Engine (Simple Cycle Operation) | RFC | Winter | 9198.0999 | 177 | 1 | 1 | 3644-AC Protection devices | U1-Forced - Immediate | 300-Gas Turbine/Jet Engine (Simple Cycle Operation)
3644 | AC Protection devices | Balance of Plant | Electrical | U1 | Forced - Immediate | 2017 | Oil | DI | 300 | Gas Turbine/Jet Engine (Simple Cycle Operation) | SERC | Summer | 1782.4 | 12 | 2 | 2 | 3644-AC Protection devices | U1-Forced - Immediate | 300-Gas Turbine/Jet Engine (Simple Cycle Operation)
3644 | AC Protection devices | Balance of Plant | Electrical | U1 | Forced - Immediate | 2017 | Gas | GG | 300 | Gas Turbine/Jet Engine (Simple Cycle Operation) | SERC | Off-Peak | 276.75 | 73.8 | 1 | 1 | 3644-AC Protection devices | U1-Forced - Immediate | 300-Gas Turbine/Jet Engine (Simple Cycle Operation)
3644 | AC Protection devices | Balance of Plant | Electrical | U1 | Forced - Immediate | 2017 | Gas | GG | 300 | Gas Turbine/Jet Engine (Simple Cycle Operation) | WECC | Summer | 104.25 | 45 | 1 | 1 | 3644-AC Protection devices | U1-Forced - Immediate | 300-Gas Turbine/Jet Engine (Simple Cycle Operation)
3644 | AC Protection devices | Balance of Plant | Electrical | U1 | Forced - Immediate | 2017 | Gas | GG | 300 | Gas Turbine/Jet Engine (Simple Cycle Operation) | SERC | Summer | 714.6666 | 80 | 2 | 2 | 3644-AC Protection devices | U1-Forced - Immediate | 300-Gas Turbine/Jet Engine (Simple Cycle Operation)
3644 | AC Protection devices | Balance of Plant | Electrical | U1 | Forced - Immediate | 2017 | Gas | GG | 300 | Gas Turbine/Jet Engine (Simple Cycle Operation) | WECC | Summer | 8840 | 85 | 1 | 1 | 3644-AC Protection devices | U1-Forced - Immediate | 300-Gas Turbine/Jet Engine (Simple Cycle Operation)
3644 | AC Protection devices | Balance of Plant | Electrical | U1 | Forced - Immediate | 2017 | Oil | DI | 300 | Gas Turbine/Jet Engine (Simple Cycle Operation) | SERC | Off-Peak | 323.4 | 49 | 1 | 1 | 3644-AC Protection devices | U1-Forced - Immediate | 300-Gas Turbine/Jet Engine (Simple Cycle Operation)
3644 | AC Protection devices | Balance of Plant | Electrical | U1 | Forced - Immediate | 2017 | Gas | GG | 300 | Gas Turbine/Jet Engine (Simple Cycle Operation) | SERC | Off-Peak | 269.25 | 71.8 | 1 | 1 | 3644-AC Protection devices | U1-Forced - Immediate | 300-Gas Turbine/Jet Engine (Simple Cycle Operation)
3644 | AC Protection devices | Balance of Plant | Electrical | U1 | Forced - Immediate | 2017 | Gas | GG | 300 | Gas Turbine/Jet Engine (Simple Cycle Operation) | SERC | Off-Peak | 270 | 72 | 1 | 1 | 3644-AC Protection devices | U1-Forced - Immediate | 300-Gas Turbine/Jet Engine (Simple Cycle Operation)
3644 | AC Protection devices | Balance of Plant | Electrical | U1 | Forced - Immediate | 2017 | Gas | GG | 300 | Gas Turbine/Jet Engine (Simple Cycle Operation) | SERC | Off-Peak | 277.125 | 73.9 | 1 | 1 | 3644-AC Protection devices | U1-Forced - Immediate | 300-Gas Turbine/Jet Engine (Simple Cycle Operation)
3644 | AC Protection devices | Balance of Plant | Electrical | U1 | Forced - Immediate | 2017 | Gas | GG | 300 | Gas Turbine/Jet Engine (Simple Cycle Operation) | SERC | Winter | 8119.4374 | 119.55 | 1 | 1 | 3644-AC Protection devices | U1-Forced - Immediate | 300-Gas Turbine/Jet Engine (Simple Cycle Operation)
3644 | AC Protection devices | Balance of Plant | Electrical | U1 | Forced - Immediate | 2017 | Gas | GG | 300 | Gas Turbine/Jet Engine (Simple Cycle Operation) | RFC | Off-Peak | 39.3333 | 20 | 1 | 1 | 3644-AC Protection devices | U1-Forced - Immediate | 300-Gas Turbine/Jet Engine (Simple Cycle Operation)
3644 | AC Protection devices | Balance of Plant | Electrical | D1 | Forced - Immediate | 2017 | Oil | DI | 300 | Gas Turbine/Jet Engine (Simple Cycle Operation) | RFC | Off-Peak | 5.2608 | 5.35 | 1 | 1 | 3644-AC Protection devices | D1-Forced - Immediate | 300-Gas Turbine/Jet Engine (Simple Cycle Operation)
3644 | AC Protection devices | Balance of Plant | Electrical | U1 | Forced - Immediate | 2017 | Oil | DI | 300 | Gas Turbine/Jet Engine (Simple Cycle Operation) | RFC | Off-Peak | 39.95 | 17 | 1 | 1 | 3644-AC Protection devices | U1-Forced - Immediate | 300-Gas Turbine/Jet Engine (Simple Cycle Operation)
3644 | AC Protection devices | Balance of Plant | Electrical | U1 | Forced - Immediate | 2017 | Oil | DI | 300 | Gas Turbine/Jet Engine (Simple Cycle Operation) | SERC | Off-Peak | 71.6667 | 50 | 1 | 1 | 3644-AC Protection devices | U1-Forced - Immediate | 300-Gas Turbine/Jet Engine (Simple Cycle Operation)
3644 | AC Protection devices | Balance of Plant | Electrical | U1 | Forced - Immediate | 2017 | Oil | DI | 300 | Gas Turbine/Jet Engine (Simple Cycle Operation) | SERC | Off-Peak | 258.3333 | 50 | 1 | 1 | 3644-AC Protection devices | U1-Forced - Immediate | 300-Gas Turbine/Jet Engine (Simple Cycle Operation)
3644 | AC Protection devices | Balance of Plant | Electrical | D1 | Forced - Immediate | 2017 | Hydro | WA | 500 | Pumped Storage/Hydro | RFC | Summer | 2.5667 | 2 | 1 | 1 | 3644-AC Protection devices | D1-Forced - Immediate | 500-Pumped Storage/Hydro
3644 | AC Protection devices | Balance of Plant | Electrical | U1 | Forced - Immediate | 2017 | Hydro | WA | 500 | Pumped Storage/Hydro | WECC | Off-Peak | 8.7083 | 47.5 | 1 | 1 | 3644-AC Protection devices | U1-Forced - Immediate | 500-Pumped Storage/Hydro
3644 | AC Protection devices | Balance of Plant | Electrical | U1 | Forced - Immediate | 2017 | Hydro | WA | 500 | Pumped Storage/Hydro | NPCC | Off-Peak | 115.2666 | 28 | 1 | 1 | 3644-AC Protection devices | U1-Forced - Immediate | 500-Pumped Storage/Hydro
3644 | AC Protection devices | Balance of Plant | Electrical | U1 | Forced - Immediate | 2017 | Hydro | WA | 500 | Pumped Storage/Hydro | RFC | Summer | 70.7 | 21 | 1 | 1 | 3644-AC Protection devices | U1-Forced - Immediate | 500-Pumped Storage/Hydro
3644 | AC Protection devices | Balance of Plant | Electrical | U1 | Forced - Immediate | 2017 | Hydro | WA | 500 | Pumped Storage/Hydro | WECC | Summer | 269.4666 | 86 | 1 | 1 | 3644-AC Protection devices | U1-Forced - Immediate | 500-Pumped Storage/Hydro
3644 | AC Protection devices | Balance of Plant | Electrical | U1 | Forced - Immediate | 2017 | Hydro | WA | 500 | Pumped Storage/Hydro | WECC | Summer | 3242.1666 | 61.25 | 1 | 1 | 3644-AC Protection devices | U1-Forced - Immediate | 500-Pumped Storage/Hydro
3644 | AC Protection devices | Balance of Plant | Electrical | U1 | Forced - Immediate | 2017 | Hydro | WA | 500 | Pumped Storage/Hydro | WECC | Winter | 628.3 | 103 | 1 | 1 | 3644-AC Protection devices | U1-Forced - Immediate | 500-Pumped Storage/Hydro
3644 | AC Protection devices | Balance of Plant | Electrical | U1 | Forced - Immediate | 2017 | Hydro | WA | 500 | Pumped Storage/Hydro | SERC | Off-Peak | 75.43 | 39.7 | 1 | 1 | 3644-AC Protection devices | U1-Forced - Immediate | 500-Pumped Storage/Hydro
3644 | AC Protection devices | Balance of Plant | Electrical | U1 | Forced - Immediate | 2017 | Hydro | WA | 500 | Pumped Storage/Hydro | WECC | Off-Peak | 183.1667 | 35 | 1 | 1 | 3644-AC Protection devices | U1-Forced - Immediate | 500-Pumped Storage/Hydro
3644 | AC Protection devices | Balance of Plant | Electrical | U1 | Forced - Immediate | 2017 | Hydro | WA | 500 | Pumped Storage/Hydro | SERC | Off-Peak | 719.46 | 34.26 | 1 | 1 | 3644-AC Protection devices | U1-Forced - Immediate | 500-Pumped Storage/Hydro
3644 | AC Protection devices | Balance of Plant | Electrical | U1 | Forced - Immediate | 2017 | Hydro | WA | 500 | Pumped Storage/Hydro | WECC | Off-Peak | 1071.9166 | 95 | 4 | 4 | 3644-AC Protection devices | U1-Forced - Immediate | 500-Pumped Storage/Hydro
3644 | AC Protection devices | Balance of Plant | Electrical | U1 | Forced - Immediate | 2017 | Hydro | WA | 500 | Pumped Storage/Hydro | WECC | Summer | 475.7916 | 47.5 | 1 | 1 | 3644-AC Protection devices | U1-Forced - Immediate | 500-Pumped Storage/Hydro
3644 | AC Protection devices | Balance of Plant | Electrical | U1 | Forced - Immediate | 2017 | Hydro | WA | 500 | Pumped Storage/Hydro | WECC | Winter | 10.4167 | 25 | 1 | 1 | 3644-AC Protection devices | U1-Forced - Immediate | 500-Pumped Storage/Hydro
3644 | AC Protection devices | Balance of Plant | Electrical | U2 | Forced - Delayed | 2017 | Hydro | WA | 500 | Pumped Storage/Hydro | WECC | Summer | 319.41 | 45.63 | 1 | 1 | 3644-AC Protection devices | U2-Forced - Delayed | 500-Pumped Storage/Hydro
3644 | AC Protection devices | Balance of Plant | Electrical | U1 | Forced - Immediate | 2017 | Hydro | WA | 500 | Pumped Storage/Hydro | RFC | Summer | 90.5667 | 19 | 1 | 1 | 3644-AC Protection devices | U1-Forced - Immediate | 500-Pumped Storage/Hydro
3644 | AC Protection devices | Balance of Plant | Electrical | U1 | Forced - Immediate | 2017 | Hydro | WA | 500 | Pumped Storage/Hydro | RFC | Summer | 205.15 | 37.3 | 1 | 1 | 3644-AC Protection devices | U1-Forced - Immediate | 500-Pumped Storage/Hydro
3644 | AC Protection devices | Balance of Plant | Electrical | U1 | Forced - Immediate | 2017 | Hydro | WA | 500 | Pumped Storage/Hydro | RFC | Summer | 917 | 140 | 1 | 1 | 3644-AC Protection devices | U1-Forced - Immediate | 500-Pumped Storage/Hydro
3644 | AC Protection devices | Balance of Plant | Electrical | U1 | Forced - Immediate | 2017 | Hydro | WA | 500 | Pumped Storage/Hydro | SERC | Summer | 6889 | 83 | 1 | 1 | 3644-AC Protection devices | U1-Forced - Immediate | 500-Pumped Storage/Hydro
3644 | AC Protection devices | Balance of Plant | Electrical | U2 | Forced - Delayed | 2017 | Hydro | WA | 500 | Pumped Storage/Hydro | WECC | Winter | 74.1667 | 25 | 1 | 1 | 3644-AC Protection devices | U2-Forced - Delayed | 500-Pumped Storage/Hydro
3644 | AC Protection devices | Balance of Plant | Electrical | SF | Startup Failure | 2017 | Hydro | WA | 500 | Pumped Storage/Hydro | WECC | Summer | 79.2135 | 54.63 | 1 | 1 | 3644-AC Protection devices | SF-Startup Failure | 500-Pumped Storage/Hydro
3644 | AC Protection devices | Balance of Plant | Electrical | SF | Startup Failure | 2017 | Hydro | WA | 500 | Pumped Storage/Hydro | WECC | Summer | 383.4325 | 139.43 | 1 | 1 | 3644-AC Protection devices | SF-Startup Failure | 500-Pumped Storage/Hydro
3644 | AC Protection devices | Balance of Plant | Electrical | U1 | Forced - Immediate | 2017 | Hydro | WA | 500 | Pumped Storage/Hydro | WECC | Off-Peak | 25 | 60 | 1 | 1 | 3644-AC Protection devices | U1-Forced - Immediate | 500-Pumped Storage/Hydro
3644 | AC Protection devices | Balance of Plant | Electrical | U1 | Forced - Immediate | 2017 | Hydro | WA | 500 | Pumped Storage/Hydro | SERC | Off-Peak | 356.25 | 37.5 | 1 | 1 | 3644-AC Protection devices | U1-Forced - Immediate | 500-Pumped Storage/Hydro
3644 | AC Protection devices | Balance of Plant | Electrical | U1 | Forced - Immediate | 2017 | Hydro | WA | 500 | Pumped Storage/Hydro | WECC | Off-Peak | 363 | 20 | 1 | 1 | 3644-AC Protection devices | U1-Forced - Immediate | 500-Pumped Storage/Hydro
3644 | AC Protection devices | Balance of Plant | Electrical | U1 | Forced - Immediate | 2017 | Hydro | WA | 500 | Pumped Storage/Hydro | WECC | Winter | 640.9 | 26 | 1 | 1 | 3644-AC Protection devices | U1-Forced - Immediate | 500-Pumped Storage/Hydro
3644 | AC Protection devices | Balance of Plant | Electrical | D1 | Forced - Immediate | 2017 | Hydro | WA | 500 | Pumped Storage/Hydro | RFC | Summer | 5.5333 | 4 | 1 | 1 | 3644-AC Protection devices | D1-Forced - Immediate | 500-Pumped Storage/Hydro
3644 | AC Protection devices | Balance of Plant | Electrical | U1 | Forced - Immediate | 2017 | Hydro | WA | 500 | Pumped Storage/Hydro | WECC | Off-Peak | 30.0833 | 47.5 | 1 | 1 | 3644-AC Protection devices | U1-Forced - Immediate | 500-Pumped Storage/Hydro
3644 | AC Protection devices | Balance of Plant | Electrical | U1 | Forced - Immediate | 2017 | Hydro | WA | 500 | Pumped Storage/Hydro | WECC | Summer | 23.639 | 128.94 | 1 | 1 | 3644-AC Protection devices | U1-Forced - Immediate | 500-Pumped Storage/Hydro
3644 | AC Protection devices | Balance of Plant | Electrical | U1 | Forced - Immediate | 2017 | Hydro | WA | 500 | Pumped Storage/Hydro | MRO | Summer | 38.7167 | 23 | 1 | 1 | 3644-AC Protection devices | U1-Forced - Immediate | 500-Pumped Storage/Hydro
3644 | AC Protection devices | Balance of Plant | Electrical | U1 | Forced - Immediate | 2017 | Hydro | WA | 500 | Pumped Storage/Hydro | WECC | Summer | 16599.2083 | 90.5 | 1 | 1 | 3644-AC Protection devices | U1-Forced - Immediate | 500-Pumped Storage/Hydro
3644 | AC Protection devices | Balance of Plant | Electrical | D1 | Forced - Immediate | 2017 | Hydro | WA | 500 | Pumped Storage/Hydro | WECC | Off-Peak | 51.9333 | 41 | 1 | 1 | 3644-AC Protection devices | D1-Forced - Immediate | 500-Pumped Storage/Hydro
3644 | AC Protection devices | Balance of Plant | Electrical | U1 | Forced - Immediate | 2017 | Hydro | WA | 500 | Pumped Storage/Hydro | WECC | Off-Peak | 299.194 | 139.16 | 1 | 1 | 3644-AC Protection devices | U1-Forced - Immediate | 500-Pumped Storage/Hydro
3644 | AC Protection devices | Balance of Plant | Electrical | U1 | Forced - Immediate | 2017 | Hydro | WA | 500 | Pumped Storage/Hydro | SERC | Off-Peak | 562.5 | 37.5 | 1 | 1 | 3644-AC Protection devices | U1-Forced - Immediate | 500-Pumped Storage/Hydro
3644 | AC Protection devices | Balance of Plant | Electrical | U1 | Forced - Immediate | 2017 | Hydro | WA | 500 | Pumped Storage/Hydro | MRO | Summer | 59.4167 | 23 | 1 | 1 | 3644-AC Protection devices | U1-Forced - Immediate | 500-Pumped Storage/Hydro
3644 | AC Protection devices | Balance of Plant | Electrical | U1 | Forced - Immediate | 2017 | Hydro | WA | 500 | Pumped Storage/Hydro | SERC | Summer | 512.0947 | 34.64 | 1 | 1 | 3644-AC Protection devices | U1-Forced - Immediate | 500-Pumped Storage/Hydro
3644 | AC Protection devices | Balance of Plant | Electrical | U1 | Forced - Immediate | 2017 | Hydro | WA | 500 | Pumped Storage/Hydro | SERC | Winter | 43.3333 | 52 | 2 | 2 | 3644-AC Protection devices | U1-Forced - Immediate | 500-Pumped Storage/Hydro
3644 | AC Protection devices | Balance of Plant | Electrical | U1 | Forced - Immediate | 2017 | Hydro | WA | 500 | Pumped Storage/Hydro | WECC | Winter | 178.125 | 112.5 | 1 | 1 | 3644-AC Protection devices | U1-Forced - Immediate | 500-Pumped Storage/Hydro
3644 | AC Protection devices | Balance of Plant | Electrical | U1 | Forced - Immediate | 2017 | Hydro | WA | 500 | Pumped Storage/Hydro | WECC | Winter | 203.6666 | 130 | 1 | 1 | 3644-AC Protection devices | U1-Forced - Immediate | 500-Pumped Storage/Hydro
3644 | AC Protection devices | Balance of Plant | Electrical | U1 | Forced - Immediate | 2017 | Hydro | WA | 500 | Pumped Storage/Hydro | WECC | Winter | 744.2 | 122 | 2 | 2 | 3644-AC Protection devices | U1-Forced - Immediate | 500-Pumped Storage/Hydro
3644 | AC Protection devices | Balance of Plant | Electrical | U1 | Forced - Immediate | 2017 | Hydro | WA | 500 | Pumped Storage/Hydro | WECC | Off-Peak | 157151.9166 | 155 | 1 | 1 | 3644-AC Protection devices | U1-Forced - Immediate | 500-Pumped Storage/Hydro
3644 | AC Protection devices | Balance of Plant | Electrical | U1 | Forced - Immediate | 2017 | Hydro | WA | 500 | Pumped Storage/Hydro | RFC | Summer | 199.555 | 37.3 | 1 | 1 | 3644-AC Protection devices | U1-Forced - Immediate | 500-Pumped Storage/Hydro
3644 | AC Protection devices | Balance of Plant | Electrical | U1 | Forced - Immediate | 2017 | Hydro | WA | 500 | Pumped Storage/Hydro | SERC | Summer | 1463.712 | 34.74 | 1 | 1 | 3644-AC Protection devices | U1-Forced - Immediate | 500-Pumped Storage/Hydro
3644 | AC Protection devices | Balance of Plant | Electrical | U1 | Forced - Immediate | 2017 | Hydro | WA | 500 | Pumped Storage/Hydro | SERC | Summer | 7304 | 83 | 1 | 1 | 3644-AC Protection devices | U1-Forced - Immediate | 500-Pumped Storage/Hydro
3644 | AC Protection devices | Balance of Plant | Electrical | U1 | Forced - Immediate | 2017 | Hydro | WA | 500 | Pumped Storage/Hydro | WECC | Winter | 23.8333 | 130 | 2 | 2 | 3644-AC Protection devices | U1-Forced - Immediate | 500-Pumped Storage/Hydro
3644 | AC Protection devices | Balance of Plant | Electrical | U1 | Forced - Immediate | 2017 | Hydro | WA | 500 | Pumped Storage/Hydro | WECC | Winter | 208 | 130 | 1 | 1 | 3644-AC Protection devices | U1-Forced - Immediate | 500-Pumped Storage/Hydro
3644 | AC Protection devices | Balance of Plant | Electrical | D1 | Forced - Immediate | 2017 | Hydro | WA | 500 | Pumped Storage/Hydro | WECC | Off-Peak | 0.24167 | 0.5 | 1 | 1 | 3644-AC Protection devices | D1-Forced - Immediate | 500-Pumped Storage/Hydro
3644 | AC Protection devices | Balance of Plant | Electrical | SF | Startup Failure | 2017 | Hydro | WA | 500 | Pumped Storage/Hydro | MRO | Summer | 62 | 31 | 1 | 1 | 3644-AC Protection devices | SF-Startup Failure | 500-Pumped Storage/Hydro
3644 | AC Protection devices | Balance of Plant | Electrical | U1 | Forced - Immediate | 2017 | Hydro | WA | 500 | Pumped Storage/Hydro | MRO | Summer | 11.5 | 23 | 1 | 1 | 3644-AC Protection devices | U1-Forced - Immediate | 500-Pumped Storage/Hydro
3644 | AC Protection devices | Balance of Plant | Electrical | U1 | Forced - Immediate | 2017 | Hydro | WA | 500 | Pumped Storage/Hydro | RFC | Summer | 202.0416 | 37.3 | 1 | 1 | 3644-AC Protection devices | U1-Forced - Immediate | 500-Pumped Storage/Hydro
3644 | AC Protection devices | Balance of Plant | Electrical | U2 | Forced - Delayed | 2017 | Hydro | WA | 500 | Pumped Storage/Hydro | WECC | Off-Peak | 56.19 | 112.38 | 1 | 1 | 3644-AC Protection devices | U2-Forced - Delayed | 500-Pumped Storage/Hydro
3644 | AC Protection devices | Balance of Plant | Electrical | U1 | Forced - Immediate | 2017 | Coal | LI | 650 | Fluidized Bed | SERC | Summer | 7750.5997 | 429 | 1 | 1 | 3644-AC Protection devices | U1-Forced - Immediate | 650-Fluidized Bed
3644 | AC Protection devices | Balance of Plant | Electrical | U1 | Forced - Immediate | 2017 | Geothermal | GE | 830 | Geothermal | WECC | Off-Peak | 5.3667 | 23 | 1 | 1 | 3644-AC Protection devices | U1-Forced - Immediate | 830-Geothermal
3644 | AC Protection devices | Balance of Plant | Electrical | D1 | Forced - Immediate | 2017 | Gas | GG | 850 | Combined Cycle Block | SERC | Off-Peak | 279.6 | 233 | 1 | 1 | 3644-AC Protection devices | D1-Forced - Immediate | 850-Combined Cycle Block
3644 | AC Protection devices | Balance of Plant | Electrical | U1 | Forced - Immediate | 2017 | Gas | GG | 850 | Combined Cycle Block | NPCC | Summer | 2516.6584 | 743.84 | 1 | 1 | 3644-AC Protection devices | U1-Forced - Immediate | 850-Combined Cycle Block
3644 | AC Protection devices | Balance of Plant | Electrical | U1 | Forced - Immediate | 2017 | Gas | GG | 850 | Combined Cycle Block | SERC | Off-Peak | 76282.0832 | 535 | 1 | 1 | 3644-AC Protection devices | U1-Forced - Immediate | 850-Combined Cycle Block
3644 | AC Protection devices | Balance of Plant | Electrical | D1 | Forced - Immediate | 2017 | Gas | GG | 850 | Combined Cycle Block | SERC | Off-Peak | 438.183 | 431 | 1 | 1 | 3644-AC Protection devices | D1-Forced - Immediate | 850-Combined Cycle Block
3644 | AC Protection devices | Balance of Plant | Electrical | D1 | Forced - Immediate | 2017 | Gas | GG | 850 | Combined Cycle Block | MRO | Winter | 611.275 | 249.5 | 1 | 1 | 3644-AC Protection devices | D1-Forced - Immediate | 850-Combined Cycle Block
3644 | AC Protection devices | Balance of Plant | Electrical | U1 | Forced - Immediate | 2017 | Gas | GG | 850 | Combined Cycle Block | MRO | Winter | 3283.4998 | 495 | 1 | 1 | 3644-AC Protection devices | U1-Forced - Immediate | 850-Combined Cycle Block
3644 | AC Protection devices | Balance of Plant | Electrical | D1 | Forced - Immediate | 2017 | Gas | GG | 850 | Combined Cycle Block | SERC | Summer | 11740.1666 | 290 | 1 | 1 | 3644-AC Protection devices | D1-Forced - Immediate | 850-Combined Cycle Block
3644 | AC Protection devices | Balance of Plant | Electrical | SF | Startup Failure | 2017 | Gas | GG | 851 | CC GT units | WECC | Summer | 857.6 | 128 | 1 | 1 | 3644-AC Protection devices | SF-Startup Failure | 851-CC GT units
3644 | AC Protection devices | Balance of Plant | Electrical | U1 | Forced - Immediate | 2017 | Gas | GG | 851 | CC GT units | SERC | Summer | 2845.65 | 183 | 1 | 1 | 3644-AC Protection devices | U1-Forced - Immediate | 851-CC GT units
3644 | AC Protection devices | Balance of Plant | Electrical | U1 | Forced - Immediate | 2017 | Gas | GG | 851 | CC GT units | WECC | Summer | 2429.8666 | 128 | 1 | 1 | 3644-AC Protection devices | U1-Forced - Immediate | 851-CC GT units
3644 | AC Protection devices | Balance of Plant | Electrical | U1 | Forced - Immediate | 2017 | Gas | GG | 851 | CC GT units | SERC | Off-Peak | 512.05 | 147 | 1 | 1 | 3644-AC Protection devices | U1-Forced - Immediate | 851-CC GT units
3644 | AC Protection devices | Balance of Plant | Electrical | D1 | Forced - Immediate | 2017 | Gas | GG | 851 | CC GT units | TRE | Off-Peak | 275.4 | 68 | 1 | 1 | 3644-AC Protection devices | D1-Forced - Immediate | 851-CC GT units
3644 | AC Protection devices | Balance of Plant | Electrical | U1 | Forced - Immediate | 2017 | Gas | GG | 851 | CC GT units | SERC | Off-Peak | 3677.9999 | 180 | 1 | 1 | 3644-AC Protection devices | U1-Forced - Immediate | 851-CC GT units
3644 | AC Protection devices | Balance of Plant | Electrical | U1 | Forced - Immediate | 2017 | Gas | GG | 851 | CC GT units | TRE | Summer | 141.1666 | 154 | 1 | 1 | 3644-AC Protection devices | U1-Forced - Immediate | 851-CC GT units
3644 | AC Protection devices | Balance of Plant | Electrical | U1 | Forced - Immediate | 2017 | Gas | GG | 851 | CC GT units | SERC | Summer | 3890.8332 | 230 | 1 | 1 | 3644-AC Protection devices | U1-Forced - Immediate | 851-CC GT units
3644 | AC Protection devices | Balance of Plant | Electrical | D1 | Forced - Immediate | 2017 | Waste Heat | WH | 852 | CC steam units | WECC | Summer | 1425 | 75 | 1 | 1 | 3644-AC Protection devices | D1-Forced - Immediate | 852-CC steam units
3644 | AC Protection devices | Balance of Plant | Electrical | U1 | Forced - Immediate | 2017 | Gas | GG | 852 | CC steam units | SERC | Off-Peak | 38091.0591 | 322.76 | 1 | 1 | 3644-AC Protection devices | U1-Forced - Immediate | 852-CC steam units
3644 | AC Protection devices | Balance of Plant | Electrical | D1 | Forced - Immediate | 2017 | Waste Heat | WH | 852 | CC steam units | SERC | Summer | 1798.975 | 113.5 | 1 | 1 | 3644-AC Protection devices | D1-Forced - Immediate | 852-CC steam units
3644 | AC Protection devices | Balance of Plant | Electrical | D1 | Forced - Immediate | 2017 | Gas | GG | 852 | CC steam units | WECC | Summer | 92.95 | 169 | 1 | 1 | 3644-AC Protection devices | D1-Forced - Immediate | 852-CC steam units
3644 | AC Protection devices | Balance of Plant | Electrical | D1 | Forced - Immediate | 2017 | Waste Heat | WH | 852 | CC steam units | WECC | Summer | 502.5 | 75 | 1 | 1 | 3644-AC Protection devices | D1-Forced - Immediate | 852-CC steam units
3644 | AC Protection devices | Balance of Plant | Electrical | U1 | Forced - Immediate | 2017 | Waste Heat | WH | 852 | CC steam units | TRE | Summer | 82.1666 | 170 | 1 | 1 | 3644-AC Protection devices | U1-Forced - Immediate | 852-CC steam units
3644 | AC Protection devices | Balance of Plant | Electrical | U1 | Forced - Immediate | 2017 | Gas | GG | 860 | Co-generator Block | WECC | Off-Peak | 6183.1666 | 230 | 1 | 1 | 3644-AC Protection devices | U1-Forced - Immediate | 860-Co-generator Block
3644 | AC Protection devices | Balance of Plant | Electrical | D1 | Forced - Immediate | 2017 | Gas | GG | 860 | Co-generator Block | WECC | Off-Peak | 78.6066 | 181.4 | 1 | 1 | 3644-AC Protection devices | D1-Forced - Immediate | 860-Co-generator Block
3644 | AC Protection devices | Balance of Plant | Electrical | U1 | Forced - Immediate | 2017 | Gas | GG | 861 | CoG GT units | SERC | Off-Peak | 11061.9 | 183.6 | 1 | 1 | 3644-AC Protection devices | U1-Forced - Immediate | 861-CoG GT units
3649 | Other AC instrument power problems | Balance of Plant | Electrical | U1 | Forced - Immediate | 2017 | Coal | CC | 100 | Fossil-Steam | RFC | Off-Peak | 174.5166 | 37 | 1 | 1 | 3649-Other AC instrument power problems | U1-Forced - Immediate | 100-Fossil-Steam
3649 | Other AC instrument power problems | Balance of Plant | Electrical | U1 | Forced - Immediate | 2017 | Coal | CC | 100 | Fossil-Steam | RFC | Off-Peak | 558.7 | 37 | 1 | 1 | 3649-Other AC instrument power problems | U1-Forced - Immediate | 100-Fossil-Steam
3649 | Other AC instrument power problems | Balance of Plant | Electrical | U1 | Forced - Immediate | 2017 | Coal | CC | 100 | Fossil-Steam | RFC | Off-Peak | 535.8833 | 37 | 1 | 1 | 3649-Other AC instrument power problems | U1-Forced - Immediate | 100-Fossil-Steam
3649 | Other AC instrument power problems | Balance of Plant | Electrical | U1 | Forced - Immediate | 2017 | Gas | GG | 100 | Fossil-Steam | WECC | Off-Peak | 78.8333 | 110 | 1 | 1 | 3649-Other AC instrument power problems | U1-Forced - Immediate | 100-Fossil-Steam
3649 | Other AC instrument power problems | Balance of Plant | Electrical | U1 | Forced - Immediate | 2017 | Gas | GG | 100 | Fossil-Steam | SERC | Off-Peak | 11645.4663 | 523 | 1 | 1 | 3649-Other AC instrument power problems | U1-Forced - Immediate | 100-Fossil-Steam
3649 | Other AC instrument power problems | Balance of Plant | Electrical | U1 | Forced - Immediate | 2017 | Gas | GG | 300 | Gas Turbine/Jet Engine (Simple Cycle Operation) | WECC | Summer | 147.3616 | 52.01 | 1 | 1 | 3649-Other AC instrument power problems | U1-Forced - Immediate | 300-Gas Turbine/Jet Engine (Simple Cycle Operation)
3649 | Other AC instrument power problems | Balance of Plant | Electrical | U1 | Forced - Immediate | 2017 | Gas | GG | 300 | Gas Turbine/Jet Engine (Simple Cycle Operation) | TRE | Off-Peak | 128.8 | 46 | 1 | 1 | 3649-Other AC instrument power problems | U1-Forced - Immediate | 300-Gas Turbine/Jet Engine (Simple Cycle Operation)
3649 | Other AC instrument power problems | Balance of Plant | Electrical | U1 | Forced - Immediate | 2017 | Gas | GG | 300 | Gas Turbine/Jet Engine (Simple Cycle Operation) | WECC | Summer | 1072.5 | 130 | 1 | 1 | 3649-Other AC instrument power problems | U1-Forced - Immediate | 300-Gas Turbine/Jet Engine (Simple Cycle Operation)
3649 | Other AC instrument power problems | Balance of Plant | Electrical | U1 | Forced - Immediate | 2017 | Gas | GG | 300 | Gas Turbine/Jet Engine (Simple Cycle Operation) | SERC | Winter | 197.4583 | 17.5 | 1 | 1 | 3649-Other AC instrument power problems | U1-Forced - Immediate | 300-Gas Turbine/Jet Engine (Simple Cycle Operation)
3649 | Other AC instrument power problems | Balance of Plant | Electrical | U1 | Forced - Immediate | 2017 | Gas | GG | 300 | Gas Turbine/Jet Engine (Simple Cycle Operation) | SERC | Summer | 774.7167 | 47 | 1 | 1 | 3649-Other AC instrument power problems | U1-Forced - Immediate | 300-Gas Turbine/Jet Engine (Simple Cycle Operation)
3649 | Other AC instrument power problems | Balance of Plant | Electrical | U1 | Forced - Immediate | 2017 | Hydro | WA | 500 | Pumped Storage/Hydro | SERC | Off-Peak | 200.0067 | 31.58 | 1 | 1 | 3649-Other AC instrument power problems | U1-Forced - Immediate | 500-Pumped Storage/Hydro
3649 | Other AC instrument power problems | Balance of Plant | Electrical | U1 | Forced - Immediate | 2017 | Hydro | WA | 500 | Pumped Storage/Hydro | WECC | Summer | 3.273 | 32.73 | 1 | 1 | 3649-Other AC instrument power problems | U1-Forced - Immediate | 500-Pumped Storage/Hydro
3649 | Other AC instrument power problems | Balance of Plant | Electrical | U1 | Forced - Immediate | 2017 | Hydro | WA | 500 | Pumped Storage/Hydro | SERC | Off-Peak | 78.96 | 26.32 | 1 | 1 | 3649-Other AC instrument power problems | U1-Forced - Immediate | 500-Pumped Storage/Hydro
3649 | Other AC instrument power problems | Balance of Plant | Electrical | U1 | Forced - Immediate | 2017 | Hydro | WA | 500 | Pumped Storage/Hydro | RFC | Summer | 345.3332 | 140 | 1 | 1 | 3649-Other AC instrument power problems | U1-Forced - Immediate | 500-Pumped Storage/Hydro
3649 | Other AC instrument power problems | Balance of Plant | Electrical | SF | Startup Failure | 2017 | Hydro | WA | 500 | Pumped Storage/Hydro | SERC | Winter | 993.1285 | 35.49 | 1 | 1 | 3649-Other AC instrument power problems | SF-Startup Failure | 500-Pumped Storage/Hydro
3649 | Other AC instrument power problems | Balance of Plant | Electrical | U1 | Forced - Immediate | 2017 | Hydro | WA | 500 | Pumped Storage/Hydro | SERC | Off-Peak | 6.675 | 26.7 | 1 | 1 | 3649-Other AC instrument power problems | U1-Forced - Immediate | 500-Pumped Storage/Hydro
3649 | Other AC instrument power problems | Balance of Plant | Electrical | D1 | Forced - Immediate | 2017 | Coal | OS | 810 | Multi-boiler/Multi-turbine | NPCC | Off-Peak | 2481.0667 | 32 | 1 | 1 | 3649-Other AC instrument power problems | D1-Forced - Immediate | 810-Multi-boiler/Multi-turbine
3649 | Other AC instrument power problems | Balance of Plant | Electrical | D1 | Forced - Immediate | 2017 | Coal | OS | 810 | Multi-boiler/Multi-turbine | NPCC | Off-Peak | 1395.6 | 18 | 1 | 1 | 3649-Other AC instrument power problems | D1-Forced - Immediate | 810-Multi-boiler/Multi-turbine
3649 | Other AC instrument power problems | Balance of Plant | Electrical | D1 | Forced - Immediate | 2017 | Gas | GG | 850 | Combined Cycle Block | SERC | Summer | 1311.75 | 265 | 1 | 1 | 3649-Other AC instrument power problems | D1-Forced - Immediate | 850-Combined Cycle Block
3649 | Other AC instrument power problems | Balance of Plant | Electrical | U1 | Forced - Immediate | 2017 | Waste Heat | WH | 852 | CC steam units | WECC | Off-Peak | 34.7666 | 149 | 1 | 1 | 3649-Other AC instrument power problems | U1-Forced - Immediate | 852-CC steam units
3649 | Other AC instrument power problems | Balance of Plant | Electrical | U1 | Forced - Immediate | 2017 | Waste Heat | WH | 852 | CC steam units | RFC | Summer | 623.8333 | 190 | 1 | 1 | 3649-Other AC instrument power problems | U1-Forced - Immediate | 852-CC steam units
3649 | Other AC instrument power problems | Balance of Plant | Electrical | U1 | Forced - Immediate | 2017 | Gas | GG | 860 | Co-generator Block | WECC | Off-Peak | 111.75 | 74.5 | 1 | 1 | 3649-Other AC instrument power problems | U1-Forced - Immediate | 860-Co-generator Block
3649 | Other AC instrument power problems | Balance of Plant | Electrical | U1 | Forced - Immediate | 2017 | Gas | GG | 860 | Co-generator Block | WECC | Off-Peak | 296.7583 | 74.5 | 1 | 1 | 3649-Other AC instrument power problems | U1-Forced - Immediate | 860-Co-generator Block
3650 | DC instrument power battery chargers | Balance of Plant | Electrical | U1 | Forced - Immediate | 2017 | Coal | CC | 100 | Fossil-Steam | MRO | Off-Peak | 226.6366 | 97.13 | 1 | 1 | 3650-DC instrument power battery chargers | U1-Forced - Immediate | 100-Fossil-Steam
3650 | DC instrument power battery chargers | Balance of Plant | Electrical | U1 | Forced - Immediate | 2017 | Coal | LI | 100 | Fossil-Steam | TRE | Off-Peak | 6999.9997 | 840 | 1 | 1 | 3650-DC instrument power battery chargers | U1-Forced - Immediate | 100-Fossil-Steam
3650 | DC instrument power battery chargers | Balance of Plant | Electrical | U1 | Forced - Immediate | 2017 | Gas | OG | 300 | Gas Turbine/Jet Engine (Simple Cycle Operation) | MRO | Winter | 108.1 | 94 | 1 | 1 | 3650-DC instrument power battery chargers | U1-Forced - Immediate | 300-Gas Turbine/Jet Engine (Simple Cycle Operation)
3650 | DC instrument power battery chargers | Balance of Plant | Electrical | U1 | Forced - Immediate | 2017 | Gas | GG | 300 | Gas Turbine/Jet Engine (Simple Cycle Operation) | WECC | Winter | 40.82 | 94.2 | 1 | 1 | 3650-DC instrument power battery chargers | U1-Forced - Immediate | 300-Gas Turbine/Jet Engine (Simple Cycle Operation)
3650 | DC instrument power battery chargers | Balance of Plant | Electrical | U1 | Forced - Immediate | 2017 | Gas | GG | 300 | Gas Turbine/Jet Engine (Simple Cycle Operation) | MRO | Winter | 270.8333 | 50 | 1 | 1 | 3650-DC instrument power battery chargers | U1-Forced - Immediate | 300-Gas Turbine/Jet Engine (Simple Cycle Operation)
3650 | DC instrument power battery chargers | Balance of Plant | Electrical | U1 | Forced - Immediate | 2017 | Gas | GG | 300 | Gas Turbine/Jet Engine (Simple Cycle Operation) | RFC | Off-Peak | 15.4 | 42 | 1 | 1 | 3650-DC instrument power battery chargers | U1-Forced - Immediate | 300-Gas Turbine/Jet Engine (Simple Cycle Operation)
3650 | DC instrument power battery chargers | Balance of Plant | Electrical | U1 | Forced - Immediate | 2017 | Gas | OG | 300 | Gas Turbine/Jet Engine (Simple Cycle Operation) | MRO | Summer | 31.3333 | 94 | 1 | 1 | 3650-DC instrument power battery chargers | U1-Forced - Immediate | 300-Gas Turbine/Jet Engine (Simple Cycle Operation)
3650 | DC instrument power battery chargers | Balance of Plant | Electrical | U1 | Forced - Immediate | 2017 | Gas | GG | 300 | Gas Turbine/Jet Engine (Simple Cycle Operation) | SERC | Summer | 169 | 169 | 3 | 3 | 3650-DC instrument power battery chargers | U1-Forced - Immediate | 300-Gas Turbine/Jet Engine (Simple Cycle Operation)
3650 | DC instrument power battery chargers | Balance of Plant | Electrical | U1 | Forced - Immediate | 2017 | Oil | DI | 300 | Gas Turbine/Jet Engine (Simple Cycle Operation) | SERC | Off-Peak | 1332.63 | 19.89 | 1 | 1 | 3650-DC instrument power battery chargers | U1-Forced - Immediate | 300-Gas Turbine/Jet Engine (Simple Cycle Operation)
3650 | DC instrument power battery chargers | Balance of Plant | Electrical | U1 | Forced - Immediate | 2017 | Gas | GG | 300 | Gas Turbine/Jet Engine (Simple Cycle Operation) | MRO | Off-Peak | 79.1667 | 50 | 1 | 1 | 3650-DC instrument power battery chargers | U1-Forced - Immediate | 300-Gas Turbine/Jet Engine (Simple Cycle Operation)
3650 | DC instrument power battery chargers | Balance of Plant | Electrical | U1 | Forced - Immediate | 2017 | Oil | DI | 300 | Gas Turbine/Jet Engine (Simple Cycle Operation) | RFC | Summer | 344.6667 | 20 | 1 | 1 | 3650-DC instrument power battery chargers | U1-Forced - Immediate | 300-Gas Turbine/Jet Engine (Simple Cycle Operation)
3650 | DC instrument power battery chargers | Balance of Plant | Electrical | U1 | Forced - Immediate | 2017 | Gas | GG | 300 | Gas Turbine/Jet Engine (Simple Cycle Operation) | TRE | Off-Peak | 0.74997 | 45 | 1 | 1 | 3650-DC instrument power battery chargers | U1-Forced - Immediate | 300-Gas Turbine/Jet Engine (Simple Cycle Operation)
3650 | DC instrument power battery chargers | Balance of Plant | Electrical | U1 | Forced - Immediate | 2017 | Gas | GG | 300 | Gas Turbine/Jet Engine (Simple Cycle Operation) | SERC | Off-Peak | 5300 | 75 | 1 | 1 | 3650-DC instrument power battery chargers | U1-Forced - Immediate | 300-Gas Turbine/Jet Engine (Simple Cycle Operation)
3650 | DC instrument power battery chargers | Balance of Plant | Electrical | U1 | Forced - Immediate | 2017 | Gas | GG | 300 | Gas Turbine/Jet Engine (Simple Cycle Operation) | SERC | Winter | 41 | 41 | 1 | 1 | 3650-DC instrument power battery chargers | U1-Forced - Immediate | 300-Gas Turbine/Jet Engine (Simple Cycle Operation)
3650 | DC instrument power battery chargers | Balance of Plant | Electrical | U1 | Forced - Immediate | 2017 | Gas | GG | 300 | Gas Turbine/Jet Engine (Simple Cycle Operation) | MRO | Winter | 26750.8333 | 50 | 1 | 1 | 3650-DC instrument power battery chargers | U1-Forced - Immediate | 300-Gas Turbine/Jet Engine (Simple Cycle Operation)
3650 | DC instrument power battery chargers | Balance of Plant | Electrical | U1 | Forced - Immediate | 2017 | Oil | DI | 300 | Gas Turbine/Jet Engine (Simple Cycle Operation) | SERC | Off-Peak | 2640 | 48 | 1 | 1 | 3650-DC instrument power battery chargers | U1-Forced - Immediate | 300-Gas Turbine/Jet Engine (Simple Cycle Operation)
3650 | DC instrument power battery chargers | Balance of Plant | Electrical | SF | Startup Failure | 2017 | Hydro | WA | 500 | Pumped Storage/Hydro | SERC | Summer | 134.375 | 37.5 | 1 | 1 | 3650-DC instrument power battery chargers | SF-Startup Failure | 500-Pumped Storage/Hydro
3650 | DC instrument power battery chargers | Balance of Plant | Electrical | U1 | Forced - Immediate | 2017 | Hydro | WA | 500 | Pumped Storage/Hydro | SERC | Summer | 128.125 | 37.5 | 2 | 2 | 3650-DC instrument power battery chargers | U1-Forced - Immediate | 500-Pumped Storage/Hydro
3650 | DC instrument power battery chargers | Balance of Plant | Electrical | U1 | Forced - Immediate | 2017 | Hydro | WA | 500 | Pumped Storage/Hydro | SERC | Off-Peak | 92.12 | 26.32 | 1 | 1 | 3650-DC instrument power battery chargers | U1-Forced - Immediate | 500-Pumped Storage/Hydro
3650 | DC instrument power battery chargers | Balance of Plant | Electrical | U1 | Forced - Immediate | 2017 | Hydro | WA | 500 | Pumped Storage/Hydro | SERC | Summer | 140.625 | 37.5 | 1 | 1 | 3650-DC instrument power battery chargers | U1-Forced - Immediate | 500-Pumped Storage/Hydro
3650 | DC instrument power battery chargers | Balance of Plant | Electrical | U3 | Forced - Postponed | 2017 | Hydro | WA | 500 | Pumped Storage/Hydro | NPCC | Off-Peak | 13 | 20 | 1 | 1 | 3650-DC instrument power battery chargers | U3-Forced - Postponed | 500-Pumped Storage/Hydro
3650 | DC instrument power battery chargers | Balance of Plant | Electrical | U1 | Forced - Immediate | 2017 | Hydro | WA | 500 | Pumped Storage/Hydro | MRO | Off-Peak | 52.2666 | 49 | 1 | 1 | 3650-DC instrument power battery chargers | U1-Forced - Immediate | 500-Pumped Storage/Hydro
3650 | DC instrument power battery chargers | Balance of Plant | Electrical | U2 | Forced - Delayed | 2017 | Hydro | WA | 500 | Pumped Storage/Hydro | SERC | Off-Peak | 92.12 | 26.32 | 2 | 2 | 3650-DC instrument power battery chargers | U2-Forced - Delayed | 500-Pumped Storage/Hydro
3650 | DC instrument power battery chargers | Balance of Plant | Electrical | U1 | Forced - Immediate | 2017 | Hydro | WA | 500 | Pumped Storage/Hydro | NPCC | Summer | 19.3183 | 17.3 | 1 | 1 | 3650-DC instrument power battery chargers | U1-Forced - Immediate | 500-Pumped Storage/Hydro
3650 | DC instrument power battery chargers | Balance of Plant | Electrical | U1 | Forced - Immediate | 2017 | Gas | GG | 852 | CC steam units | RFC | Off-Peak | 44.1666 | 26.5 | 1 | 1 | 3650-DC instrument power battery chargers | U1-Forced - Immediate | 852-CC steam units
3651 | DC circuit breakers | Balance of Plant | Electrical | U1 | Forced - Immediate | 2017 | Coal | CC | 100 | Fossil-Steam | SERC | Summer | 8033.1331 | 598 | 1 | 1 | 3651-DC circuit breakers | U1-Forced - Immediate | 100-Fossil-Steam
3651 | DC circuit breakers | Balance of Plant | Electrical | SF | Startup Failure | 2017 | Gas | GG | 300 | Gas Turbine/Jet Engine (Simple Cycle Operation) | RFC | Summer | 44.22 | 39.6 | 1 | 1 | 3651-DC circuit breakers | SF-Startup Failure | 300-Gas Turbine/Jet Engine (Simple Cycle Operation)
3651 | DC circuit breakers | Balance of Plant | Electrical | U1 | Forced - Immediate | 2017 | Gas | GG | 300 | Gas Turbine/Jet Engine (Simple Cycle Operation) | TRE | Summer | 1295.1 | 54 | 1 | 1 | 3651-DC circuit breakers | U1-Forced - Immediate | 300-Gas Turbine/Jet Engine (Simple Cycle Operation)
3651 | DC circuit breakers | Balance of Plant | Electrical | U1 | Forced - Immediate | 2017 | Hydro | WA | 500 | Pumped Storage/Hydro | MRO | Off-Peak | 77 | 61.6 | 1 | 1 | 3651-DC circuit breakers | U1-Forced - Immediate | 500-Pumped Storage/Hydro
3651 | DC circuit breakers | Balance of Plant | Electrical | U1 | Forced - Immediate | 2017 | Hydro | WA | 500 | Pumped Storage/Hydro | WECC | Off-Peak | 8 | 80 | 1 | 1 | 3651-DC circuit breakers | U1-Forced - Immediate | 500-Pumped Storage/Hydro
3651 | DC circuit breakers | Balance of Plant | Electrical | U1 | Forced - Immediate | 2017 | Hydro | WA | 500 | Pumped Storage/Hydro | WECC | Off-Peak | 9.3333 | 80 | 1 | 1 | 3651-DC circuit breakers | U1-Forced - Immediate | 500-Pumped Storage/Hydro
3651 | DC circuit breakers | Balance of Plant | Electrical | U1 | Forced - Immediate | 2017 | Hydro | WA | 500 | Pumped Storage/Hydro | MRO | Winter | 2137.7125 | 111.05 | 1 | 1 | 3651-DC circuit breakers | U1-Forced - Immediate | 500-Pumped Storage/Hydro
3652 | DC conductors and buses | Balance of Plant | Electrical | U1 | Forced - Immediate | 2017 | Coal | CC | 100 | Fossil-Steam | RFC | Off-Peak | 3941.05 | 529 | 1 | 1 | 3652-DC conductors and buses | U1-Forced - Immediate | 100-Fossil-Steam
3652 | DC conductors and buses | Balance of Plant | Electrical | U3 | Forced - Postponed | 2017 | Gas | GG | 100 | Fossil-Steam | TRE | Off-Peak | 1277.8333 | 110 | 1 | 1 | 3652-DC conductors and buses | U3-Forced - Postponed | 100-Fossil-Steam
3652 | DC conductors and buses | Balance of Plant | Electrical | U1 | Forced - Immediate | 2017 | Gas | GG | 300 | Gas Turbine/Jet Engine (Simple Cycle Operation) | RFC | Off-Peak | 820.3066 | 79.9 | 1 | 1 | 3652-DC conductors and buses | U1-Forced - Immediate | 300-Gas Turbine/Jet Engine (Simple Cycle Operation)
3652 | DC conductors and buses | Balance of Plant | Electrical | U1 | Forced - Immediate | 2017 | Gas | GG | 300 | Gas Turbine/Jet Engine (Simple Cycle Operation) | RFC | Off-Peak | 3646.1033 | 79.9 | 1 | 1 | 3652-DC conductors and buses | U1-Forced - Immediate | 300-Gas Turbine/Jet Engine (Simple Cycle Operation)
3652 | DC conductors and buses | Balance of Plant | Electrical | U1 | Forced - Immediate | 2017 | Gas | GG | 300 | Gas Turbine/Jet Engine (Simple Cycle Operation) | RFC | Off-Peak | 1857.675 | 79.9 | 1 | 1 | 3652-DC conductors and buses | U1-Forced - Immediate | 300-Gas Turbine/Jet Engine (Simple Cycle Operation)
3652 | DC conductors and buses | Balance of Plant | Electrical | U1 | Forced - Immediate | 2017 | Gas | GG | 300 | Gas Turbine/Jet Engine (Simple Cycle Operation) | MRO | Off-Peak | 1487.5 | 70 | 1 | 1 | 3652-DC conductors and buses | U1-Forced - Immediate | 300-Gas Turbine/Jet Engine (Simple Cycle Operation)
3652 | DC conductors and buses | Balance of Plant | Electrical | U1 | Forced - Immediate | 2017 | Hydro | WA | 500 | Pumped Storage/Hydro | SERC | Summer | 138 | 46 | 5 | 5 | 3652-DC conductors and buses | U1-Forced - Immediate | 500-Pumped Storage/Hydro
3652 | DC conductors and buses | Balance of Plant | Electrical | SF | Startup Failure | 2017 | Hydro | WA | 500 | Pumped Storage/Hydro | SERC | Summer | 138 | 46 | 2 | 2 | 3652-DC conductors and buses | SF-Startup Failure | 500-Pumped Storage/Hydro
3652 | DC conductors and buses | Balance of Plant | Electrical | U1 | Forced - Immediate | 2017 | Hydro | WA | 500 | Pumped Storage/Hydro | SERC | Off-Peak | 373.5 | 83 | 1 | 1 | 3652-DC conductors and buses | U1-Forced - Immediate | 500-Pumped Storage/Hydro
3652 | DC conductors and buses | Balance of Plant | Electrical | U1 | Forced - Immediate | 2017 | Hydro | WA | 500 | Pumped Storage/Hydro | WECC | Winter | 3851.75 | 155 | 1 | 1 | 3652-DC conductors and buses | U1-Forced - Immediate | 500-Pumped Storage/Hydro
3652 | DC conductors and buses | Balance of Plant | Electrical | SF | Startup Failure | 2017 | Hydro | WA | 500 | Pumped Storage/Hydro | SERC | Summer | 119.6 | 46 | 5 | 5 | 3652-DC conductors and buses | SF-Startup Failure | 500-Pumped Storage/Hydro
3652 | DC conductors and buses | Balance of Plant | Electrical | U1 | Forced - Immediate | 2017 | Hydro | WA | 500 | Pumped Storage/Hydro | SERC | Summer | 119.6 | 46 | 2 | 2 | 3652-DC conductors and buses | U1-Forced - Immediate | 500-Pumped Storage/Hydro
3653 | DC protection devices | Balance of Plant | Electrical | U1 | Forced - Immediate | 2017 | Coal | CC | 100 | Fossil-Steam | RFC | Summer | 29596.3496 | 639 | 1 | 1 | 3653-DC protection devices | U1-Forced - Immediate | 100-Fossil-Steam
3653 | DC protection devices | Balance of Plant | Electrical | U1 | Forced - Immediate | 2017 | Gas | GG | 100 | Fossil-Steam | MRO | Winter | 1216.1773 | 62.96 | 1 | 1 | 3653-DC protection devices | U1-Forced - Immediate | 100-Fossil-Steam
3653 | DC protection devices | Balance of Plant | Electrical | D1 | Forced - Immediate | 2017 | Coal | LI | 100 | Fossil-Steam | MRO | Summer | 136 | 85 | 1 | 1 | 3653-DC protection devices | D1-Forced - Immediate | 100-Fossil-Steam
3653 | DC protection devices | Balance of Plant | Electrical | D1 | Forced - Immediate | 2017 | Gas | GG | 100 | Fossil-Steam | WECC | Off-Peak | 677.7846 | 247.97 | 1 | 1 | 3653-DC protection devices | D1-Forced - Immediate | 100-Fossil-Steam
3653 | DC protection devices | Balance of Plant | Electrical | U1 | Forced - Immediate | 2017 | Gas | GG | 300 | Gas Turbine/Jet Engine (Simple Cycle Operation) | WECC | Summer | 222 | 37 | 1 | 1 | 3653-DC protection devices | U1-Forced - Immediate | 300-Gas Turbine/Jet Engine (Simple Cycle Operation)
3653 | DC protection devices | Balance of Plant | Electrical | U1 | Forced - Immediate | 2017 | Gas | GG | 300 | Gas Turbine/Jet Engine (Simple Cycle Operation) | WECC | Summer | 416.25 | 37 | 2 | 2 | 3653-DC protection devices | U1-Forced - Immediate | 300-Gas Turbine/Jet Engine (Simple Cycle Operation)
3653 | DC protection devices | Balance of Plant | Electrical | U1 | Forced - Immediate | 2017 | Gas | GG | 300 | Gas Turbine/Jet Engine (Simple Cycle Operation) | SERC | Summer | 1046.9333 | 151 | 1 | 1 | 3653-DC protection devices | U1-Forced - Immediate | 300-Gas Turbine/Jet Engine (Simple Cycle Operation)
3653 | DC protection devices | Balance of Plant | Electrical | SF | Startup Failure | 2017 | Gas | GG | 300 | Gas Turbine/Jet Engine (Simple Cycle Operation) | NPCC | Off-Peak | 581.9366 | 53.8 | 1 | 1 | 3653-DC protection devices | SF-Startup Failure | 300-Gas Turbine/Jet Engine (Simple Cycle Operation)
3653 | DC protection devices | Balance of Plant | Electrical | U1 | Forced - Immediate | 2017 | Oil | OO | 300 | Gas Turbine/Jet Engine (Simple Cycle Operation) | SERC | Summer | 41.2067 | 17.66 | 1 | 1 | 3653-DC protection devices | U1-Forced - Immediate | 300-Gas Turbine/Jet Engine (Simple Cycle Operation)
3653 | DC protection devices | Balance of Plant | Electrical | D1 | Forced - Immediate | 2017 | Hydro | WA | 500 | Pumped Storage/Hydro | RFC | Summer | 1.4667 | 4 | 1 | 1 | 3653-DC protection devices | D1-Forced - Immediate | 500-Pumped Storage/Hydro
3653 | DC protection devices | Balance of Plant | Electrical | D1 | Forced - Immediate | 2017 | Hydro | WA | 500 | Pumped Storage/Hydro | RFC | Summer | 1.7333 | 4 | 1 | 1 | 3653-DC protection devices | D1-Forced - Immediate | 500-Pumped Storage/Hydro
3653 | DC protection devices | Balance of Plant | Electrical | U1 | Forced - Immediate | 2017 | Hydro | WA | 500 | Pumped Storage/Hydro | WECC | Off-Peak | 57.5 | 25 | 1 | 1 | 3653-DC protection devices | U1-Forced - Immediate | 500-Pumped Storage/Hydro
3653 | DC protection devices | Balance of Plant | Electrical | U1 | Forced - Immediate | 2017 | Hydro | WA | 500 | Pumped Storage/Hydro | RFC | Off-Peak | 1081 | 15 | 1 | 1 | 3653-DC protection devices | U1-Forced - Immediate | 500-Pumped Storage/Hydro
3653 | DC protection devices | Balance of Plant | Electrical | D1 | Forced - Immediate | 2017 | Hydro | WA | 500 | Pumped Storage/Hydro | RFC | Summer | 0.35 | 3 | 1 | 1 | 3653-DC protection devices | D1-Forced - Immediate | 500-Pumped Storage/Hydro
3653 | DC protection devices | Balance of Plant | Electrical | U1 | Forced - Immediate | 2017 | Hydro | WA | 500 | Pumped Storage/Hydro | MRO | Off-Peak | 115.3833 | 43 | 1 | 1 | 3653-DC protection devices | U1-Forced - Immediate | 500-Pumped Storage/Hydro
3653 | DC protection devices | Balance of Plant | Electrical | U1 | Forced - Immediate | 2017 | Hydro | WA | 500 | Pumped Storage/Hydro | WECC | Summer | 114 | 95 | 1 | 1 | 3653-DC protection devices | U1-Forced - Immediate | 500-Pumped Storage/Hydro
3653 | DC protection devices | Balance of Plant | Electrical | D1 | Forced - Immediate | 2017 | Gas | GG | 850 | Combined Cycle Block | SERC | Off-Peak | 1015.2 | 282 | 1 | 1 | 3653-DC protection devices | D1-Forced - Immediate | 850-Combined Cycle Block
3653 | DC protection devices | Balance of Plant | Electrical | D1 | Forced - Immediate | 2017 | Gas | OG | 850 | Combined Cycle Block | SERC | Summer | 632.9167 | 25 | 1 | 1 | 3653-DC protection devices | D1-Forced - Immediate | 850-Combined Cycle Block
3659 | Other DC power problems | Balance of Plant | Electrical | D2 | Forced - Delayed | 2017 | Coal | CC | 100 | Fossil-Steam | SERC | Off-Peak | 2794.5831 | 353 | 1 | 1 | 3659-Other DC power problems | D2-Forced - Delayed | 100-Fossil-Steam
3659 | Other DC power problems | Balance of Plant | Electrical | U1 | Forced - Immediate | 2017 | Waste Heat | WH | 100 | Fossil-Steam | SERC | Off-Peak | 96.8 | 66 | 1 | 1 | 3659-Other DC power problems | U1-Forced - Immediate | 100-Fossil-Steam
3659 | Other DC power problems | Balance of Plant | Electrical | D1 | Forced - Immediate | 2017 | Coal | CC | 100 | Fossil-Steam | WECC | Winter | 5344.9998 | 300 | 2 | 2 | 3659-Other DC power problems | D1-Forced - Immediate | 100-Fossil-Steam
3659 | Other DC power problems | Balance of Plant | Electrical | U1 | Forced - Immediate | 2017 | Coal | CC | 100 | Fossil-Steam | SERC | Off-Peak | 64083.9996 | 1110 | 1 | 1 | 3659-Other DC power problems | U1-Forced - Immediate | 100-Fossil-Steam
3659 | Other DC power problems | Balance of Plant | Electrical | D1 | Forced - Immediate | 2017 | Coal | CC | 100 | Fossil-Steam | WECC | Off-Peak | 406 | 203 | 1 | 1 | 3659-Other DC power problems | D1-Forced - Immediate | 100-Fossil-Steam
3659 | Other DC power problems | Balance of Plant | Electrical | D1 | Forced - Immediate | 2017 | Coal | CC | 100 | Fossil-Steam | WECC | Off-Peak | 860.9499 | 201 | 1 | 1 | 3659-Other DC power problems | D1-Forced - Immediate | 100-Fossil-Steam
3659 | Other DC power problems | Balance of Plant | Electrical | U1 | Forced - Immediate | 2017 | Gas | GG | 100 | Fossil-Steam | RFC | Off-Peak | 494.6665 | 280 | 1 | 1 | 3659-Other DC power problems | U1-Forced - Immediate | 100-Fossil-Steam
3659 | Other DC power problems | Balance of Plant | Electrical | D1 | Forced - Immediate | 2017 | Coal | CC | 100 | Fossil-Steam | WECC | Winter | 399.9999 | 300 | 2 | 2 | 3659-Other DC power problems | D1-Forced - Immediate | 100-Fossil-Steam
3659 | Other DC power problems | Balance of Plant | Electrical | D2 | Forced - Delayed | 2017 | Coal | CC | 100 | Fossil-Steam | WECC | Off-Peak | 3870 | 300 | 2 | 2 | 3659-Other DC power problems | D2-Forced - Delayed | 100-Fossil-Steam
3659 | Other DC power problems | Balance of Plant | Electrical | D1 | Forced - Immediate | 2017 | Coal | CC | 100 | Fossil-Steam | WECC | Winter | 38344.9998 | 300 | 2 | 2 | 3659-Other DC power problems | D1-Forced - Immediate | 100-Fossil-Steam
3659 | Other DC power problems | Balance of Plant | Electrical | U1 | Forced - Immediate | 2017 | Gas | OG | 300 | Gas Turbine/Jet Engine (Simple Cycle Operation) | MRO | Off-Peak | 3846.1666 | 94 | 1 | 1 | 3659-Other DC power problems | U1-Forced - Immediate | 300-Gas Turbine/Jet Engine (Simple Cycle Operation)
3659 | Other DC power problems | Balance of Plant | Electrical | U2 | Forced - Delayed | 2017 | Gas | GG | 300 | Gas Turbine/Jet Engine (Simple Cycle Operation) | SERC | Winter | 121.625 | 17.5 | 1 | 1 | 3659-Other DC power problems | U2-Forced - Delayed | 300-Gas Turbine/Jet Engine (Simple Cycle Operation)
3659 | Other DC power problems | Balance of Plant | Electrical | U2 | Forced - Delayed | 2017 | Gas | GG | 300 | Gas Turbine/Jet Engine (Simple Cycle Operation) | SERC | Winter | 911.1667 | 17.5 | 1 | 1 | 3659-Other DC power problems | U2-Forced - Delayed | 300-Gas Turbine/Jet Engine (Simple Cycle Operation)
3659 | Other DC power problems | Balance of Plant | Electrical | U1 | Forced - Immediate | 2017 | Gas | GG | 300 | Gas Turbine/Jet Engine (Simple Cycle Operation) | SERC | Off-Peak | 84.5666 | 86 | 1 | 1 | 3659-Other DC power problems | U1-Forced - Immediate | 300-Gas Turbine/Jet Engine (Simple Cycle Operation)
3659 | Other DC power problems | Balance of Plant | Electrical | U1 | Forced - Immediate | 2017 | Gas | GG | 300 | Gas Turbine/Jet Engine (Simple Cycle Operation) | MRO | Summer | 399.0999 | 78 | 1 | 1 | 3659-Other DC power problems | U1-Forced - Immediate | 300-Gas Turbine/Jet Engine (Simple Cycle Operation)
3659 | Other DC power problems | Balance of Plant | Electrical | U1 | Forced - Immediate | 2017 | Gas | GG | 300 | Gas Turbine/Jet Engine (Simple Cycle Operation) | WECC | Summer | 2554.375 | 83.75 | 1 | 1 | 3659-Other DC power problems | U1-Forced - Immediate | 300-Gas Turbine/Jet Engine (Simple Cycle Operation)
3659 | Other DC power problems | Balance of Plant | Electrical | U1 | Forced - Immediate | 2017 | Gas | GG | 300 | Gas Turbine/Jet Engine (Simple Cycle Operation) | WECC | Summer | 288.35 | 47.4 | 1 | 1 | 3659-Other DC power problems | U1-Forced - Immediate | 300-Gas Turbine/Jet Engine (Simple Cycle Operation)
3659 | Other DC power problems | Balance of Plant | Electrical | U1 | Forced - Immediate | 2017 | Gas | GG | 300 | Gas Turbine/Jet Engine (Simple Cycle Operation) | WECC | Summer | 2631.1458 | 83.75 | 1 | 1 | 3659-Other DC power problems | U1-Forced - Immediate | 300-Gas Turbine/Jet Engine (Simple Cycle Operation)
3659 | Other DC power problems | Balance of Plant | Electrical | U1 | Forced - Immediate | 2017 | Gas | GG | 300 | Gas Turbine/Jet Engine (Simple Cycle Operation) | WECC | Winter | 124.55 | 47 | 1 | 1 | 3659-Other DC power problems | U1-Forced - Immediate | 300-Gas Turbine/Jet Engine (Simple Cycle Operation)
3659 | Other DC power problems | Balance of Plant | Electrical | U1 | Forced - Immediate | 2017 | Gas | GG | 300 | Gas Turbine/Jet Engine (Simple Cycle Operation) | RFC | Off-Peak | 1454.3333 | 20 | 1 | 1 | 3659-Other DC power problems | U1-Forced - Immediate | 300-Gas Turbine/Jet Engine (Simple Cycle Operation)
3659 | Other DC power problems | Balance of Plant | Electrical | U1 | Forced - Immediate | 2017 | Gas | GG | 300 | Gas Turbine/Jet Engine (Simple Cycle Operation) | WECC | Summer | 255.17 | 47.4 | 1 | 1 | 3659-Other DC power problems | U1-Forced - Immediate | 300-Gas Turbine/Jet Engine (Simple Cycle Operation)
3659 | Other DC power problems | Balance of Plant | Electrical | U1 | Forced - Immediate | 2017 | Hydro | WA | 500 | Pumped Storage/Hydro | WECC | Winter | 26.0014 | 82.11 | 1 | 1 | 3659-Other DC power problems | U1-Forced - Immediate | 500-Pumped Storage/Hydro
3659 | Other DC power problems | Balance of Plant | Electrical | U1 | Forced - Immediate | 2017 | Hydro | WA | 500 | Pumped Storage/Hydro | WECC | Off-Peak | 103.1333 | 119 | 1 | 1 | 3659-Other DC power problems | U1-Forced - Immediate | 500-Pumped Storage/Hydro
3659 | Other DC power problems | Balance of Plant | Electrical | U1 | Forced - Immediate | 2017 | Hydro | WA | 500 | Pumped Storage/Hydro | WECC | Winter | 19.159 | 82.11 | 1 | 1 | 3659-Other DC power problems | U1-Forced - Immediate | 500-Pumped Storage/Hydro
3659 | Other DC power problems | Balance of Plant | Electrical | U1 | Forced - Immediate | 2017 | Hydro | WA | 500 | Pumped Storage/Hydro | WECC | Winter | 32.844 | 82.11 | 1 | 1 | 3659-Other DC power problems | U1-Forced - Immediate | 500-Pumped Storage/Hydro
3659 | Other DC power problems | Balance of Plant | Electrical | U1 | Forced - Immediate | 2017 | Hydro | WA | 500 | Pumped Storage/Hydro | MRO | Summer | 273.4324 | 100.65 | 1 | 1 | 3659-Other DC power problems | U1-Forced - Immediate | 500-Pumped Storage/Hydro
3659 | Other DC power problems | Balance of Plant | Electrical | U1 | Forced - Immediate | 2017 | Hydro | WA | 500 | Pumped Storage/Hydro | WECC | Winter | 28.7385 | 82.11 | 1 | 1 | 3659-Other DC power problems | U1-Forced - Immediate | 500-Pumped Storage/Hydro
3659 | Other DC power problems | Balance of Plant | Electrical | U1 | Forced - Immediate | 2017 | Hydro | WA | 500 | Pumped Storage/Hydro | WECC | Winter | 27.37 | 82.11 | 1 | 1 | 3659-Other DC power problems | U1-Forced - Immediate | 500-Pumped Storage/Hydro
3659 | Other DC power problems | Balance of Plant | Electrical | U2 | Forced - Delayed | 2017 | Hydro | WA | 500 | Pumped Storage/Hydro | WECC | Off-Peak | 60 | 80 | 1 | 1 | 3659-Other DC power problems | U2-Forced - Delayed | 500-Pumped Storage/Hydro
3659 | Other DC power problems | Balance of Plant | Electrical | U1 | Forced - Immediate | 2017 | Hydro | WA | 500 | Pumped Storage/Hydro | WECC | Winter | 28.326 | 94.42 | 1 | 1 | 3659-Other DC power problems | U1-Forced - Immediate | 500-Pumped Storage/Hydro
3659 | Other DC power problems | Balance of Plant | Electrical | U2 | Forced - Delayed | 2017 | Hydro | WA | 500 | Pumped Storage/Hydro | WECC | Off-Peak | 41.3333 | 80 | 1 | 1 | 3659-Other DC power problems | U2-Forced - Delayed | 500-Pumped Storage/Hydro
3659 | Other DC power problems | Balance of Plant | Electrical | U1 | Forced - Immediate | 2017 | Hydro | WA | 500 | Pumped Storage/Hydro | SERC | Summer | 2255 | 55 | 1 | 1 | 3659-Other DC power problems | U1-Forced - Immediate | 500-Pumped Storage/Hydro
3659 | Other DC power problems | Balance of Plant | Electrical | U1 | Forced - Immediate | 2017 | Hydro | WA | 500 | Pumped Storage/Hydro | WECC | Winter | 31.4733 | 94.42 | 1 | 1 | 3659-Other DC power problems | U1-Forced - Immediate | 500-Pumped Storage/Hydro
3659 | Other DC power problems | Balance of Plant | Electrical | D1 | Forced - Immediate | 2017 | Hydro | WA | 500 | Pumped Storage/Hydro | RFC | Summer | 1.9 | 6 | 1 | 1 | 3659-Other DC power problems | D1-Forced - Immediate | 500-Pumped Storage/Hydro
3659 | Other DC power problems | Balance of Plant | Electrical | U1 | Forced - Immediate | 2017 | Hydro | WA | 500 | Pumped Storage/Hydro | WECC | Summer | 2564 | 80 | 1 | 1 | 3659-Other DC power problems | U1-Forced - Immediate | 500-Pumped Storage/Hydro
3659 | Other DC power problems | Balance of Plant | Electrical | D1 | Forced - Immediate | 2017 | Gas | GG | 810 | Multi-boiler/Multi-turbine | NPCC | Off-Peak | 4734.8 | 169.1 | 1 | 1 | 3659-Other DC power problems | D1-Forced - Immediate | 810-Multi-boiler/Multi-turbine
3659 | Other DC power problems | Balance of Plant | Electrical | U1 | Forced - Immediate | 2017 | Geothermal | GE | 830 | Geothermal | WECC | Summer | 380.2333 | 61 | 1 | 1 | 3659-Other DC power problems | U1-Forced - Immediate | 830-Geothermal
3659 | Other DC power problems | Balance of Plant | Electrical | U1 | Forced - Immediate | 2017 | Gas | GG | 850 | Combined Cycle Block | RFC | Off-Peak | 2050.5665 | 542 | 1 | 1 | 3659-Other DC power problems | U1-Forced - Immediate | 850-Combined Cycle Block
3659 | Other DC power problems | Balance of Plant | Electrical | U1 | Forced - Immediate | 2017 | Gas | OG | 850 | Combined Cycle Block | SERC | Summer | 209 | 220 | 1 | 1 | 3659-Other DC power problems | U1-Forced - Immediate | 850-Combined Cycle Block
3659 | Other DC power problems | Balance of Plant | Electrical | D1 | Forced - Immediate | 2017 | Gas | GG | 850 | Combined Cycle Block | RFC | Winter | 491.5332 | 292 | 1 | 1 | 3659-Other DC power problems | D1-Forced - Immediate | 850-Combined Cycle Block
3659 | Other DC power problems | Balance of Plant | Electrical | U1 | Forced - Immediate | 2017 | Gas | GG | 850 | Combined Cycle Block | NPCC | Off-Peak | 790.5498 | 291 | 1 | 1 | 3659-Other DC power problems | U1-Forced - Immediate | 850-Combined Cycle Block
3659 | Other DC power problems | Balance of Plant | Electrical | D1 | Forced - Immediate | 2017 | Gas | GG | 850 | Combined Cycle Block | SERC | Off-Peak | 455.8998 | 282 | 1 | 1 | 3659-Other DC power problems | D1-Forced - Immediate | 850-Combined Cycle Block
3659 | Other DC power problems | Balance of Plant | Electrical | U1 | Forced - Immediate | 2017 | Gas | GG | 851 | CC GT units | RFC | Off-Peak | 29.4 | 126 | 1 | 1 | 3659-Other DC power problems | U1-Forced - Immediate | 851-CC GT units
3659 | Other DC power problems | Balance of Plant | Electrical | U1 | Forced - Immediate | 2017 | Gas | GG | 851 | CC GT units | RFC | Off-Peak | 119.7 | 126 | 1 | 1 | 3659-Other DC power problems | U1-Forced - Immediate | 851-CC GT units
3659 | Other DC power problems | Balance of Plant | Electrical | U1 | Forced - Immediate | 2017 | Gas | GG | 851 | CC GT units | WECC | Winter | 413.4 | 156 | 1 | 1 | 3659-Other DC power problems | U1-Forced - Immediate | 851-CC GT units
3659 | Other DC power problems | Balance of Plant | Electrical | U1 | Forced - Immediate | 2017 | Gas | GG | 851 | CC GT units | WECC | Winter | 12313.5999 | 156 | 1 | 1 | 3659-Other DC power problems | U1-Forced - Immediate | 851-CC GT units
3659 | Other DC power problems | Balance of Plant | Electrical | U1 | Forced - Immediate | 2017 | Gas | GG | 851 | CC GT units | MRO | Winter | 421.2 | 162 | 1 | 1 | 3659-Other DC power problems | U1-Forced - Immediate | 851-CC GT units
3659 | Other DC power problems | Balance of Plant | Electrical | U1 | Forced - Immediate | 2017 | Gas | GG | 851 | CC GT units | RFC | Off-Peak | 42 | 126 | 1 | 1 | 3659-Other DC power problems | U1-Forced - Immediate | 851-CC GT units
3659 | Other DC power problems | Balance of Plant | Electrical | D1 | Forced - Immediate | 2017 | Waste Heat | WH | 852 | CC steam units | RFC | Off-Peak | 255.3099 | 126.6 | 1 | 1 | 3659-Other DC power problems | D1-Forced - Immediate | 852-CC steam units
3660 | 4160-volt transformers | Balance of Plant | Electrical | D1 | Forced - Immediate | 2017 | Coal | CC | 100 | Fossil-Steam | WECC | Off-Peak | 3070.9166 | 215 | 1 | 1 | 3660-4160-volt transformers | D1-Forced - Immediate | 100-Fossil-Steam
3660 | 4160-volt transformers | Balance of Plant | Electrical | D1 | Forced - Immediate | 2017 | Coal | CC | 100 | Fossil-Steam | SERC | Summer | 421.6666 | 100 | 1 | 1 | 3660-4160-volt transformers | D1-Forced - Immediate | 100-Fossil-Steam
3660 | 4160-volt transformers | Balance of Plant | Electrical | U1 | Forced - Immediate | 2017 | Coal | CC | 100 | Fossil-Steam | SERC | Off-Peak | 6813.3331 | 700 | 1 | 1 | 3660-4160-volt transformers | U1-Forced - Immediate | 100-Fossil-Steam
3660 | 4160-volt transformers | Balance of Plant | Electrical | U1 | Forced - Immediate | 2017 | Gas | GG | 100 | Fossil-Steam | NPCC | Off-Peak | 5282 | 380 | 1 | 1 | 3660-4160-volt transformers | U1-Forced - Immediate | 100-Fossil-Steam
3660 | 4160-volt transformers | Balance of Plant | Electrical | U1 | Forced - Immediate | 2017 | Coal | CC | 100 | Fossil-Steam | MRO | Winter | 2111.5 | 515 | 1 | 1 | 3660-4160-volt transformers | U1-Forced - Immediate | 100-Fossil-Steam
3660 | 4160-volt transformers | Balance of Plant | Electrical | D1 | Forced - Immediate | 2017 | Gas | GG | 300 | Gas Turbine/Jet Engine (Simple Cycle Operation) | RFC | Winter | 120 | 5 | 1 | 1 | 3660-4160-volt transformers | D1-Forced - Immediate | 300-Gas Turbine/Jet Engine (Simple Cycle Operation)
3660 | 4160-volt transformers | Balance of Plant | Electrical | U1 | Forced - Immediate | 2017 | Gas | GG | 300 | Gas Turbine/Jet Engine (Simple Cycle Operation) | WECC | Winter | 58.2 | 97 | 1 | 1 | 3660-4160-volt transformers | U1-Forced - Immediate | 300-Gas Turbine/Jet Engine (Simple Cycle Operation)
3660 | 4160-volt transformers | Balance of Plant | Electrical | SF | Startup Failure | 2017 | Gas | GG | 850 | Combined Cycle Block | SERC | Summer | 226.1998 | 234 | 1 | 1 | 3660-4160-volt transformers | SF-Startup Failure | 850-Combined Cycle Block
3660 | 4160-volt transformers | Balance of Plant | Electrical | SF | Startup Failure | 2017 | Gas | GG | 850 | Combined Cycle Block | SERC | Summer | 152.1 | 234 | 1 | 1 | 3660-4160-volt transformers | SF-Startup Failure | 850-Combined Cycle Block
3660 | 4160-volt transformers | Balance of Plant | Electrical | U1 | Forced - Immediate | 2017 | Gas | GG | 851 | CC GT units | TRE | Summer | 601.8333 | 157 | 1 | 1 | 3660-4160-volt transformers | U1-Forced - Immediate | 851-CC GT units
3660 | 4160-volt transformers | Balance of Plant | Electrical | U1 | Forced - Immediate | 2017 | Gas | GG | 851 | CC GT units | WECC | Winter | 2056.2666 | 176 | 1 | 1 | 3660-4160-volt transformers | U1-Forced - Immediate | 851-CC GT units
3660 | 4160-volt transformers | Balance of Plant | Electrical | D1 | Forced - Immediate | 2017 | Waste Heat | WH | 852 | CC steam units | WECC | Winter | 1612.3 | 138 | 1 | 1 | 3660-4160-volt transformers | D1-Forced - Immediate | 852-CC steam units
3660 | 4160-volt transformers | Balance of Plant | Electrical | U1 | Forced - Immediate | 2017 | Gas | GG | 852 | CC steam units | TRE | Summer | 613.3333 | 160 | 1 | 1 | 3660-4160-volt transformers | U1-Forced - Immediate | 852-CC steam units
3661 | 4160-volt circuit breakers | Balance of Plant | Electrical | D1 | Forced - Immediate | 2017 | Coal | CC | 100 | Fossil-Steam | RFC | Summer | 135 | 180 | 1 | 1 | 3661-4160-volt circuit breakers | D1-Forced - Immediate | 100-Fossil-Steam
3661 | 4160-volt circuit breakers | Balance of Plant | Electrical | D2 | Forced - Delayed | 2017 | Coal | CC | 100 | Fossil-Steam | RFC | Off-Peak | 111.7 | 111.7 | 1 | 1 | 3661-4160-volt circuit breakers | D2-Forced - Delayed | 100-Fossil-Steam
3661 | 4160-volt circuit breakers | Balance of Plant | Electrical | D2 | Forced - Delayed | 2017 | Coal | LI | 100 | Fossil-Steam | TRE | Off-Peak | 18.3333 | 220 | 1 | 1 | 3661-4160-volt circuit breakers | D2-Forced - Delayed | 100-Fossil-Steam
3661 | 4160-volt circuit breakers | Balance of Plant | Electrical | D1 | Forced - Immediate | 2017 | Coal | CC | 100 | Fossil-Steam | SERC | Off-Peak | 11.3 | 226 | 1 | 1 | 3661-4160-volt circuit breakers | D1-Forced - Immediate | 100-Fossil-Steam
3661 | 4160-volt circuit breakers | Balance of Plant | Electrical | D1 | Forced - Immediate | 2017 | Coal | CC | 100 | Fossil-Steam | MRO | Off-Peak | 102.9166 | 95 | 1 | 1 | 3661-4160-volt circuit breakers | D1-Forced - Immediate | 100-Fossil-Steam
3661 | 4160-volt circuit breakers | Balance of Plant | Electrical | D1 | Forced - Immediate | 2017 | Coal | CC | 100 | Fossil-Steam | MRO | Off-Peak | 152.8332 | 131 | 1 | 1 | 3661-4160-volt circuit breakers | D1-Forced - Immediate | 100-Fossil-Steam
3661 | 4160-volt circuit breakers | Balance of Plant | Electrical | D1 | Forced - Immediate | 2017 | Coal | CC | 100 | Fossil-Steam | SERC | Winter | 64.1333 | 74 | 1 | 1 | 3661-4160-volt circuit breakers | D1-Forced - Immediate | 100-Fossil-Steam
3661 | 4160-volt circuit breakers | Balance of Plant | Electrical | D1 | Forced - Immediate | 2017 | Coal | LI | 100 | Fossil-Steam | TRE | Winter | 686.4 | 312 | 1 | 1 | 3661-4160-volt circuit breakers | D1-Forced - Immediate | 100-Fossil-Steam
3661 | 4160-volt circuit breakers | Balance of Plant | Electrical | U1 | Forced - Immediate | 2017 | Coal | CC | 100 | Fossil-Steam | WECC | Off-Peak | 602 | 280 | 1 | 1 | 3661-4160-volt circuit breakers | U1-Forced - Immediate | 100-Fossil-Steam
3661 | 4160-volt circuit breakers | Balance of Plant | Electrical | U1 | Forced - Immediate | 2017 | Coal | CC | 100 | Fossil-Steam | WECC | Off-Peak | 1136.25 | 505 | 1 | 1 | 3661-4160-volt circuit breakers | U1-Forced - Immediate | 100-Fossil-Steam
3661 | 4160-volt circuit breakers | Balance of Plant | Electrical | U1 | Forced - Immediate | 2017 | Gas | GG | 100 | Fossil-Steam | MRO | Off-Peak | 930.7 | 454 | 1 | 1 | 3661-4160-volt circuit breakers | U1-Forced - Immediate | 100-Fossil-Steam
3661 | 4160-volt circuit breakers | Balance of Plant | Electrical | U1 | Forced - Immediate | 2017 | Gas | GG | 100 | Fossil-Steam | TRE | Winter | 155.5 | 311 | 1 | 1 | 3661-4160-volt circuit breakers | U1-Forced - Immediate | 100-Fossil-Steam
3661 | 4160-volt circuit breakers | Balance of Plant | Electrical | U1 | Forced - Immediate | 2017 | Gas | GG | 100 | Fossil-Steam | RFC | Winter | 2610.8 | 122 | 1 | 1 | 3661-4160-volt circuit breakers | U1-Forced - Immediate | 100-Fossil-Steam
3661 | 4160-volt circuit breakers | Balance of Plant | Electrical | D1 | Forced - Immediate | 2017 | Coal | CC | 100 | Fossil-Steam | SERC | Summer | 1217.3 | 173.9 | 1 | 1 | 3661-4160-volt circuit breakers | D1-Forced - Immediate | 100-Fossil-Steam
3661 | 4160-volt circuit breakers | Balance of Plant | Electrical | D1 | Forced - Immediate | 2017 | Coal | CC | 100 | Fossil-Steam | WECC | Winter | 5805 | 27 | 1 | 1 | 3661-4160-volt circuit breakers | D1-Forced - Immediate | 100-Fossil-Steam
3661 | 4160-volt circuit breakers | Balance of Plant | Electrical | D1 | Forced - Immediate | 2017 | Coal | LI | 100 | Fossil-Steam | TRE | Summer | 1568 | 245 | 1 | 1 | 3661-4160-volt circuit breakers | D1-Forced - Immediate | 100-Fossil-Steam
3661 | 4160-volt circuit breakers | Balance of Plant | Electrical | U1 | Forced - Immediate | 2017 | Coal | CC | 100 | Fossil-Steam | WECC | Summer | 980.3332 | 340 | 1 | 1 | 3661-4160-volt circuit breakers | U1-Forced - Immediate | 100-Fossil-Steam
3661 | 4160-volt circuit breakers | Balance of Plant | Electrical | D1 | Forced - Immediate | 2017 | Coal | CC | 100 | Fossil-Steam | MRO | Off-Peak | 142.5 | 95 | 1 | 1 | 3661-4160-volt circuit breakers | D1-Forced - Immediate | 100-Fossil-Steam
3661 | 4160-volt circuit breakers | Balance of Plant | Electrical | D1 | Forced - Immediate | 2017 | Coal | CC | 100 | Fossil-Steam | TRE | Winter | 297.4164 | 415 | 1 | 1 | 3661-4160-volt circuit breakers | D1-Forced - Immediate | 100-Fossil-Steam
3661 | 4160-volt circuit breakers | Balance of Plant | Electrical | D1 | Forced - Immediate | 2017 | Gas | GG | 100 | Fossil-Steam | MRO | Off-Peak | 217.5 | 87 | 1 | 1 | 3661-4160-volt circuit breakers | D1-Forced - Immediate | 100-Fossil-Steam
3661 | 4160-volt circuit breakers | Balance of Plant | Electrical | U1 | Forced - Immediate | 2017 | Coal | CC | 100 | Fossil-Steam | SERC | Winter | 713 | 69 | 1 | 1 | 3661-4160-volt circuit breakers | U1-Forced - Immediate | 100-Fossil-Steam
3661 | 4160-volt circuit breakers | Balance of Plant | Electrical | U1 | Forced - Immediate | 2017 | Coal | CC | 100 | Fossil-Steam | SERC | Winter | 4229.3331 | 832 | 1 | 1 | 3661-4160-volt circuit breakers | U1-Forced - Immediate | 100-Fossil-Steam
3661 | 4160-volt circuit breakers | Balance of Plant | Electrical | U1 | Forced - Immediate | 2017 | Gas | GG | 100 | Fossil-Steam | SERC | Off-Peak | 2400 | 480 | 1 | 1 | 3661-4160-volt circuit breakers | U1-Forced - Immediate | 100-Fossil-Steam
3661 | 4160-volt circuit breakers | Balance of Plant | Electrical | D1 | Forced - Immediate | 2017 | Coal | CC | 100 | Fossil-Steam | RFC | Summer | 1510.5 | 530 | 1 | 1 | 3661-4160-volt circuit breakers | D1-Forced - Immediate | 100-Fossil-Steam
3661 | 4160-volt circuit breakers | Balance of Plant | Electrical | D2 | Forced - Delayed | 2017 | Coal | CC | 100 | Fossil-Steam | WECC | Winter | 1760.1331 | 344 | 1 | 1 | 3661-4160-volt circuit breakers | D2-Forced - Delayed | 100-Fossil-Steam
3661 | 4160-volt circuit breakers | Balance of Plant | Electrical | U1 | Forced - Immediate | 2017 | Coal | CC | 100 | Fossil-Steam | SERC | Off-Peak | 6378.6663 | 520 | 1 | 1 | 3661-4160-volt circuit breakers | U1-Forced - Immediate | 100-Fossil-Steam
3661 | 4160-volt circuit breakers | Balance of Plant | Electrical | U1 | Forced - Immediate | 2017 | Coal | CC | 100 | Fossil-Steam | SERC | Off-Peak | 10439.0582 | 178.7 | 1 | 1 | 3661-4160-volt circuit breakers | U1-Forced - Immediate | 100-Fossil-Steam
3661 | 4160-volt circuit breakers | Balance of Plant | Electrical | U1 | Forced - Immediate | 2017 | Coal | CC | 100 | Fossil-Steam | SERC | Off-Peak | 47078.6662 | 670 | 1 | 1 | 3661-4160-volt circuit breakers | U1-Forced - Immediate | 100-Fossil-Steam
3661 | 4160-volt circuit breakers | Balance of Plant | Electrical | D1 | Forced - Immediate | 2017 | Coal | CC | 100 | Fossil-Steam | SERC | Off-Peak | 452.6666 | 97 | 1 | 1 | 3661-4160-volt circuit breakers | D1-Forced - Immediate | 100-Fossil-Steam
3661 | 4160-volt circuit breakers | Balance of Plant | Electrical | D1 | Forced - Immediate | 2017 | Coal | CC | 100 | Fossil-Steam | SERC | Summer | 40.5165 | 187 | 1 | 1 | 3661-4160-volt circuit breakers | D1-Forced - Immediate | 100-Fossil-Steam
3661 | 4160-volt circuit breakers | Balance of Plant | Electrical | D1 | Forced - Immediate | 2017 | Coal | CC | 100 | Fossil-Steam | WECC | Winter | 1215 | 27 | 1 | 1 | 3661-4160-volt circuit breakers | D1-Forced - Immediate | 100-Fossil-Steam
3661 | 4160-volt circuit breakers | Balance of Plant | Electrical | U1 | Forced - Immediate | 2017 | Coal | CC | 100 | Fossil-Steam | WECC | Off-Peak | 810.8331 | 278 | 1 | 1 | 3661-4160-volt circuit breakers | U1-Forced - Immediate | 100-Fossil-Steam
3661 | 4160-volt circuit breakers | Balance of Plant | Electrical | D1 | Forced - Immediate | 2017 | Coal | CC | 100 | Fossil-Steam | RFC | Winter | 2463.75 | 225 | 1 | 1 | 3661-4160-volt circuit breakers | D1-Forced - Immediate | 100-Fossil-Steam
3661 | 4160-volt circuit breakers | Balance of Plant | Electrical | U1 | Forced - Immediate | 2017 | Coal | CC | 100 | Fossil-Steam | SERC | Off-Peak | 1132.3331 | 395 | 1 | 1 | 3661-4160-volt circuit breakers | U1-Forced - Immediate | 100-Fossil-Steam
3661 | 4160-volt circuit breakers | Balance of Plant | Electrical | U1 | Forced - Immediate | 2017 | Coal | LI | 100 | Fossil-Steam | TRE | Summer | 1776.6661 | 820 | 1 | 1 | 3661-4160-volt circuit breakers | U1-Forced - Immediate | 100-Fossil-Steam
3661 | 4160-volt circuit breakers | Balance of Plant | Electrical | U1 | Forced - Immediate | 2017 | Gas | GG | 100 | Fossil-Steam | MRO | Winter | 17922.6664 | 376 | 1 | 1 | 3661-4160-volt circuit breakers | U1-Forced - Immediate | 100-Fossil-Steam
3661 | 4160-volt circuit breakers | Balance of Plant | Electrical | D1 | Forced - Immediate | 2017 | Coal | CC | 100 | Fossil-Steam | SERC | Off-Peak | 24.2666 | 104 | 1 | 1 | 3661-4160-volt circuit breakers | D1-Forced - Immediate | 100-Fossil-Steam
3661 | 4160-volt circuit breakers | Balance of Plant | Electrical | D1 | Forced - Immediate | 2017 | Coal | CC | 100 | Fossil-Steam | RFC | Summer | 695.2 | 48 | 1 | 1 | 3661-4160-volt circuit breakers | D1-Forced - Immediate | 100-Fossil-Steam
3661 | 4160-volt circuit breakers | Balance of Plant | Electrical | U1 | Forced - Immediate | 2017 | Gas | GG | 300 | Gas Turbine/Jet Engine (Simple Cycle Operation) | MRO | Off-Peak | 316.1666 | 70 | 1 | 1 | 3661-4160-volt circuit breakers | U1-Forced - Immediate | 300-Gas Turbine/Jet Engine (Simple Cycle Operation)
3661 | 4160-volt circuit breakers | Balance of Plant | Electrical | SF | Startup Failure | 2017 | Gas | GG | 300 | Gas Turbine/Jet Engine (Simple Cycle Operation) | WECC | Off-Peak | 1074.1986 | 170.96 | 1 | 1 | 3661-4160-volt circuit breakers | SF-Startup Failure | 300-Gas Turbine/Jet Engine (Simple Cycle Operation)
3661 | 4160-volt circuit breakers | Balance of Plant | Electrical | U1 | Forced - Immediate | 2017 | Gas | GG | 300 | Gas Turbine/Jet Engine (Simple Cycle Operation) | WECC | Off-Peak | 213.3333 | 100 | 1 | 1 | 3661-4160-volt circuit breakers | U1-Forced - Immediate | 300-Gas Turbine/Jet Engine (Simple Cycle Operation)
3661 | 4160-volt circuit breakers | Balance of Plant | Electrical | U1 | Forced - Immediate | 2017 | Gas | GG | 300 | Gas Turbine/Jet Engine (Simple Cycle Operation) | WECC | Off-Peak | 472.42 | 47.4 | 4 | 4 | 3661-4160-volt circuit breakers | U1-Forced - Immediate | 300-Gas Turbine/Jet Engine (Simple Cycle Operation)
3661 | 4160-volt circuit breakers | Balance of Plant | Electrical | U1 | Forced - Immediate | 2017 | Oil | DI | 300 | Gas Turbine/Jet Engine (Simple Cycle Operation) | MRO | Off-Peak | 3745 | 70 | 1 | 1 | 3661-4160-volt circuit breakers | U1-Forced - Immediate | 300-Gas Turbine/Jet Engine (Simple Cycle Operation)
3661 | 4160-volt circuit breakers | Balance of Plant | Electrical | U1 | Forced - Immediate | 2017 | Gas | GG | 300 | Gas Turbine/Jet Engine (Simple Cycle Operation) | WECC | Off-Peak | 458.3333 | 100 | 1 | 1 | 3661-4160-volt circuit breakers | U1-Forced - Immediate | 300-Gas Turbine/Jet Engine (Simple Cycle Operation)
3661 | 4160-volt circuit breakers | Balance of Plant | Electrical | SF | Startup Failure | 2017 | Gas | GG | 300 | Gas Turbine/Jet Engine (Simple Cycle Operation) | SERC | Winter | 212.1333 | 172 | 1 | 1 | 3661-4160-volt circuit breakers | SF-Startup Failure | 300-Gas Turbine/Jet Engine (Simple Cycle Operation)
3661 | 4160-volt circuit breakers | Balance of Plant | Electrical | U1 | Forced - Immediate | 2017 | Gas | GG | 300 | Gas Turbine/Jet Engine (Simple Cycle Operation) | WECC | Off-Peak | 216.6666 | 100 | 1 | 1 | 3661-4160-volt circuit breakers | U1-Forced - Immediate | 300-Gas Turbine/Jet Engine (Simple Cycle Operation)
3661 | 4160-volt circuit breakers | Balance of Plant | Electrical | U1 | Forced - Immediate | 2017 | Gas | GG | 300 | Gas Turbine/Jet Engine (Simple Cycle Operation) | WECC | Summer | 8.8183 | 48.1 | 4 | 4 | 3661-4160-volt circuit breakers | U1-Forced - Immediate | 300-Gas Turbine/Jet Engine (Simple Cycle Operation)
3661 | 4160-volt circuit breakers | Balance of Plant | Electrical | D1 | Forced - Immediate | 2017 | Hydro | WA | 500 | Pumped Storage/Hydro | MRO | Summer | 0 | 0 | 1 | 1 | 3661-4160-volt circuit breakers | D1-Forced - Immediate | 500-Pumped Storage/Hydro
3661 | 4160-volt circuit breakers | Balance of Plant | Electrical | D1 | Forced - Immediate | 2017 | Hydro | WA | 500 | Pumped Storage/Hydro | MRO | Summer | 1671.2392 | 5.41 | 1 | 1 | 3661-4160-volt circuit breakers | D1-Forced - Immediate | 500-Pumped Storage/Hydro
3661 | 4160-volt circuit breakers | Balance of Plant | Electrical | U1 | Forced - Immediate | 2017 | Hydro | WA | 500 | Pumped Storage/Hydro | NPCC | Summer | 248.9026 | 47.26 | 1 | 1 | 3661-4160-volt circuit breakers | U1-Forced - Immediate | 500-Pumped Storage/Hydro
3661 | 4160-volt circuit breakers | Balance of Plant | Electrical | D1 | Forced - Immediate | 2017 | Hydro | WA | 500 | Pumped Storage/Hydro | MRO | Summer | 9.6 | 0.1 | 1 | 1 | 3661-4160-volt circuit breakers | D1-Forced - Immediate | 500-Pumped Storage/Hydro
3661 | 4160-volt circuit breakers | Balance of Plant | Electrical | D1 | Forced - Immediate | 2017 | Coal | CC | 650 | Fluidized Bed | SERC | Summer | 74.1667 | 10 | 1 | 1 | 3661-4160-volt circuit breakers | D1-Forced - Immediate | 650-Fluidized Bed
3661 | 4160-volt circuit breakers | Balance of Plant | Electrical | D1 | Forced - Immediate | 2017 | Coal | OS | 800 | Miscellaneous | RFC | Off-Peak | 28.71 | 17.4 | 1 | 1 | 3661-4160-volt circuit breakers | D1-Forced - Immediate | 800-Miscellaneous
3661 | 4160-volt circuit breakers | Balance of Plant | Electrical | U2 | Forced - Delayed | 2017 | Other | BM | 800 | Miscellaneous | WECC | Summer | 234.5666 | 31 | 1 | 1 | 3661-4160-volt circuit breakers | U2-Forced - Delayed | 800-Miscellaneous
3661 | 4160-volt circuit breakers | Balance of Plant | Electrical | D1 | Forced - Immediate | 2017 | Coal | OS | 800 | Miscellaneous | RFC | Winter | 88.6833 | 31.3 | 1 | 1 | 3661-4160-volt circuit breakers | D1-Forced - Immediate | 800-Miscellaneous
3661 | 4160-volt circuit breakers | Balance of Plant | Electrical | D1 | Forced - Immediate | 2017 | Other | BM | 800 | Miscellaneous | WECC | Summer | 13.4167 | 23 | 1 | 1 | 3661-4160-volt circuit breakers | D1-Forced - Immediate | 800-Miscellaneous
3661 | 4160-volt circuit breakers | Balance of Plant | Electrical | SF | Startup Failure | 2017 | Other | BM | 800 | Miscellaneous | WECC | Summer | 287.7833 | 31 | 1 | 1 | 3661-4160-volt circuit breakers | SF-Startup Failure | 800-Miscellaneous
3661 | 4160-volt circuit breakers | Balance of Plant | Electrical | D1 | Forced - Immediate | 2017 | Coal | CC | 810 | Multi-boiler/Multi-turbine | SERC | Summer | 230.2165 | 363.5 | 1 | 1 | 3661-4160-volt circuit breakers | D1-Forced - Immediate | 810-Multi-boiler/Multi-turbine
3661 | 4160-volt circuit breakers | Balance of Plant | Electrical | D1 | Forced - Immediate | 2017 | Gas | GG | 850 | Combined Cycle Block | WECC | Winter | 220 | 275 | 1 | 1 | 3661-4160-volt circuit breakers | D1-Forced - Immediate | 850-Combined Cycle Block
3661 | 4160-volt circuit breakers | Balance of Plant | Electrical | D1 | Forced - Immediate | 2017 | Gas | GG | 850 | Combined Cycle Block | RFC | Summer | 1023.4996 | 534 | 1 | 1 | 3661-4160-volt circuit breakers | D1-Forced - Immediate | 850-Combined Cycle Block
3661 | 4160-volt circuit breakers | Balance of Plant | Electrical | D1 | Forced - Immediate | 2017 | Gas | GG | 850 | Combined Cycle Block | SERC | Summer | 10259.1 | 54 | 1 | 1 | 3661-4160-volt circuit breakers | D1-Forced - Immediate | 850-Combined Cycle Block
3661 | 4160-volt circuit breakers | Balance of Plant | Electrical | D1 | Forced - Immediate | 2017 | Gas | GG | 850 | Combined Cycle Block | SERC | Summer | 29479.8831 | 359 | 1 | 1 | 3661-4160-volt circuit breakers | D1-Forced - Immediate | 850-Combined Cycle Block
3661 | 4160-volt circuit breakers | Balance of Plant | Electrical | D1 | Forced - Immediate | 2017 | Gas | GG | 850 | Combined Cycle Block | NPCC | Summer | 70.7832 | 137 | 1 | 1 | 3661-4160-volt circuit breakers | D1-Forced - Immediate | 850-Combined Cycle Block
3661 | 4160-volt circuit breakers | Balance of Plant | Electrical | SF | Startup Failure | 2017 | Gas | GG | 850 | Combined Cycle Block | RFC | Winter | 3296.3329 | 620 | 1 | 1 | 3661-4160-volt circuit breakers | SF-Startup Failure | 850-Combined Cycle Block
3661 | 4160-volt circuit breakers | Balance of Plant | Electrical | U1 | Forced - Immediate | 2017 | Gas | GG | 850 | Combined Cycle Block | SERC | Summer | 1725.4998 | 609 | 1 | 1 | 3661-4160-volt circuit breakers | U1-Forced - Immediate | 850-Combined Cycle Block
3661 | 4160-volt circuit breakers | Balance of Plant | Electrical | U1 | Forced - Immediate | 2017 | Gas | GG | 850 | Combined Cycle Block | WECC | Off-Peak | 5118.75 | 525 | 1 | 1 | 3661-4160-volt circuit breakers | U1-Forced - Immediate | 850-Combined Cycle Block
3661 | 4160-volt circuit breakers | Balance of Plant | Electrical | SF | Startup Failure | 2017 | Gas | GG | 851 | CC GT units | SERC | Summer | 5181.3333 | 232 | 1 | 1 | 3661-4160-volt circuit breakers | SF-Startup Failure | 851-CC GT units
3661 | 4160-volt circuit breakers | Balance of Plant | Electrical | U1 | Forced - Immediate | 2017 | Gas | GG | 851 | CC GT units | SERC | Off-Peak | 1742.5 | 170 | 1 | 1 | 3661-4160-volt circuit breakers | U1-Forced - Immediate | 851-CC GT units
3661 | 4160-volt circuit breakers | Balance of Plant | Electrical | U1 | Forced - Immediate | 2017 | Gas | GG | 851 | CC GT units | WECC | Summer | 1514.7 | 153 | 1 | 1 | 3661-4160-volt circuit breakers | U1-Forced - Immediate | 851-CC GT units
3661 | 4160-volt circuit breakers | Balance of Plant | Electrical | U1 | Forced - Immediate | 2017 | Gas | GG | 851 | CC GT units | NPCC | Winter | 224.4666 | 182 | 1 | 1 | 3661-4160-volt circuit breakers | U1-Forced - Immediate | 851-CC GT units
3661 | 4160-volt circuit breakers | Balance of Plant | Electrical | U1 | Forced - Immediate | 2017 | Gas | GG | 851 | CC GT units | WECC | Summer | 793.0499 | 153 | 1 | 1 | 3661-4160-volt circuit breakers | U1-Forced - Immediate | 851-CC GT units
3661 | 4160-volt circuit breakers | Balance of Plant | Electrical | U1 | Forced - Immediate | 2017 | Gas | GG | 851 | CC GT units | MRO | Winter | 1001.6999 | 162 | 2 | 2 | 3661-4160-volt circuit breakers | U1-Forced - Immediate | 851-CC GT units
3661 | 4160-volt circuit breakers | Balance of Plant | Electrical | U1 | Forced - Immediate | 2017 | Gas | GG | 851 | CC GT units | SERC | Off-Peak | 2071.1666 | 170 | 1 | 1 | 3661-4160-volt circuit breakers | U1-Forced - Immediate | 851-CC GT units
3661 | 4160-volt circuit breakers | Balance of Plant | Electrical | SF | Startup Failure | 2017 | Gas | GG | 851 | CC GT units | WECC | Off-Peak | 2689.8666 | 176 | 1 | 1 | 3661-4160-volt circuit breakers | SF-Startup Failure | 851-CC GT units
3661 | 4160-volt circuit breakers | Balance of Plant | Electrical | U1 | Forced - Immediate | 2017 | Gas | GG | 851 | CC GT units | WECC | Off-Peak | 67.4999 | 162 | 1 | 1 | 3661-4160-volt circuit breakers | U1-Forced - Immediate | 851-CC GT units
3661 | 4160-volt circuit breakers | Balance of Plant | Electrical | U1 | Forced - Immediate | 2017 | Gas | GG | 851 | CC GT units | WECC | Summer | 184 | 138 | 1 | 1 | 3661-4160-volt circuit breakers | U1-Forced - Immediate | 851-CC GT units
3661 | 4160-volt circuit breakers | Balance of Plant | Electrical | D1 | Forced - Immediate | 2017 | Gas | GG | 851 | CC GT units | NPCC | Summer | 276.8333 | 22 | 1 | 1 | 3661-4160-volt circuit breakers | D1-Forced - Immediate | 851-CC GT units
3661 | 4160-volt circuit breakers | Balance of Plant | Electrical | SF | Startup Failure | 2017 | Waste Heat | WH | 852 | CC steam units | WECC | Off-Peak | 5232.8 | 248 | 1 | 1 | 3661-4160-volt circuit breakers | SF-Startup Failure | 852-CC steam units
3661 | 4160-volt circuit breakers | Balance of Plant | Electrical | U1 | Forced - Immediate | 2017 | Waste Heat | WH | 852 | CC steam units | SERC | Off-Peak | 2009.9999 | 180 | 1 | 1 | 3661-4160-volt circuit breakers | U1-Forced - Immediate | 852-CC steam units
3661 | 4160-volt circuit breakers | Balance of Plant | Electrical | SF | Startup Failure | 2017 | Waste Heat | WH | 852 | CC steam units | NPCC | Summer | 440.4167 | 35 | 1 | 1 | 3661-4160-volt circuit breakers | SF-Startup Failure | 852-CC steam units
3661 | 4160-volt circuit breakers | Balance of Plant | Electrical | U1 | Forced - Immediate | 2017 | Waste Heat | WH | 852 | CC steam units | WECC | Summer | 120 | 90 | 1 | 1 | 3661-4160-volt circuit breakers | U1-Forced - Immediate | 852-CC steam units
3661 | 4160-volt circuit breakers | Balance of Plant | Electrical | U1 | Forced - Immediate | 2017 | Waste Heat | WH | 852 | CC steam units | NPCC | Winter | 103.6 | 84 | 1 | 1 | 3661-4160-volt circuit breakers | U1-Forced - Immediate | 852-CC steam units
3661 | 4160-volt circuit breakers | Balance of Plant | Electrical | U1 | Forced - Immediate | 2017 | Gas | GG | 852 | CC steam units | WECC | Summer | 1004.4 | 186 | 1 | 1 | 3661-4160-volt circuit breakers | U1-Forced - Immediate | 852-CC steam units
3661 | 4160-volt circuit breakers | Balance of Plant | Electrical | U1 | Forced - Immediate | 2017 | Gas | GG | 861 | CoG GT units | WECC | Off-Peak | 883.3999 | 84 | 1 | 1 | 3661-4160-volt circuit breakers | U1-Forced - Immediate | 861-CoG GT units
3661 | 4160-volt circuit breakers | Balance of Plant | Electrical | U1 | Forced - Immediate | 2017 | Gas | GG | 861 | CoG GT units | WECC | Off-Peak | 60.9166 | 85 | 1 | 1 | 3661-4160-volt circuit breakers | U1-Forced - Immediate | 861-CoG GT units
3661 | 4160-volt circuit breakers | Balance of Plant | Electrical | U1 | Forced - Immediate | 2017 | Waste Heat | WH | 862 | CoG steam units | WECC | Off-Peak | 30.4 | 38 | 1 | 1 | 3661-4160-volt circuit breakers | U1-Forced - Immediate | 862-CoG steam units
3661 | 4160-volt circuit breakers | Balance of Plant | Electrical | U1 | Forced - Immediate | 2017 | Waste Heat | WH | 862 | CoG steam units | WECC | Off-Peak | 315.5 | 30 | 1 | 1 | 3661-4160-volt circuit breakers | U1-Forced - Immediate | 862-CoG steam units
3661 | 4160-volt circuit breakers | Balance of Plant | Electrical | D1 | Forced - Immediate | 2017 | Waste Heat | WH | 862 | CoG steam units | SERC | Summer | 76.6 | 12 | 1 | 1 | 3661-4160-volt circuit breakers | D1-Forced - Immediate | 862-CoG steam units
3662 | 4160-volt conductors and buses | Balance of Plant | Electrical | D1 | Forced - Immediate | 2017 | Coal | CC | 100 | Fossil-Steam | RFC | Summer | 83.22 | 131.4 | 1 | 1 | 3662-4160-volt conductors and buses | D1-Forced - Immediate | 100-Fossil-Steam
3662 | 4160-volt conductors and buses | Balance of Plant | Electrical | U1 | Forced - Immediate | 2017 | Coal | CC | 100 | Fossil-Steam | RFC | Summer | 2556.8 | 752 | 1 | 1 | 3662-4160-volt conductors and buses | U1-Forced - Immediate | 100-Fossil-Steam
3662 | 4160-volt conductors and buses | Balance of Plant | Electrical | U1 | Forced - Immediate | 2017 | Coal | CC | 100 | Fossil-Steam | RFC | Summer | 357.8333 | 190 | 1 | 1 | 3662-4160-volt conductors and buses | U1-Forced - Immediate | 100-Fossil-Steam
3662 | 4160-volt conductors and buses | Balance of Plant | Electrical | U1 | Forced - Immediate | 2017 | Coal | CC | 100 | Fossil-Steam | RFC | Winter | 581212.1 | 577 | 1 | 1 | 3662-4160-volt conductors and buses | U1-Forced - Immediate | 100-Fossil-Steam
3662 | 4160-volt conductors and buses | Balance of Plant | Electrical | U1 | Forced - Immediate | 2017 | Coal | LI | 100 | Fossil-Steam | MRO | Off-Peak | 1344 | 420 | 1 | 1 | 3662-4160-volt conductors and buses | U1-Forced - Immediate | 100-Fossil-Steam
3662 | 4160-volt conductors and buses | Balance of Plant | Electrical | D1 | Forced - Immediate | 2017 | Coal | CC | 100 | Fossil-Steam | WECC | Off-Peak | 290 | 58 | 1 | 1 | 3662-4160-volt conductors and buses | D1-Forced - Immediate | 100-Fossil-Steam
3662 | 4160-volt conductors and buses | Balance of Plant | Electrical | D1 | Forced - Immediate | 2017 | Coal | CC | 100 | Fossil-Steam | RFC | Summer | 837.0833 | 175 | 1 | 1 | 3662-4160-volt conductors and buses | D1-Forced - Immediate | 100-Fossil-Steam
3662 | 4160-volt conductors and buses | Balance of Plant | Electrical | D1 | Forced - Immediate | 2017 | Coal | CC | 100 | Fossil-Steam | SERC | Off-Peak | 2542.5 | 50 | 1 | 1 | 3662-4160-volt conductors and buses | D1-Forced - Immediate | 100-Fossil-Steam
3662 | 4160-volt conductors and buses | Balance of Plant | Electrical | U1 | Forced - Immediate | 2017 | Coal | CC | 100 | Fossil-Steam | SERC | Summer | 7239.1666 | 170 | 1 | 1 | 3662-4160-volt conductors and buses | U1-Forced - Immediate | 100-Fossil-Steam
3662 | 4160-volt conductors and buses | Balance of Plant | Electrical | U1 | Forced - Immediate | 2017 | Coal | CC | 100 | Fossil-Steam | RFC | Winter | 381752.8163 | 577 | 1 | 1 | 3662-4160-volt conductors and buses | U1-Forced - Immediate | 100-Fossil-Steam
3662 | 4160-volt conductors and buses | Balance of Plant | Electrical | U1 | Forced - Immediate | 2017 | Coal | LI | 100 | Fossil-Steam | MRO | Off-Peak | 3828.9997 | 420 | 1 | 1 | 3662-4160-volt conductors and buses | U1-Forced - Immediate | 100-Fossil-Steam
3662 | 4160-volt conductors and buses | Balance of Plant | Electrical | U1 | Forced - Immediate | 2017 | Coal | LI | 100 | Fossil-Steam | MRO | Summer | 7980 | 420 | 1 | 1 | 3662-4160-volt conductors and buses | U1-Forced - Immediate | 100-Fossil-Steam
3662 | 4160-volt conductors and buses | Balance of Plant | Electrical | D1 | Forced - Immediate | 2017 | Coal | CC | 100 | Fossil-Steam | RFC | Off-Peak | 22422.7885 | 350.63 | 1 | 1 | 3662-4160-volt conductors and buses | D1-Forced - Immediate | 100-Fossil-Steam
3662 | 4160-volt conductors and buses | Balance of Plant | Electrical | D1 | Forced - Immediate | 2017 | Coal | CC | 100 | Fossil-Steam | RFC | Summer | 239.0667 | 17.6 | 1 | 1 | 3662-4160-volt conductors and buses | D1-Forced - Immediate | 100-Fossil-Steam
3662 | 4160-volt conductors and buses | Balance of Plant | Electrical | U1 | Forced - Immediate | 2017 | Coal | CC | 100 | Fossil-Steam | SERC | Summer | 8483.5 | 235 | 1 | 1 | 3662-4160-volt conductors and buses | U1-Forced - Immediate | 100-Fossil-Steam
3662 | 4160-volt conductors and buses | Balance of Plant | Electrical | U1 | Forced - Immediate | 2017 | Coal | CC | 100 | Fossil-Steam | SERC | Winter | 2170.8166 | 161 | 1 | 1 | 3662-4160-volt conductors and buses | U1-Forced - Immediate | 100-Fossil-Steam
3662 | 4160-volt conductors and buses | Balance of Plant | Electrical | D1 | Forced - Immediate | 2017 | Coal | CC | 100 | Fossil-Steam | RFC | Winter | 1675 | 75 | 1 | 1 | 3662-4160-volt conductors and buses | D1-Forced - Immediate | 100-Fossil-Steam
3662 | 4160-volt conductors and buses | Balance of Plant | Electrical | SF | Startup Failure | 2017 | Coal | CC | 100 | Fossil-Steam | RFC | Winter | 5224.9998 | 228 | 1 | 1 | 3662-4160-volt conductors and buses | SF-Startup Failure | 100-Fossil-Steam
3662 | 4160-volt conductors and buses | Balance of Plant | Electrical | U1 | Forced - Immediate | 2017 | Coal | CC | 100 | Fossil-Steam | SERC | Off-Peak | 610.0499 | 441 | 1 | 1 | 3662-4160-volt conductors and buses | U1-Forced - Immediate | 100-Fossil-Steam
3662 | 4160-volt conductors and buses | Balance of Plant | Electrical | U1 | Forced - Immediate | 2017 | Coal | CC | 100 | Fossil-Steam | RFC | Winter | 900812.4 | 577 | 1 | 1 | 3662-4160-volt conductors and buses | U1-Forced - Immediate | 100-Fossil-Steam
3662 | 4160-volt conductors and buses | Balance of Plant | Electrical | U1 | Forced - Immediate | 2017 | Gas | GG | 300 | Gas Turbine/Jet Engine (Simple Cycle Operation) | WECC | Winter | 3047.5 | 106 | 2 | 2 | 3662-4160-volt conductors and buses | U1-Forced - Immediate | 300-Gas Turbine/Jet Engine (Simple Cycle Operation)
3662 | 4160-volt conductors and buses | Balance of Plant | Electrical | U1 | Forced - Immediate | 2017 | Hydro | WA | 500 | Pumped Storage/Hydro | SERC | Off-Peak | 2055.6 | 72 | 1 | 1 | 3662-4160-volt conductors and buses | U1-Forced - Immediate | 500-Pumped Storage/Hydro
3662 | 4160-volt conductors and buses | Balance of Plant | Electrical | U1 | Forced - Immediate | 2017 | Hydro | WA | 500 | Pumped Storage/Hydro | SERC | Off-Peak | 1785.6 | 72 | 1 | 1 | 3662-4160-volt conductors and buses | U1-Forced - Immediate | 500-Pumped Storage/Hydro
3662 | 4160-volt conductors and buses | Balance of Plant | Electrical | U1 | Forced - Immediate | 2017 | Hydro | WA | 500 | Pumped Storage/Hydro | SERC | Winter | 332880 | 38 | 2 | 2 | 3662-4160-volt conductors and buses | U1-Forced - Immediate | 500-Pumped Storage/Hydro
3662 | 4160-volt conductors and buses | Balance of Plant | Electrical | U1 | Forced - Immediate | 2017 | Gas | GG | 851 | CC GT units | TRE | Summer | 5045.5999 | 159 | 1 | 1 | 3662-4160-volt conductors and buses | U1-Forced - Immediate | 851-CC GT units
3662 | 4160-volt conductors and buses | Balance of Plant | Electrical | U1 | Forced - Immediate | 2017 | Gas | GG | 851 | CC GT units | TRE | Summer | 4979.3499 | 159 | 1 | 1 | 3662-4160-volt conductors and buses | U1-Forced - Immediate | 851-CC GT units
3662 | 4160-volt conductors and buses | Balance of Plant | Electrical | D1 | Forced - Immediate | 2017 | Gas | GG | 851 | CC GT units | WECC | Winter | 185.6 | 29 | 2 | 2 | 3662-4160-volt conductors and buses | D1-Forced - Immediate | 851-CC GT units
3662 | 4160-volt conductors and buses | Balance of Plant | Electrical | U1 | Forced - Immediate | 2017 | Gas | GG | 852 | CC steam units | TRE | Summer | 10100.9998 | 315 | 1 | 1 | 3662-4160-volt conductors and buses | U1-Forced - Immediate | 852-CC steam units
3662 | 4160-volt conductors and buses | Balance of Plant | Electrical | U1 | Forced - Immediate | 2017 | Waste Heat | WH | 852 | CC steam units | WECC | Winter | 106.2498 | 255 | 1 | 1 | 3662-4160-volt conductors and buses | U1-Forced - Immediate | 852-CC steam units
3662 | 4160-volt conductors and buses | Balance of Plant | Electrical | D1 | Forced - Immediate | 2017 | Waste Heat | WH | 852 | CC steam units | WECC | Winter | 576 | 90 | 1 | 1 | 3662-4160-volt conductors and buses | D1-Forced - Immediate | 852-CC steam units
3664 | 4160-volt protection devices | Balance of Plant | Electrical | D1 | Forced - Immediate | 2017 | Coal | CC | 100 | Fossil-Steam | MRO | Summer | 194.2 | 194.2 | 1 | 1 | 3664-4160-volt protection devices | D1-Forced - Immediate | 100-Fossil-Steam
3664 | 4160-volt protection devices | Balance of Plant | Electrical | U1 | Forced - Immediate | 2017 | Coal | CC | 100 | Fossil-Steam | SERC | Winter | 30754.8332 | 355 | 1 | 1 | 3664-4160-volt protection devices | U1-Forced - Immediate | 100-Fossil-Steam
3664 | 4160-volt protection devices | Balance of Plant | Electrical | U1 | Forced - Immediate | 2017 | Coal | CC | 100 | Fossil-Steam | SERC | Off-Peak | 4713.3331 | 700 | 1 | 1 | 3664-4160-volt protection devices | U1-Forced - Immediate | 100-Fossil-Steam
3664 | 4160-volt protection devices | Balance of Plant | Electrical | U1 | Forced - Immediate | 2017 | Coal | CC | 100 | Fossil-Steam | SERC | Winter | 670.3665 | 238 | 1 | 1 | 3664-4160-volt protection devices | U1-Forced - Immediate | 100-Fossil-Steam
3664 | 4160-volt protection devices | Balance of Plant | Electrical | D1 | Forced - Immediate | 2017 | Coal | CC | 100 | Fossil-Steam | TRE | Summer | 170.25 | 681 | 1 | 1 | 3664-4160-volt protection devices | D1-Forced - Immediate | 100-Fossil-Steam
3664 | 4160-volt protection devices | Balance of Plant | Electrical | D1 | Forced - Immediate | 2017 | Gas | GG | 100 | Fossil-Steam | SERC | Winter | 15501.6166 | 109 | 1 | 1 | 3664-4160-volt protection devices | D1-Forced - Immediate | 100-Fossil-Steam
3664 | 4160-volt protection devices | Balance of Plant | Electrical | U1 | Forced - Immediate | 2017 | Coal | CC | 100 | Fossil-Steam | WECC | Summer | 1171.4664 | 382 | 1 | 1 | 3664-4160-volt protection devices | U1-Forced - Immediate | 100-Fossil-Steam
3664 | 4160-volt protection devices | Balance of Plant | Electrical | D1 | Forced - Immediate | 2017 | Coal | CC | 100 | Fossil-Steam | MRO | Summer | 76.0466 | 134.2 | 1 | 1 | 3664-4160-volt protection devices | D1-Forced - Immediate | 100-Fossil-Steam
3664 | 4160-volt protection devices | Balance of Plant | Electrical | U1 | Forced - Immediate | 2017 | Coal | CC | 100 | Fossil-Steam | RFC | Winter | 40893.8662 | 661 | 1 | 1 | 3664-4160-volt protection devices | U1-Forced - Immediate | 100-Fossil-Steam
3664 | 4160-volt protection devices | Balance of Plant | Electrical | U1 | Forced - Immediate | 2017 | Coal | CC | 100 | Fossil-Steam | WECC | Summer | 7704 | 80 | 1 | 1 | 3664-4160-volt protection devices | U1-Forced - Immediate | 100-Fossil-Steam
3664 | 4160-volt protection devices | Balance of Plant | Electrical | U1 | Forced - Immediate | 2017 | Gas | GG | 300 | Gas Turbine/Jet Engine (Simple Cycle Operation) | SERC | Off-Peak | 13474.5 | 78 | 2 | 2 | 3664-4160-volt protection devices | U1-Forced - Immediate | 300-Gas Turbine/Jet Engine (Simple Cycle Operation)
3664 | 4160-volt protection devices | Balance of Plant | Electrical | U1 | Forced - Immediate | 2017 | Gas | GG | 300 | Gas Turbine/Jet Engine (Simple Cycle Operation) | MRO | Summer | 227.2 | 71 | 1 | 1 | 3664-4160-volt protection devices | U1-Forced - Immediate | 300-Gas Turbine/Jet Engine (Simple Cycle Operation)
3664 | 4160-volt protection devices | Balance of Plant | Electrical | SF | Startup Failure | 2017 | Oil | DI | 300 | Gas Turbine/Jet Engine (Simple Cycle Operation) | SERC | Off-Peak | 78 | 78 | 1 | 1 | 3664-4160-volt protection devices | SF-Startup Failure | 300-Gas Turbine/Jet Engine (Simple Cycle Operation)
3664 | 4160-volt protection devices | Balance of Plant | Electrical | U1 | Forced - Immediate | 2017 | Gas | GG | 300 | Gas Turbine/Jet Engine (Simple Cycle Operation) | SERC | Off-Peak | 1360.3333 | 77 | 4 | 4 | 3664-4160-volt protection devices | U1-Forced - Immediate | 300-Gas Turbine/Jet Engine (Simple Cycle Operation)
3664 | 4160-volt protection devices | Balance of Plant | Electrical | U1 | Forced - Immediate | 2017 | Hydro | WA | 500 | Pumped Storage/Hydro | WECC | Winter | 8.6566 | 51.94 | 1 | 1 | 3664-4160-volt protection devices | U1-Forced - Immediate | 500-Pumped Storage/Hydro
3664 | 4160-volt protection devices | Balance of Plant | Electrical | SF | Startup Failure | 2017 | Gas | GG | 850 | Combined Cycle Block | SERC | Summer | 167.6998 | 234 | 1 | 1 | 3664-4160-volt protection devices | SF-Startup Failure | 850-Combined Cycle Block
3664 | 4160-volt protection devices | Balance of Plant | Electrical | U1 | Forced - Immediate | 2017 | Gas | GG | 851 | CC GT units | RFC | Summer | 1654.35 | 161.4 | 1 | 1 | 3664-4160-volt protection devices | U1-Forced - Immediate | 851-CC GT units
3664 | 4160-volt protection devices | Balance of Plant | Electrical | U1 | Forced - Immediate | 2017 | Gas | GG | 851 | CC GT units | RFC | Winter | 2581.6832 | 191 | 1 | 1 | 3664-4160-volt protection devices | U1-Forced - Immediate | 851-CC GT units
3664 | 4160-volt protection devices | Balance of Plant | Electrical | SF | Startup Failure | 2017 | Gas | GG | 851 | CC GT units | SERC | Summer | 880.1332 | 164 | 1 | 1 | 3664-4160-volt protection devices | SF-Startup Failure | 851-CC GT units
3664 | 4160-volt protection devices | Balance of Plant | Electrical | U1 | Forced - Immediate | 2017 | Gas | GG | 851 | CC GT units | WECC | Summer | 84.15 | 153 | 1 | 1 | 3664-4160-volt protection devices | U1-Forced - Immediate | 851-CC GT units
3664 | 4160-volt protection devices | Balance of Plant | Electrical | U1 | Forced - Immediate | 2017 | Gas | GG | 851 | CC GT units | RFC | Winter | 3504.85 | 191 | 1 | 1 | 3664-4160-volt protection devices | U1-Forced - Immediate | 851-CC GT units
3664 | 4160-volt protection devices | Balance of Plant | Electrical | U1 | Forced - Immediate | 2017 | Gas | GG | 851 | CC GT units | MRO | Summer | 2343.3 | 146 | 1 | 1 | 3664-4160-volt protection devices | U1-Forced - Immediate | 851-CC GT units
3664 | 4160-volt protection devices | Balance of Plant | Electrical | U1 | Forced - Immediate | 2017 | Gas | GG | 851 | CC GT units | WECC | Winter | 202.5 | 162 | 2 | 2 | 3664-4160-volt protection devices | U1-Forced - Immediate | 851-CC GT units
3664 | 4160-volt protection devices | Balance of Plant | Electrical | U1 | Forced - Immediate | 2017 | Gas | GG | 851 | CC GT units | RFC | Winter | 3161.05 | 191 | 1 | 1 | 3664-4160-volt protection devices | U1-Forced - Immediate | 851-CC GT units
3664 | 4160-volt protection devices | Balance of Plant | Electrical | U1 | Forced - Immediate | 2017 | Waste Heat | WH | 852 | CC steam units | RFC | Winter | 5706.9999 | 390 | 1 | 1 | 3664-4160-volt protection devices | U1-Forced - Immediate | 852-CC steam units
3664 | 4160-volt protection devices | Balance of Plant | Electrical | D1 | Forced - Immediate | 2017 | Waste Heat | WH | 852 | CC steam units | SERC | Summer | 552.7666 | 103 | 1 | 1 | 3664-4160-volt protection devices | D1-Forced - Immediate | 852-CC steam units
3664 | 4160-volt protection devices | Balance of Plant | Electrical | U1 | Forced - Immediate | 2017 | Gas | GG | 852 | CC steam units | WECC | Winter | 375 | 300 | 1 | 1 | 3664-4160-volt protection devices | U1-Forced - Immediate | 852-CC steam units
3664 | 4160-volt protection devices | Balance of Plant | Electrical | U1 | Forced - Immediate | 2017 | Waste Heat | WH | 862 | CoG steam units | TRE | Off-Peak | 415.9333 | 68 | 1 | 1 | 3664-4160-volt protection devices | U1-Forced - Immediate | 862-CoG steam units
3669 | Other 4160-volt problems | Balance of Plant | Electrical | D1 | Forced - Immediate | 2017 | Gas | GG | 100 | Fossil-Steam | WECC | Off-Peak | 4563.4728 | 117.97 | 1 | 1 | 3669-Other 4160-volt problems | D1-Forced - Immediate | 100-Fossil-Steam
3669 | Other 4160-volt problems | Balance of Plant | Electrical | D1 | Forced - Immediate | 2017 | Coal | CC | 100 | Fossil-Steam | MRO | Summer | 378 | 360 | 1 | 1 | 3669-Other 4160-volt problems | D1-Forced - Immediate | 100-Fossil-Steam
3669 | Other 4160-volt problems | Balance of Plant | Electrical | U1 | Forced - Immediate | 2017 | Coal | CC | 100 | Fossil-Steam | WECC | Off-Peak | 449.7999 | 156 | 1 | 1 | 3669-Other 4160-volt problems | U1-Forced - Immediate | 100-Fossil-Steam
3669 | Other 4160-volt problems | Balance of Plant | Electrical | D1 | Forced - Immediate | 2017 | Coal | CC | 100 | Fossil-Steam | WECC | Summer | 2.9167 | 5 | 1 | 1 | 3669-Other 4160-volt problems | D1-Forced - Immediate | 100-Fossil-Steam
3669 | Other 4160-volt problems | Balance of Plant | Electrical | D1 | Forced - Immediate | 2017 | Coal | CC | 100 | Fossil-Steam | RFC | Summer | 4127.2 | 469 | 1 | 1 | 3669-Other 4160-volt problems | D1-Forced - Immediate | 100-Fossil-Steam
3669 | Other 4160-volt problems | Balance of Plant | Electrical | D1 | Forced - Immediate | 2017 | Gas | GG | 850 | Combined Cycle Block | SERC | Off-Peak | 1809.0249 | 403.5 | 1 | 1 | 3669-Other 4160-volt problems | D1-Forced - Immediate | 850-Combined Cycle Block
3669 | Other 4160-volt problems | Balance of Plant | Electrical | SF | Startup Failure | 2017 | Gas | GG | 850 | Combined Cycle Block | SERC | Winter | 975.6498 | 237 | 1 | 1 | 3669-Other 4160-volt problems | SF-Startup Failure | 850-Combined Cycle Block
3669 | Other 4160-volt problems | Balance of Plant | Electrical | U1 | Forced - Immediate | 2017 | Gas | GG | 851 | CC GT units | WECC | Summer | 196.8 | 72 | 1 | 1 | 3669-Other 4160-volt problems | U1-Forced - Immediate | 851-CC GT units
3669 | Other 4160-volt problems | Balance of Plant | Electrical | U1 | Forced - Immediate | 2017 | Gas | GG | 851 | CC GT units | WECC | Summer | 5991.6 | 72 | 1 | 1 | 3669-Other 4160-volt problems | U1-Forced - Immediate | 851-CC GT units
3669 | Other 4160-volt problems | Balance of Plant | Electrical | U1 | Forced - Immediate | 2017 | Gas | GG | 851 | CC GT units | TRE | Winter | 570.4666 | 172 | 1 | 1 | 3669-Other 4160-volt problems | U1-Forced - Immediate | 851-CC GT units
3669 | Other 4160-volt problems | Balance of Plant | Electrical | U1 | Forced - Immediate | 2017 | Gas | GG | 851 | CC GT units | TRE | Winter | 696.6 | 172 | 1 | 1 | 3669-Other 4160-volt problems | U1-Forced - Immediate | 851-CC GT units
3669 | Other 4160-volt problems | Balance of Plant | Electrical | U2 | Forced - Delayed | 2017 | Gas | GG | 852 | CC steam units | SERC | Off-Peak | 15008.6665 | 470 | 1 | 1 | 3669-Other 4160-volt problems | U2-Forced - Delayed | 852-CC steam units
3669 | Other 4160-volt problems | Balance of Plant | Electrical | U1 | Forced - Immediate | 2017 | Gas | GG | 852 | CC steam units | WECC | Summer | 1045.25 | 113 | 1 | 1 | 3669-Other 4160-volt problems | U1-Forced - Immediate | 852-CC steam units
3669 | Other 4160-volt problems | Balance of Plant | Electrical | U1 | Forced - Immediate | 2017 | Waste Heat | WH | 852 | CC steam units | TRE | Winter | 714.9665 | 178 | 1 | 1 | 3669-Other 4160-volt problems | U1-Forced - Immediate | 852-CC steam units
3670 | 12kV transformers | Balance of Plant | Electrical | U1 | Forced - Immediate | 2017 | Coal | LI | 100 | Fossil-Steam | MRO | Winter | 1088.85 | 427 | 1 | 1 | 3670-12kV transformers | U1-Forced - Immediate | 100-Fossil-Steam
3670 | 12kV transformers | Balance of Plant | Electrical | U1 | Forced - Immediate | 2017 | Gas | GG | 300 | Gas Turbine/Jet Engine (Simple Cycle Operation) | MRO | Summer | 449.35 | 81.7 | 1 | 1 | 3670-12kV transformers | U1-Forced - Immediate | 300-Gas Turbine/Jet Engine (Simple Cycle Operation)
3670 | 12kV transformers | Balance of Plant | Electrical | U1 | Forced - Immediate | 2017 | Gas | GG | 300 | Gas Turbine/Jet Engine (Simple Cycle Operation) | MRO | Summer | 16090.6199 | 81.9 | 1 | 1 | 3670-12kV transformers | U1-Forced - Immediate | 300-Gas Turbine/Jet Engine (Simple Cycle Operation)
3670 | 12kV transformers | Balance of Plant | Electrical | U1 | Forced - Immediate | 2017 | Gas | GG | 300 | Gas Turbine/Jet Engine (Simple Cycle Operation) | MRO | Summer | 4703.1966 | 81.7 | 1 | 1 | 3670-12kV transformers | U1-Forced - Immediate | 300-Gas Turbine/Jet Engine (Simple Cycle Operation)
3670 | 12kV transformers | Balance of Plant | Electrical | U1 | Forced - Immediate | 2017 | Hydro | WA | 500 | Pumped Storage/Hydro | RFC | Summer | 1000.625 | 37.5 | 2 | 2 | 3670-12kV transformers | U1-Forced - Immediate | 500-Pumped Storage/Hydro
3670 | 12kV transformers | Balance of Plant | Electrical | U1 | Forced - Immediate | 2017 | Hydro | WA | 500 | Pumped Storage/Hydro | RFC | Summer | 16.875 | 37.5 | 1 | 1 | 3670-12kV transformers | U1-Forced - Immediate | 500-Pumped Storage/Hydro
3670 | 12kV transformers | Balance of Plant | Electrical | U1 | Forced - Immediate | 2017 | Hydro | WA | 500 | Pumped Storage/Hydro | WECC | Summer | 1381.28 | 53.4 | 1 | 1 | 3670-12kV transformers | U1-Forced - Immediate | 500-Pumped Storage/Hydro
3670 | 12kV transformers | Balance of Plant | Electrical | U1 | Forced - Immediate | 2017 | Hydro | WA | 500 | Pumped Storage/Hydro | MRO | Summer | 2250.4166 | 55 | 2 | 2 | 3670-12kV transformers | U1-Forced - Immediate | 500-Pumped Storage/Hydro
3670 | 12kV transformers | Balance of Plant | Electrical | D1 | Forced - Immediate | 2017 | Coal | CC | 810 | Multi-boiler/Multi-turbine | MRO | Winter | 124.3 | 22 | 1 | 1 | 3670-12kV transformers | D1-Forced - Immediate | 810-Multi-boiler/Multi-turbine
3670 | 12kV transformers | Balance of Plant | Electrical | D1 | Forced - Immediate | 2017 | Coal | CC | 810 | Multi-boiler/Multi-turbine | MRO | Winter | 560.5 | 19 | 1 | 1 | 3670-12kV transformers | D1-Forced - Immediate | 810-Multi-boiler/Multi-turbine
3670 | 12kV transformers | Balance of Plant | Electrical | U1 | Forced - Immediate | 2017 | Coal | CC | 810 | Multi-boiler/Multi-turbine | MRO | Winter | 746.6666 | 56 | 1 | 1 | 3670-12kV transformers | U1-Forced - Immediate | 810-Multi-boiler/Multi-turbine
3670 | 12kV transformers | Balance of Plant | Electrical | D1 | Forced - Immediate | 2017 | Waste Heat | WH | 852 | CC steam units | WECC | Summer | 2219 | 140 | 1 | 1 | 3670-12kV transformers | D1-Forced - Immediate | 852-CC steam units
3671 | 12kV circuit breakers | Balance of Plant | Electrical | D1 | Forced - Immediate | 2017 | Nuclear | NU | 200 | Nuclear | SERC | Summer | 276.4833 | 53 | 1 | 1 | 3671-12kV circuit breakers | D1-Forced - Immediate | 200-Nuclear
3671 | 12kV circuit breakers | Balance of Plant | Electrical | D1 | Forced - Immediate | 2017 | Gas | GG | 300 | Gas Turbine/Jet Engine (Simple Cycle Operation) | RFC | Winter | 4.369 | 43.69 | 1 | 1 | 3671-12kV circuit breakers | D1-Forced - Immediate | 300-Gas Turbine/Jet Engine (Simple Cycle Operation)
3671 | 12kV circuit breakers | Balance of Plant | Electrical | SF | Startup Failure | 2017 | Gas | GG | 300 | Gas Turbine/Jet Engine (Simple Cycle Operation) | RFC | Off-Peak | 40.88 | 43.8 | 1 | 1 | 3671-12kV circuit breakers | SF-Startup Failure | 300-Gas Turbine/Jet Engine (Simple Cycle Operation)
3671 | 12kV circuit breakers | Balance of Plant | Electrical | U1 | Forced - Immediate | 2017 | Gas | GG | 300 | Gas Turbine/Jet Engine (Simple Cycle Operation) | WECC | Off-Peak | 872.35 | 73 | 1 | 1 | 3671-12kV circuit breakers | U1-Forced - Immediate | 300-Gas Turbine/Jet Engine (Simple Cycle Operation)
3671 | 12kV circuit breakers | Balance of Plant | Electrical | SF | Startup Failure | 2017 | Gas | GG | 300 | Gas Turbine/Jet Engine (Simple Cycle Operation) | RFC | Off-Peak | 25.55 | 43.8 | 1 | 1 | 3671-12kV circuit breakers | SF-Startup Failure | 300-Gas Turbine/Jet Engine (Simple Cycle Operation)
3671 | 12kV circuit breakers | Balance of Plant | Electrical | SF | Startup Failure | 2017 | Gas | GG | 300 | Gas Turbine/Jet Engine (Simple Cycle Operation) | WECC | Winter | 1261.1666 | 46 | 1 | 1 | 3671-12kV circuit breakers | SF-Startup Failure | 300-Gas Turbine/Jet Engine (Simple Cycle Operation)
3671 | 12kV circuit breakers | Balance of Plant | Electrical | SF | Startup Failure | 2017 | Oil | DI | 300 | Gas Turbine/Jet Engine (Simple Cycle Operation) | SERC | Off-Peak | 135.6166 | 79 | 1 | 1 | 3671-12kV circuit breakers | SF-Startup Failure | 300-Gas Turbine/Jet Engine (Simple Cycle Operation)
3671 | 12kV circuit breakers | Balance of Plant | Electrical | U1 | Forced - Immediate | 2017 | Gas | GG | 300 | Gas Turbine/Jet Engine (Simple Cycle Operation) | RFC | Winter | 73.73 | 43.8 | 1 | 1 | 3671-12kV circuit breakers | U1-Forced - Immediate | 300-Gas Turbine/Jet Engine (Simple Cycle Operation)
3671 | 12kV circuit breakers | Balance of Plant | Electrical | SF | Startup Failure | 2017 | Gas | GG | 300 | Gas Turbine/Jet Engine (Simple Cycle Operation) | WECC | Off-Peak | 2295.4 | 46 | 1 | 1 | 3671-12kV circuit breakers | SF-Startup Failure | 300-Gas Turbine/Jet Engine (Simple Cycle Operation)
3671 | 12kV circuit breakers | Balance of Plant | Electrical | SF | Startup Failure | 2017 | Gas | GG | 300 | Gas Turbine/Jet Engine (Simple Cycle Operation) | WECC | Summer | 84.84 | 40.4 | 1 | 1 | 3671-12kV circuit breakers | SF-Startup Failure | 300-Gas Turbine/Jet Engine (Simple Cycle Operation)
3671 | 12kV circuit breakers | Balance of Plant | Electrical | SF | Startup Failure | 2017 | Gas | GG | 300 | Gas Turbine/Jet Engine (Simple Cycle Operation) | RFC | Winter | 543.2583 | 46.9 | 1 | 1 | 3671-12kV circuit breakers | SF-Startup Failure | 300-Gas Turbine/Jet Engine (Simple Cycle Operation)
3671 | 12kV circuit breakers | Balance of Plant | Electrical | U1 | Forced - Immediate | 2017 | Gas | GG | 300 | Gas Turbine/Jet Engine (Simple Cycle Operation) | NPCC | Winter | 1780.8 | 48 | 1 | 1 | 3671-12kV circuit breakers | U1-Forced - Immediate | 300-Gas Turbine/Jet Engine (Simple Cycle Operation)
3671 | 12kV circuit breakers | Balance of Plant | Electrical | U1 | Forced - Immediate | 2017 | Gas | GG | 300 | Gas Turbine/Jet Engine (Simple Cycle Operation) | RFC | Summer | 23.8 | 42 | 1 | 1 | 3671-12kV circuit breakers | U1-Forced - Immediate | 300-Gas Turbine/Jet Engine (Simple Cycle Operation)
3671 | 12kV circuit breakers | Balance of Plant | Electrical | U1 | Forced - Immediate | 2017 | Gas | GG | 300 | Gas Turbine/Jet Engine (Simple Cycle Operation) | RFC | Winter | 3146.3 | 43.8 | 1 | 1 | 3671-12kV circuit breakers | U1-Forced - Immediate | 300-Gas Turbine/Jet Engine (Simple Cycle Operation)
3671 | 12kV circuit breakers | Balance of Plant | Electrical | U1 | Forced - Immediate | 2017 | Gas | OG | 300 | Gas Turbine/Jet Engine (Simple Cycle Operation) | MRO | Off-Peak | 54.8333 | 94 | 1 | 1 | 3671-12kV circuit breakers | U1-Forced - Immediate | 300-Gas Turbine/Jet Engine (Simple Cycle Operation)
3671 | 12kV circuit breakers | Balance of Plant | Electrical | SF | Startup Failure | 2017 | Gas | GG | 300 | Gas Turbine/Jet Engine (Simple Cycle Operation) | RFC | Winter | 92.4983 | 43.7 | 1 | 1 | 3671-12kV circuit breakers | SF-Startup Failure | 300-Gas Turbine/Jet Engine (Simple Cycle Operation)
3671 | 12kV circuit breakers | Balance of Plant | Electrical | U1 | Forced - Immediate | 2017 | Gas | GG | 300 | Gas Turbine/Jet Engine (Simple Cycle Operation) | MRO | Summer | 9649.9999 | 150 | 1 | 1 | 3671-12kV circuit breakers | U1-Forced - Immediate | 300-Gas Turbine/Jet Engine (Simple Cycle Operation)
3671 | 12kV circuit breakers | Balance of Plant | Electrical | U1 | Forced - Immediate | 2017 | Gas | GG | 300 | Gas Turbine/Jet Engine (Simple Cycle Operation) | RFC | Winter | 41.515 | 43.7 | 1 | 1 | 3671-12kV circuit breakers | U1-Forced - Immediate | 300-Gas Turbine/Jet Engine (Simple Cycle Operation)
3671 | 12kV circuit breakers | Balance of Plant | Electrical | U1 | Forced - Immediate | 2017 | Gas | GG | 300 | Gas Turbine/Jet Engine (Simple Cycle Operation) | RFC | Winter | 11753.8433 | 43.7 | 1 | 1 | 3671-12kV circuit breakers | U1-Forced - Immediate | 300-Gas Turbine/Jet Engine (Simple Cycle Operation)
3671 | 12kV circuit breakers | Balance of Plant | Electrical | SF | Startup Failure | 2017 | Gas | GG | 300 | Gas Turbine/Jet Engine (Simple Cycle Operation) | WECC | Off-Peak | 803.4666 | 46 | 1 | 1 | 3671-12kV circuit breakers | SF-Startup Failure | 300-Gas Turbine/Jet Engine (Simple Cycle Operation)
3671 | 12kV circuit breakers | Balance of Plant | Electrical | U1 | Forced - Immediate | 2017 | Gas | GG | 300 | Gas Turbine/Jet Engine (Simple Cycle Operation) | RFC | Winter | 73.5617 | 43.7 | 1 | 1 | 3671-12kV circuit breakers | U1-Forced - Immediate | 300-Gas Turbine/Jet Engine (Simple Cycle Operation)
3671 | 12kV circuit breakers | Balance of Plant | Electrical | U1 | Forced - Immediate | 2017 | Gas | GG | 300 | Gas Turbine/Jet Engine (Simple Cycle Operation) | NPCC | Winter | 498.49 | 63.1 | 1 | 1 | 3671-12kV circuit breakers | U1-Forced - Immediate | 300-Gas Turbine/Jet Engine (Simple Cycle Operation)
3671 | 12kV circuit breakers | Balance of Plant | Electrical | U1 | Forced - Immediate | 2017 | Gas | GG | 300 | Gas Turbine/Jet Engine (Simple Cycle Operation) | RFC | Winter | 1118.36 | 43.8 | 1 | 1 | 3671-12kV circuit breakers | U1-Forced - Immediate | 300-Gas Turbine/Jet Engine (Simple Cycle Operation)
3671 | 12kV circuit breakers | Balance of Plant | Electrical | SF | Startup Failure | 2017 | Gas | GG | 300 | Gas Turbine/Jet Engine (Simple Cycle Operation) | NPCC | Off-Peak | 55.385 | 62.7 | 1 | 1 | 3671-12kV circuit breakers | SF-Startup Failure | 300-Gas Turbine/Jet Engine (Simple Cycle Operation)
3671 | 12kV circuit breakers | Balance of Plant | Electrical | U1 | Forced - Immediate | 2017 | Gas | GG | 300 | Gas Turbine/Jet Engine (Simple Cycle Operation) | NPCC | Winter | 494.285 | 62.7 | 1 | 1 | 3671-12kV circuit breakers | U1-Forced - Immediate | 300-Gas Turbine/Jet Engine (Simple Cycle Operation)
3671 | 12kV circuit breakers | Balance of Plant | Electrical | U1 | Forced - Immediate | 2017 | Gas | GG | 300 | Gas Turbine/Jet Engine (Simple Cycle Operation) | RFC | Winter | 3151.4983 | 43.7 | 1 | 1 | 3671-12kV circuit breakers | U1-Forced - Immediate | 300-Gas Turbine/Jet Engine (Simple Cycle Operation)
3671 | 12kV circuit breakers | Balance of Plant | Electrical | D1 | Forced - Immediate | 2017 | Gas | GG | 300 | Gas Turbine/Jet Engine (Simple Cycle Operation) | RFC | Winter | 5.1088 | 43.79 | 1 | 1 | 3671-12kV circuit breakers | D1-Forced - Immediate | 300-Gas Turbine/Jet Engine (Simple Cycle Operation)
3671 | 12kV circuit breakers | Balance of Plant | Electrical | SF | Startup Failure | 2017 | Gas | GG | 300 | Gas Turbine/Jet Engine (Simple Cycle Operation) | RFC | Summer | 127.02 | 43.8 | 1 | 1 | 3671-12kV circuit breakers | SF-Startup Failure | 300-Gas Turbine/Jet Engine (Simple Cycle Operation)
3671 | 12kV circuit breakers | Balance of Plant | Electrical | U1 | Forced - Immediate | 2017 | Gas | GG | 300 | Gas Turbine/Jet Engine (Simple Cycle Operation) | WECC | Summer | 335.8 | 73 | 1 | 1 | 3671-12kV circuit breakers | U1-Forced - Immediate | 300-Gas Turbine/Jet Engine (Simple Cycle Operation)
3671 | 12kV circuit breakers | Balance of Plant | Electrical | U1 | Forced - Immediate | 2017 | Gas | GG | 300 | Gas Turbine/Jet Engine (Simple Cycle Operation) | WECC | Summer | 3432.325 | 44.25 | 1 | 1 | 3671-12kV circuit breakers | U1-Forced - Immediate | 300-Gas Turbine/Jet Engine (Simple Cycle Operation)
3671 | 12kV circuit breakers | Balance of Plant | Electrical | D1 | Forced - Immediate | 2017 | Gas | GG | 400 | Internal Combustion/Reciprocating Engines | MRO | Off-Peak | 10.2 | 9 | 1 | 1 | 3671-12kV circuit breakers | D1-Forced - Immediate | 400-Internal Combustion/Reciprocating Engines
3671 | 12kV circuit breakers | Balance of Plant | Electrical | U1 | Forced - Immediate | 2017 | Gas | GG | 400 | Internal Combustion/Reciprocating Engines | MRO | Winter | 363.326 | 56.04 | 1 | 1 | 3671-12kV circuit breakers | U1-Forced - Immediate | 400-Internal Combustion/Reciprocating Engines
3671 | 12kV circuit breakers | Balance of Plant | Electrical | SF | Startup Failure | 2017 | Hydro | WA | 500 | Pumped Storage/Hydro | SERC | Summer | 37.04 | 37.04 | 1 | 1 | 3671-12kV circuit breakers | SF-Startup Failure | 500-Pumped Storage/Hydro
3671 | 12kV circuit breakers | Balance of Plant | Electrical | U1 | Forced - Immediate | 2017 | Hydro | WA | 500 | Pumped Storage/Hydro | WECC | Summer | 829.6 | 122 | 1 | 1 | 3671-12kV circuit breakers | U1-Forced - Immediate | 500-Pumped Storage/Hydro
3671 | 12kV circuit breakers | Balance of Plant | Electrical | SF | Startup Failure | 2017 | Hydro | WA | 500 | Pumped Storage/Hydro | SERC | Winter | 30.3558 | 24.95 | 1 | 1 | 3671-12kV circuit breakers | SF-Startup Failure | 500-Pumped Storage/Hydro
3671 | 12kV circuit breakers | Balance of Plant | Electrical | SF | Startup Failure | 2017 | Hydro | WA | 500 | Pumped Storage/Hydro | SERC | Winter | 31.4075 | 36.95 | 1 | 1 | 3671-12kV circuit breakers | SF-Startup Failure | 500-Pumped Storage/Hydro
3671 | 12kV circuit breakers | Balance of Plant | Electrical | U1 | Forced - Immediate | 2017 | Hydro | WA | 500 | Pumped Storage/Hydro | MRO | Off-Peak | 36.6666 | 55 | 1 | 1 | 3671-12kV circuit breakers | U1-Forced - Immediate | 500-Pumped Storage/Hydro
3671 | 12kV circuit breakers | Balance of Plant | Electrical | U1 | Forced - Immediate | 2017 | Hydro | WA | 500 | Pumped Storage/Hydro | NPCC | Off-Peak | 120.5867 | 42.56 | 1 | 1 | 3671-12kV circuit breakers | U1-Forced - Immediate | 500-Pumped Storage/Hydro
3671 | 12kV circuit breakers | Balance of Plant | Electrical | SF | Startup Failure | 2017 | Hydro | WA | 500 | Pumped Storage/Hydro | SERC | Winter | 38.7975 | 36.95 | 1 | 1 | 3671-12kV circuit breakers | SF-Startup Failure | 500-Pumped Storage/Hydro
3671 | 12kV circuit breakers | Balance of Plant | Electrical | U1 | Forced - Immediate | 2017 | Hydro | WA | 500 | Pumped Storage/Hydro | SERC | Summer | 171.2945 | 28.47 | 1 | 1 | 3671-12kV circuit breakers | U1-Forced - Immediate | 500-Pumped Storage/Hydro
3671 | 12kV circuit breakers | Balance of Plant | Electrical | U1 | Forced - Immediate | 2017 | Hydro | WA | 500 | Pumped Storage/Hydro | MRO | Winter | 1082.05 | 57 | 1 | 1 | 3671-12kV circuit breakers | U1-Forced - Immediate | 500-Pumped Storage/Hydro
3671 | 12kV circuit breakers | Balance of Plant | Electrical | U1 | Forced - Immediate | 2017 | Hydro | WA | 500 | Pumped Storage/Hydro | SERC | Winter | 3025.2083 | 32.5 | 1 | 1 | 3671-12kV circuit breakers | U1-Forced - Immediate | 500-Pumped Storage/Hydro
3671 | 12kV circuit breakers | Balance of Plant | Electrical | U1 | Forced - Immediate | 2017 | Hydro | WA | 500 | Pumped Storage/Hydro | WECC | Off-Peak | 1.6666 | 25 | 1 | 1 | 3671-12kV circuit breakers | U1-Forced - Immediate | 500-Pumped Storage/Hydro
3671 | 12kV circuit breakers | Balance of Plant | Electrical | U1 | Forced - Immediate | 2017 | Hydro | WA | 500 | Pumped Storage/Hydro | RFC | Summer | 141.48 | 21.6 | 1 | 1 | 3671-12kV circuit breakers | U1-Forced - Immediate | 500-Pumped Storage/Hydro
3671 | 12kV circuit breakers | Balance of Plant | Electrical | U1 | Forced - Immediate | 2017 | Hydro | WA | 500 | Pumped Storage/Hydro | SERC | Winter | 26.4808 | 36.95 | 1 | 1 | 3671-12kV circuit breakers | U1-Forced - Immediate | 500-Pumped Storage/Hydro
3671 | 12kV circuit breakers | Balance of Plant | Electrical | SF | Startup Failure | 2017 | Geothermal | GE | 830 | Geothermal | WECC | Winter | 137.8 | 39 | 1 | 1 | 3671-12kV circuit breakers | SF-Startup Failure | 830-Geothermal
3671 | 12kV circuit breakers | Balance of Plant | Electrical | D1 | Forced - Immediate | 2017 | Gas | GG | 851 | CC GT units | NPCC | Summer | 3.5 | 14 | 1 | 1 | 3671-12kV circuit breakers | D1-Forced - Immediate | 851-CC GT units
3671 | 12kV circuit breakers | Balance of Plant | Electrical | U1 | Forced - Immediate | 2017 | Gas | GG | 851 | CC GT units | WECC | Winter | 2127.6 | 72 | 1 | 1 | 3671-12kV circuit breakers | U1-Forced - Immediate | 851-CC GT units
3671 | 12kV circuit breakers | Balance of Plant | Electrical | SF | Startup Failure | 2017 | Waste Heat | WH | 852 | CC steam units | NPCC | Summer | 5.8333 | 35 | 1 | 1 | 3671-12kV circuit breakers | SF-Startup Failure | 852-CC steam units
3671 | 12kV circuit breakers | Balance of Plant | Electrical | U1 | Forced - Immediate | 2017 | Gas | GG | 861 | CoG GT units | WECC | Off-Peak | 175.5833 | 49 | 1 | 1 | 3671-12kV circuit breakers | U1-Forced - Immediate | 861-CoG GT units
3672 | 12kV conductors and buses | Balance of Plant | Electrical | D1 | Forced - Immediate | 2017 | Coal | CC | 100 | Fossil-Steam | RFC | Off-Peak | 14.7 | 294 | 1 | 1 | 3672-12kV conductors and buses | D1-Forced - Immediate | 100-Fossil-Steam
3672 | 12kV conductors and buses | Balance of Plant | Electrical | D1 | Forced - Immediate | 2017 | Coal | CC | 100 | Fossil-Steam | RFC | Off-Peak | 122.2832 | 319 | 1 | 1 | 3672-12kV conductors and buses | D1-Forced - Immediate | 100-Fossil-Steam
3672 | 12kV conductors and buses | Balance of Plant | Electrical | SF | Startup Failure | 2017 | Coal | CC | 100 | Fossil-Steam | NPCC | Off-Peak | 2921.7666 | 236.9 | 1 | 1 | 3672-12kV conductors and buses | SF-Startup Failure | 100-Fossil-Steam
3672 | 12kV conductors and buses | Balance of Plant | Electrical | D1 | Forced - Immediate | 2017 | Coal | CC | 100 | Fossil-Steam | RFC | Off-Peak | 13.2999 | 114 | 1 | 1 | 3672-12kV conductors and buses | D1-Forced - Immediate | 100-Fossil-Steam
3672 | 12kV conductors and buses | Balance of Plant | Electrical | U1 | Forced - Immediate | 2017 | Coal | CC | 100 | Fossil-Steam | WECC | Winter | 2997 | 740 | 1 | 1 | 3672-12kV conductors and buses | U1-Forced - Immediate | 100-Fossil-Steam
3672 | 12kV conductors and buses | Balance of Plant | Electrical | U1 | Forced - Immediate | 2017 | Coal | CC | 100 | Fossil-Steam | RFC | Winter | 39958.3331 | 625 | 1 | 1 | 3672-12kV conductors and buses | U1-Forced - Immediate | 100-Fossil-Steam
3672 | 12kV conductors and buses | Balance of Plant | Electrical | U1 | Forced - Immediate | 2017 | Gas | GG | 300 | Gas Turbine/Jet Engine (Simple Cycle Operation) | SERC | Off-Peak | 2896.1753 | 70.84 | 1 | 1 | 3672-12kV conductors and buses | U1-Forced - Immediate | 300-Gas Turbine/Jet Engine (Simple Cycle Operation)
3672 | 12kV conductors and buses | Balance of Plant | Electrical | U1 | Forced - Immediate | 2017 | Gas | GG | 300 | Gas Turbine/Jet Engine (Simple Cycle Operation) | RFC | Winter | 595.0483 | 43.7 | 1 | 1 | 3672-12kV conductors and buses | U1-Forced - Immediate | 300-Gas Turbine/Jet Engine (Simple Cycle Operation)
3672 | 12kV conductors and buses | Balance of Plant | Electrical | U1 | Forced - Immediate | 2017 | Oil | DI | 300 | Gas Turbine/Jet Engine (Simple Cycle Operation) | RFC | Summer | 440.8666 | 34 | 1 | 1 | 3672-12kV conductors and buses | U1-Forced - Immediate | 300-Gas Turbine/Jet Engine (Simple Cycle Operation)
3672 | 12kV conductors and buses | Balance of Plant | Electrical | SF | Startup Failure | 2017 | Oil | KE | 300 | Gas Turbine/Jet Engine (Simple Cycle Operation) | NPCC | Off-Peak | 4952.0733 | 54.2 | 1 | 1 | 3672-12kV conductors and buses | SF-Startup Failure | 300-Gas Turbine/Jet Engine (Simple Cycle Operation)
3672 | 12kV conductors and buses | Balance of Plant | Electrical | U1 | Forced - Immediate | 2017 | Gas | GG | 300 | Gas Turbine/Jet Engine (Simple Cycle Operation) | RFC | Winter | 573.78 | 43.8 | 1 | 1 | 3672-12kV conductors and buses | U1-Forced - Immediate | 300-Gas Turbine/Jet Engine (Simple Cycle Operation)
3672 | 12kV conductors and buses | Balance of Plant | Electrical | U1 | Forced - Immediate | 2017 | Oil | DI | 300 | Gas Turbine/Jet Engine (Simple Cycle Operation) | SERC | Off-Peak | 74360 | 52 | 1 | 1 | 3672-12kV conductors and buses | U1-Forced - Immediate | 300-Gas Turbine/Jet Engine (Simple Cycle Operation)
3672 | 12kV conductors and buses | Balance of Plant | Electrical | U1 | Forced - Immediate | 2017 | Oil | DI | 300 | Gas Turbine/Jet Engine (Simple Cycle Operation) | RFC | Off-Peak | 1237.5 | 50 | 1 | 1 | 3672-12kV conductors and buses | U1-Forced - Immediate | 300-Gas Turbine/Jet Engine (Simple Cycle Operation)
3672 | 12kV conductors and buses | Balance of Plant | Electrical | U1 | Forced - Immediate | 2017 | Oil | DI | 300 | Gas Turbine/Jet Engine (Simple Cycle Operation) | SERC | Off-Peak | 8774 | 41 | 1 | 1 | 3672-12kV conductors and buses | U1-Forced - Immediate | 300-Gas Turbine/Jet Engine (Simple Cycle Operation)
3672 | 12kV conductors and buses | Balance of Plant | Electrical | U1 | Forced - Immediate | 2017 | Gas | GG | 300 | Gas Turbine/Jet Engine (Simple Cycle Operation) | RFC | Winter | 596.505 | 43.7 | 1 | 1 | 3672-12kV conductors and buses | U1-Forced - Immediate | 300-Gas Turbine/Jet Engine (Simple Cycle Operation)
3672 | 12kV conductors and buses | Balance of Plant | Electrical | U1 | Forced - Immediate | 2017 | Gas | GG | 300 | Gas Turbine/Jet Engine (Simple Cycle Operation) | RFC | Winter | 557.72 | 43.8 | 1 | 1 | 3672-12kV conductors and buses | U1-Forced - Immediate | 300-Gas Turbine/Jet Engine (Simple Cycle Operation)
3672 | 12kV conductors and buses | Balance of Plant | Electrical | D1 | Forced - Immediate | 2017 | Gas | GG | 300 | Gas Turbine/Jet Engine (Simple Cycle Operation) | SERC | Summer | 132.7333 | 11 | 4 | 4 | 3672-12kV conductors and buses | D1-Forced - Immediate | 300-Gas Turbine/Jet Engine (Simple Cycle Operation)
3672 | 12kV conductors and buses | Balance of Plant | Electrical | U1 | Forced - Immediate | 2017 | Oil | DI | 300 | Gas Turbine/Jet Engine (Simple Cycle Operation) | RFC | Summer | 1308.4333 | 34 | 1 | 1 | 3672-12kV conductors and buses | U1-Forced - Immediate | 300-Gas Turbine/Jet Engine (Simple Cycle Operation)
3672 | 12kV conductors and buses | Balance of Plant | Electrical | U1 | Forced - Immediate | 2017 | Hydro | WA | 500 | Pumped Storage/Hydro | WECC | Summer | 4017.0832 | 155 | 1 | 1 | 3672-12kV conductors and buses | U1-Forced - Immediate | 500-Pumped Storage/Hydro
3672 | 12kV conductors and buses | Balance of Plant | Electrical | U1 | Forced - Immediate | 2017 | Hydro | WA | 500 | Pumped Storage/Hydro | NPCC | Off-Peak | 23310.375 | 24.75 | 1 | 1 | 3672-12kV conductors and buses | U1-Forced - Immediate | 500-Pumped Storage/Hydro
3672 | 12kV conductors and buses | Balance of Plant | Electrical | U1 | Forced - Immediate | 2017 | Hydro | WA | 500 | Pumped Storage/Hydro | WECC | Summer | 176722.85 | 53.4 | 1 | 1 | 3672-12kV conductors and buses | U1-Forced - Immediate | 500-Pumped Storage/Hydro
3673 | 12kV insulators | Balance of Plant | Electrical | U1 | Forced - Immediate | 2017 | Coal | CC | 100 | Fossil-Steam | RFC | Winter | 3322 | 151 | 1 | 1 | 3673-12kV insulators | U1-Forced - Immediate | 100-Fossil-Steam
3673 | 12kV insulators | Balance of Plant | Electrical | U1 | Forced - Immediate | 2017 | Hydro | WA | 500 | Pumped Storage/Hydro | WECC | Off-Peak | 803.5333 | 34 | 1 | 1 | 3673-12kV insulators | U1-Forced - Immediate | 500-Pumped Storage/Hydro
3673 | 12kV insulators | Balance of Plant | Electrical | U1 | Forced - Immediate | 2017 | Hydro | WA | 500 | Pumped Storage/Hydro | WECC | Off-Peak | 754.2333 | 34 | 1 | 1 | 3673-12kV insulators | U1-Forced - Immediate | 500-Pumped Storage/Hydro
3673 | 12kV insulators | Balance of Plant | Electrical | U1 | Forced - Immediate | 2017 | Gas | GG | 861 | CoG GT units | NPCC | Summer | 5972.25 | 45 | 1 | 1 | 3673-12kV insulators | U1-Forced - Immediate | 861-CoG GT units
3674 | 12kV protection devices | Balance of Plant | Electrical | U1 | Forced - Immediate | 2017 | Coal | CC | 100 | Fossil-Steam | MRO | Summer | 15144.6 | 516 | 1 | 1 | 3674-12kV protection devices | U1-Forced - Immediate | 100-Fossil-Steam
3674 | 12kV protection devices | Balance of Plant | Electrical | SF | Startup Failure | 2017 | Oil | OO | 100 | Fossil-Steam | NPCC | Winter | 132.7433 | 113.78 | 1 | 1 | 3674-12kV protection devices | SF-Startup Failure | 100-Fossil-Steam
3674 | 12kV protection devices | Balance of Plant | Electrical | U1 | Forced - Immediate | 2017 | Coal | CC | 100 | Fossil-Steam | RFC | Winter | 46754.4 | 552 | 1 | 1 | 3674-12kV protection devices | U1-Forced - Immediate | 100-Fossil-Steam
3674 | 12kV protection devices | Balance of Plant | Electrical | U1 | Forced - Immediate | 2017 | Gas | GG | 300 | Gas Turbine/Jet Engine (Simple Cycle Operation) | MRO | Off-Peak | 2906.25 | 77.5 | 1 | 1 | 3674-12kV protection devices | U1-Forced - Immediate | 300-Gas Turbine/Jet Engine (Simple Cycle Operation)
3674 | 12kV protection devices | Balance of Plant | Electrical | U1 | Forced - Immediate | 2017 | Gas | GG | 300 | Gas Turbine/Jet Engine (Simple Cycle Operation) | RFC | Summer | 8.888 | 48.48 | 1 | 1 | 3674-12kV protection devices | U1-Forced - Immediate | 300-Gas Turbine/Jet Engine (Simple Cycle Operation)
3674 | 12kV protection devices | Balance of Plant | Electrical | U1 | Forced - Immediate | 2017 | Gas | GG | 300 | Gas Turbine/Jet Engine (Simple Cycle Operation) | SERC | Summer | 230.9666 | 82 | 1 | 1 | 3674-12kV protection devices | U1-Forced - Immediate | 300-Gas Turbine/Jet Engine (Simple Cycle Operation)
3674 | 12kV protection devices | Balance of Plant | Electrical | U1 | Forced - Immediate | 2017 | Gas | GG | 300 | Gas Turbine/Jet Engine (Simple Cycle Operation) | NPCC | Winter | 378.4 | 48 | 1 | 1 | 3674-12kV protection devices | U1-Forced - Immediate | 300-Gas Turbine/Jet Engine (Simple Cycle Operation)
3674 | 12kV protection devices | Balance of Plant | Electrical | U1 | Forced - Immediate | 2017 | Gas | GG | 300 | Gas Turbine/Jet Engine (Simple Cycle Operation) | RFC | Summer | 9.696 | 48.48 | 1 | 1 | 3674-12kV protection devices | U1-Forced - Immediate | 300-Gas Turbine/Jet Engine (Simple Cycle Operation)
3674 | 12kV protection devices | Balance of Plant | Electrical | U1 | Forced - Immediate | 2017 | Gas | GG | 300 | Gas Turbine/Jet Engine (Simple Cycle Operation) | SERC | Summer | 236.5999 | 84 | 1 | 1 | 3674-12kV protection devices | U1-Forced - Immediate | 300-Gas Turbine/Jet Engine (Simple Cycle Operation)
3674 | 12kV protection devices | Balance of Plant | Electrical | U1 | Forced - Immediate | 2017 | Gas | GG | 300 | Gas Turbine/Jet Engine (Simple Cycle Operation) | RFC | Summer | 195.3599 | 79.2 | 1 | 1 | 3674-12kV protection devices | U1-Forced - Immediate | 300-Gas Turbine/Jet Engine (Simple Cycle Operation)
3674 | 12kV protection devices | Balance of Plant | Electrical | SF | Startup Failure | 2017 | Oil | DI | 300 | Gas Turbine/Jet Engine (Simple Cycle Operation) | MRO | Off-Peak | 1672.8667 | 23 | 1 | 1 | 3674-12kV protection devices | SF-Startup Failure | 300-Gas Turbine/Jet Engine (Simple Cycle Operation)
3674 | 12kV protection devices | Balance of Plant | Electrical | U1 | Forced - Immediate | 2017 | Gas | GG | 300 | Gas Turbine/Jet Engine (Simple Cycle Operation) | RFC | Summer | 5.656 | 48.48 | 1 | 1 | 3674-12kV protection devices | U1-Forced - Immediate | 300-Gas Turbine/Jet Engine (Simple Cycle Operation)
3674 | 12kV protection devices | Balance of Plant | Electrical | U1 | Forced - Immediate | 2017 | Hydro | WA | 500 | Pumped Storage/Hydro | MRO | Summer | 21.6416 | 129.85 | 1 | 1 | 3674-12kV protection devices | U1-Forced - Immediate | 500-Pumped Storage/Hydro
3674 | 12kV protection devices | Balance of Plant | Electrical | U1 | Forced - Immediate | 2017 | Hydro | WA | 500 | Pumped Storage/Hydro | SERC | Off-Peak | 7256.4 | 72 | 1 | 1 | 3674-12kV protection devices | U1-Forced - Immediate | 500-Pumped Storage/Hydro
3674 | 12kV protection devices | Balance of Plant | Electrical | U1 | Forced - Immediate | 2017 | Hydro | WA | 500 | Pumped Storage/Hydro | MRO | Summer | 2175.7959 | 99.96 | 1 | 1 | 3674-12kV protection devices | U1-Forced - Immediate | 500-Pumped Storage/Hydro
3674 | 12kV protection devices | Balance of Plant | Electrical | U1 | Forced - Immediate | 2017 | Coal | CC | 650 | Fluidized Bed | RFC | Summer | 1374.1666 | 85 | 1 | 1 | 3674-12kV protection devices | U1-Forced - Immediate | 650-Fluidized Bed
3674 | 12kV protection devices | Balance of Plant | Electrical | U1 | Forced - Immediate | 2017 | Gas | GG | 851 | CC GT units | WECC | Summer | 2298.25 | 145 | 1 | 1 | 3674-12kV protection devices | U1-Forced - Immediate | 851-CC GT units
3674 | 12kV protection devices | Balance of Plant | Electrical | U1 | Forced - Immediate | 2017 | Gas | GG | 851 | CC GT units | WECC | Off-Peak | 6552 | 168 | 1 | 1 | 3674-12kV protection devices | U1-Forced - Immediate | 851-CC GT units
3674 | 12kV protection devices | Balance of Plant | Electrical | U1 | Forced - Immediate | 2017 | Gas | GG | 851 | CC GT units | WECC | Off-Peak | 1680 | 168 | 1 | 1 | 3674-12kV protection devices | U1-Forced - Immediate | 851-CC GT units
3674 | 12kV protection devices | Balance of Plant | Electrical | D1 | Forced - Immediate | 2017 | Gas | GG | 851 | CC GT units | WECC | Off-Peak | 562.8 | 28 | 1 | 1 | 3674-12kV protection devices | D1-Forced - Immediate | 851-CC GT units
3674 | 12kV protection devices | Balance of Plant | Electrical | D1 | Forced - Immediate | 2017 | Waste Heat | WH | 852 | CC steam units | WECC | Off-Peak | 1507.5 | 75 | 1 | 1 | 3674-12kV protection devices | D1-Forced - Immediate | 852-CC steam units
3674 | 12kV protection devices | Balance of Plant | Electrical | D1 | Forced - Immediate | 2017 | Waste Heat | WH | 852 | CC steam units | WECC | Off-Peak | 6835.8333 | 130 | 1 | 1 | 3674-12kV protection devices | D1-Forced - Immediate | 852-CC steam units
3674 | 12kV protection devices | Balance of Plant | Electrical | U1 | Forced - Immediate | 2017 | Coal | CC | 860 | Co-generator Block | RFC | Off-Peak | 1314 | 219 | 1 | 1 | 3674-12kV protection devices | U1-Forced - Immediate | 860-Co-generator Block
3679 | Other 12kV problems | Balance of Plant | Electrical | U1 | Forced - Immediate | 2017 | Coal | CC | 100 | Fossil-Steam | RFC | Off-Peak | 604 | 151 | 1 | 1 | 3679-Other 12kV problems | U1-Forced - Immediate | 100-Fossil-Steam
3679 | Other 12kV problems | Balance of Plant | Electrical | U1 | Forced - Immediate | 2017 | Coal | CC | 100 | Fossil-Steam | SERC | Winter | 5335 | 550 | 1 | 1 | 3679-Other 12kV problems | U1-Forced - Immediate | 100-Fossil-Steam
3679 | Other 12kV problems | Balance of Plant | Electrical | U1 | Forced - Immediate | 2017 | Gas | GG | 300 | Gas Turbine/Jet Engine (Simple Cycle Operation) | RFC | Summer | 6116 | 88 | 1 | 1 | 3679-Other 12kV problems | U1-Forced - Immediate | 300-Gas Turbine/Jet Engine (Simple Cycle Operation)
3679 | Other 12kV problems | Balance of Plant | Electrical | SF | Startup Failure | 2017 | Hydro | WA | 500 | Pumped Storage/Hydro | SERC | Winter | 644.1435 | 35.49 | 1 | 1 | 3679-Other 12kV problems | SF-Startup Failure | 500-Pumped Storage/Hydro
3679 | Other 12kV problems | Balance of Plant | Electrical | U1 | Forced - Immediate | 2017 | Hydro | WA | 500 | Pumped Storage/Hydro | WECC | Summer | 373.87 | 68.6 | 1 | 1 | 3679-Other 12kV problems | U1-Forced - Immediate | 500-Pumped Storage/Hydro
3679 | Other 12kV problems | Balance of Plant | Electrical | U1 | Forced - Immediate | 2017 | Hydro | WA | 500 | Pumped Storage/Hydro | MRO | Off-Peak | 14.4666 | 31 | 3 | 3 | 3679-Other 12kV problems | U1-Forced - Immediate | 500-Pumped Storage/Hydro
3679 | Other 12kV problems | Balance of Plant | Electrical | U1 | Forced - Immediate | 2017 | Gas | GG | 861 | CoG GT units | WECC | Winter | 170 | 50 | 1 | 1 | 3679-Other 12kV problems | U1-Forced - Immediate | 861-CoG GT units
3680 | Other voltage system transformers | Balance of Plant | Electrical | D1 | Forced - Immediate | 2017 | Coal | CC | 100 | Fossil-Steam | SERC | Off-Peak | 895.8333 | 250 | 1 | 1 | 3680-Other voltage system transformers | D1-Forced - Immediate | 100-Fossil-Steam
3680 | Other voltage system transformers | Balance of Plant | Electrical | D1 | Forced - Immediate | 2017 | Coal | CC | 100 | Fossil-Steam | MRO | Summer | 2155.4165 | 175 | 1 | 1 | 3680-Other voltage system transformers | D1-Forced - Immediate | 100-Fossil-Steam
3680 | Other voltage system transformers | Balance of Plant | Electrical | U1 | Forced - Immediate | 2017 | Coal | CC | 100 | Fossil-Steam | SERC | Off-Peak | 11333.333 | 425 | 1 | 1 | 3680-Other voltage system transformers | U1-Forced - Immediate | 100-Fossil-Steam
3680 | Other voltage system transformers | Balance of Plant | Electrical | D1 | Forced - Immediate | 2017 | Coal | CC | 100 | Fossil-Steam | RFC | Summer | 6052.25 | 215 | 1 | 1 | 3680-Other voltage system transformers | D1-Forced - Immediate | 100-Fossil-Steam
3680 | Other voltage system transformers | Balance of Plant | Electrical | U1 | Forced - Immediate | 2017 | Gas | GG | 100 | Fossil-Steam | RFC | Summer | 911.1915 | 323.5 | 1 | 1 | 3680-Other voltage system transformers | U1-Forced - Immediate | 100-Fossil-Steam
3680 | Other voltage system transformers | Balance of Plant | Electrical | D1 | Forced - Immediate | 2017 | Nuclear | NU | 200 | Nuclear | SERC | Winter | 99990 | 990 | 1 | 1 | 3680-Other voltage system transformers | D1-Forced - Immediate | 200-Nuclear
3680 | Other voltage system transformers | Balance of Plant | Electrical | U1 | Forced - Immediate | 2017 | Gas | GG | 300 | Gas Turbine/Jet Engine (Simple Cycle Operation) | RFC | Summer | 761.4532 | 248.3 | 1 | 1 | 3680-Other voltage system transformers | U1-Forced - Immediate | 300-Gas Turbine/Jet Engine (Simple Cycle Operation)
3680 | Other voltage system transformers | Balance of Plant | Electrical | D1 | Forced - Immediate | 2017 | Gas | GG | 300 | Gas Turbine/Jet Engine (Simple Cycle Operation) | RFC | Summer | 354.04 | 100.2 | 1 | 1 | 3680-Other voltage system transformers | D1-Forced - Immediate | 300-Gas Turbine/Jet Engine (Simple Cycle Operation)
3680 | Other voltage system transformers | Balance of Plant | Electrical | U1 | Forced - Immediate | 2017 | Hydro | WA | 500 | Pumped Storage/Hydro | WECC | Summer | 3838 | 40 | 1 | 1 | 3680-Other voltage system transformers | U1-Forced - Immediate | 500-Pumped Storage/Hydro
3680 | Other voltage system transformers | Balance of Plant | Electrical | U1 | Forced - Immediate | 2017 | Hydro | WA | 500 | Pumped Storage/Hydro | SERC | Summer | 370.1363 | 27.97 | 1 | 1 | 3680-Other voltage system transformers | U1-Forced - Immediate | 500-Pumped Storage/Hydro
3680 | Other voltage system transformers | Balance of Plant | Electrical | SF | Startup Failure | 2017 | Waste Heat | WH | 850 | Combined Cycle Block | TRE | Winter | 19343.75 | 125 | 1 | 1 | 3680-Other voltage system transformers | SF-Startup Failure | 850-Combined Cycle Block
3680 | Other voltage system transformers | Balance of Plant | Electrical | U1 | Forced - Immediate | 2017 | Waste Heat | WH | 852 | CC steam units | WECC | Off-Peak | 58069.2875 | 276.85 | 1 | 1 | 3680-Other voltage system transformers | U1-Forced - Immediate | 852-CC steam units
3680 | Other voltage system transformers | Balance of Plant | Electrical | U1 | Forced - Immediate | 2017 | Waste Heat | WH | 852 | CC steam units | TRE | Summer | 1052.16 | 164.4 | 1 | 1 | 3680-Other voltage system transformers | U1-Forced - Immediate | 852-CC steam units
3680 | Other voltage system transformers | Balance of Plant | Electrical | U1 | Forced - Immediate | 2017 | Waste Heat | WH | 852 | CC steam units | TRE | Summer | 161.6599 | 164.4 | 1 | 1 | 3680-Other voltage system transformers | U1-Forced - Immediate | 852-CC steam units
3681 | Other voltage system breakers | Balance of Plant | Electrical | SF | Startup Failure | 2017 | Gas | GG | 100 | Fossil-Steam | WECC | Off-Peak | 3545.8999 | 177 | 1 | 1 | 3681-Other voltage system breakers | SF-Startup Failure | 100-Fossil-Steam
3681 | Other voltage system breakers | Balance of Plant | Electrical | U1 | Forced - Immediate | 2017 | Coal | CC | 100 | Fossil-Steam | SERC | Summer | 360 | 600 | 1 | 1 | 3681-Other voltage system breakers | U1-Forced - Immediate | 100-Fossil-Steam
3681 | Other voltage system breakers | Balance of Plant | Electrical | U1 | Forced - Immediate | 2017 | Coal | CC | 100 | Fossil-Steam | SERC | Winter | 32876.2 | 138 | 1 | 1 | 3681-Other voltage system breakers | U1-Forced - Immediate | 100-Fossil-Steam
3681 | Other voltage system breakers | Balance of Plant | Electrical | U2 | Forced - Delayed | 2017 | Coal | CC | 100 | Fossil-Steam | WECC | Off-Peak | 1048.3332 | 340 | 1 | 1 | 3681-Other voltage system breakers | U2-Forced - Delayed | 100-Fossil-Steam
3681 | Other voltage system breakers | Balance of Plant | Electrical | U1 | Forced - Immediate | 2017 | Coal | CC | 100 | Fossil-Steam | WECC | Summer | 539 | 539 | 1 | 1 | 3681-Other voltage system breakers | U1-Forced - Immediate | 100-Fossil-Steam
3681 | Other voltage system breakers | Balance of Plant | Electrical | U1 | Forced - Immediate | 2017 | Coal | CC | 100 | Fossil-Steam | SERC | Winter | 41222.8999 | 138 | 1 | 1 | 3681-Other voltage system breakers | U1-Forced - Immediate | 100-Fossil-Steam
3681 | Other voltage system breakers | Balance of Plant | Electrical | U1 | Forced - Immediate | 2017 | Gas | GG | 100 | Fossil-Steam | NPCC | Off-Peak | 906.24 | 566.4 | 1 | 1 | 3681-Other voltage system breakers | U1-Forced - Immediate | 100-Fossil-Steam
3681 | Other voltage system breakers | Balance of Plant | Electrical | U1 | Forced - Immediate | 2017 | Gas | GG | 100 | Fossil-Steam | SERC | Off-Peak | 2142.8833 | 127.3 | 1 | 1 | 3681-Other voltage system breakers | U1-Forced - Immediate | 100-Fossil-Steam
3681 | Other voltage system breakers | Balance of Plant | Electrical | U1 | Forced - Immediate | 2017 | Gas | GG | 100 | Fossil-Steam | MRO | Winter | 672.75 | 135 | 1 | 1 | 3681-Other voltage system breakers | U1-Forced - Immediate | 100-Fossil-Steam
3681 | Other voltage system breakers | Balance of Plant | Electrical | D1 | Forced - Immediate | 2017 | Coal | CC | 100 | Fossil-Steam | MRO | Summer | 1901.1409 | 264.66 | 1 | 1 | 3681-Other voltage system breakers | D1-Forced - Immediate | 100-Fossil-Steam
3681 | Other voltage system breakers | Balance of Plant | Electrical | U1 | Forced - Immediate | 2017 | Coal | CC | 100 | Fossil-Steam | RFC | Summer | 10891.3329 | 620 | 1 | 1 | 3681-Other voltage system breakers | U1-Forced - Immediate | 100-Fossil-Steam
3681 | Other voltage system breakers | Balance of Plant | Electrical | U1 | Forced - Immediate | 2017 | Gas | GG | 300 | Gas Turbine/Jet Engine (Simple Cycle Operation) | MRO | Off-Peak | 72.8 | 52 | 1 | 1 | 3681-Other voltage system breakers | U1-Forced - Immediate | 300-Gas Turbine/Jet Engine (Simple Cycle Operation)
3681 | Other voltage system breakers | Balance of Plant | Electrical | U1 | Forced - Immediate | 2017 | Gas | GG | 300 | Gas Turbine/Jet Engine (Simple Cycle Operation) | WECC | Summer | 537.3333 | 130 | 1 | 1 | 3681-Other voltage system breakers | U1-Forced - Immediate | 300-Gas Turbine/Jet Engine (Simple Cycle Operation)
3681 | Other voltage system breakers | Balance of Plant | Electrical | SF | Startup Failure | 2017 | Gas | GG | 300 | Gas Turbine/Jet Engine (Simple Cycle Operation) | WECC | Summer | 7448 | 47.5 | 1 | 1 | 3681-Other voltage system breakers | SF-Startup Failure | 300-Gas Turbine/Jet Engine (Simple Cycle Operation)
3681 | Other voltage system breakers | Balance of Plant | Electrical | U1 | Forced - Immediate | 2017 | Gas | GG | 300 | Gas Turbine/Jet Engine (Simple Cycle Operation) | WECC | Winter | 15.7333 | 47.2 | 1 | 1 | 3681-Other voltage system breakers | U1-Forced - Immediate | 300-Gas Turbine/Jet Engine (Simple Cycle Operation)
3681 | Other voltage system breakers | Balance of Plant | Electrical | SF | Startup Failure | 2017 | Gas | GG | 300 | Gas Turbine/Jet Engine (Simple Cycle Operation) | NPCC | Winter | 41.6 | 62.4 | 1 | 1 | 3681-Other voltage system breakers | SF-Startup Failure | 300-Gas Turbine/Jet Engine (Simple Cycle Operation)
3681 | Other voltage system breakers | Balance of Plant | Electrical | U1 | Forced - Immediate | 2017 | Gas | GG | 300 | Gas Turbine/Jet Engine (Simple Cycle Operation) | RFC | Off-Peak | 310.7333 | 59 | 1 | 1 | 3681-Other voltage system breakers | U1-Forced - Immediate | 300-Gas Turbine/Jet Engine (Simple Cycle Operation)
3681 | Other voltage system breakers | Balance of Plant | Electrical | SF | Startup Failure | 2017 | Gas | GG | 300 | Gas Turbine/Jet Engine (Simple Cycle Operation) | RFC | Off-Peak | 245.65 | 86.7 | 1 | 1 | 3681-Other voltage system breakers | SF-Startup Failure | 300-Gas Turbine/Jet Engine (Simple Cycle Operation)
3681 | Other voltage system breakers | Balance of Plant | Electrical | U1 | Forced - Immediate | 2017 | Hydro | WA | 500 | Pumped Storage/Hydro | WECC | Winter | 129.25 | 47 | 1 | 1 | 3681-Other voltage system breakers | U1-Forced - Immediate | 500-Pumped Storage/Hydro
3681 | Other voltage system breakers | Balance of Plant | Electrical | U1 | Forced - Immediate | 2017 | Hydro | WA | 500 | Pumped Storage/Hydro | WECC | Off-Peak | 2025.4666 | 88 | 1 | 1 | 3681-Other voltage system breakers | U1-Forced - Immediate | 500-Pumped Storage/Hydro
3681 | Other voltage system breakers | Balance of Plant | Electrical | U1 | Forced - Immediate | 2017 | Hydro | WA | 500 | Pumped Storage/Hydro | RFC | Winter | 2117.2664 | 349 | 1 | 1 | 3681-Other voltage system breakers | U1-Forced - Immediate | 500-Pumped Storage/Hydro
3681 | Other voltage system breakers | Balance of Plant | Electrical | U1 | Forced - Immediate | 2017 | Hydro | WA | 500 | Pumped Storage/Hydro | SERC | Off-Peak | 120.15 | 26.7 | 1 | 1 | 3681-Other voltage system breakers | U1-Forced - Immediate | 500-Pumped Storage/Hydro
3681 | Other voltage system breakers | Balance of Plant | Electrical | U1 | Forced - Immediate | 2017 | Hydro | WA | 500 | Pumped Storage/Hydro | RFC | Winter | 2280.85 | 319 | 1 | 1 | 3681-Other voltage system breakers | U1-Forced - Immediate | 500-Pumped Storage/Hydro
3681 | Other voltage system breakers | Balance of Plant | Electrical | SF | Startup Failure | 2017 | Gas | GG | 850 | Combined Cycle Block | TRE | Off-Peak | 997.6 | 232 | 1 | 1 | 3681-Other voltage system breakers | SF-Startup Failure | 850-Combined Cycle Block
3681 | Other voltage system breakers | Balance of Plant | Electrical | U1 | Forced - Immediate | 2017 | Waste Heat | WH | 852 | CC steam units | RFC | Off-Peak | 408.5 | 190 | 1 | 1 | 3681-Other voltage system breakers | U1-Forced - Immediate | 852-CC steam units
3681 | Other voltage system breakers | Balance of Plant | Electrical | U1 | Forced - Immediate | 2017 | Waste Heat | WH | 852 | CC steam units | RFC | Off-Peak | 26.6666 | 320 | 1 | 1 | 3681-Other voltage system breakers | U1-Forced - Immediate | 852-CC steam units
3681 | Other voltage system breakers | Balance of Plant | Electrical | U1 | Forced - Immediate | 2017 | Waste Heat | WH | 852 | CC steam units | RFC | Off-Peak | 1045.3331 | 320 | 1 | 1 | 3681-Other voltage system breakers | U1-Forced - Immediate | 852-CC steam units
3681 | Other voltage system breakers | Balance of Plant | Electrical | U1 | Forced - Immediate | 2017 | Gas | GG | 861 | CoG GT units | TRE | Off-Peak | 459.55 | 101 | 1 | 1 | 3681-Other voltage system breakers | U1-Forced - Immediate | 861-CoG GT units
3682 | Other voltage system conductors and buses | Balance of Plant | Electrical | D1 | Forced - Immediate | 2017 | Coal | CC | 100 | Fossil-Steam | RFC | Off-Peak | 42.1666 | 55 | 1 | 1 | 3682-Other voltage system conductors and buses | D1-Forced - Immediate | 100-Fossil-Steam
3682 | Other voltage system conductors and buses | Balance of Plant | Electrical | D1 | Forced - Immediate | 2017 | Coal | CC | 100 | Fossil-Steam | RFC | Off-Peak | 46.5 | 62 | 1 | 1 | 3682-Other voltage system conductors and buses | D1-Forced - Immediate | 100-Fossil-Steam
3682 | Other voltage system conductors and buses | Balance of Plant | Electrical | U1 | Forced - Immediate | 2017 | Coal | CC | 100 | Fossil-Steam | TRE | Winter | 372.8662 | 658 | 1 | 1 | 3682-Other voltage system conductors and buses | U1-Forced - Immediate | 100-Fossil-Steam
3682 | Other voltage system conductors and buses | Balance of Plant | Electrical | SF | Startup Failure | 2017 | Coal | CC | 100 | Fossil-Steam | SERC | Winter | 18105.5 | 739 | 1 | 1 | 3682-Other voltage system conductors and buses | SF-Startup Failure | 100-Fossil-Steam
3682 | Other voltage system conductors and buses | Balance of Plant | Electrical | D1 | Forced - Immediate | 2017 | Coal | CC | 100 | Fossil-Steam | RFC | Off-Peak | 62.0999 | 81 | 1 | 1 | 3682-Other voltage system conductors and buses | D1-Forced - Immediate | 100-Fossil-Steam
3682 | Other voltage system conductors and buses | Balance of Plant | Electrical | U1 | Forced - Immediate | 2017 | Coal | CC | 100 | Fossil-Steam | SERC | Winter | 5083.3332 | 250 | 1 | 1 | 3682-Other voltage system conductors and buses | U1-Forced - Immediate | 100-Fossil-Steam
3682 | Other voltage system conductors and buses | Balance of Plant | Electrical | SF | Startup Failure | 2017 | Coal | CC | 100 | Fossil-Steam | SERC | Summer | 70245 | 700 | 1 | 1 | 3682-Other voltage system conductors and buses | SF-Startup Failure | 100-Fossil-Steam
3682 | Other voltage system conductors and buses | Balance of Plant | Electrical | U1 | Forced - Immediate | 2017 | Coal | CC | 100 | Fossil-Steam | RFC | Summer | 12482.6665 | 620 | 1 | 1 | 3682-Other voltage system conductors and buses | U1-Forced - Immediate | 100-Fossil-Steam
3682 | Other voltage system conductors and buses | Balance of Plant | Electrical | D1 | Forced - Immediate | 2017 | Oil | DI | 300 | Gas Turbine/Jet Engine (Simple Cycle Operation) | NPCC | Winter | 41225.7767 | 14.6 | 1 | 1 | 3682-Other voltage system conductors and buses | D1-Forced - Immediate | 300-Gas Turbine/Jet Engine (Simple Cycle Operation)
3682 | Other voltage system conductors and buses | Balance of Plant | Electrical | U1 | Forced - Immediate | 2017 | Gas | GG | 300 | Gas Turbine/Jet Engine (Simple Cycle Operation) | MRO | Winter | 52246 | 60 | 1 | 1 | 3682-Other voltage system conductors and buses | U1-Forced - Immediate | 300-Gas Turbine/Jet Engine (Simple Cycle Operation)
3682 | Other voltage system conductors and buses | Balance of Plant | Electrical | U1 | Forced - Immediate | 2017 | Gas | GG | 300 | Gas Turbine/Jet Engine (Simple Cycle Operation) | MRO | Winter | 8918 | 60 | 1 | 1 | 3682-Other voltage system conductors and buses | U1-Forced - Immediate | 300-Gas Turbine/Jet Engine (Simple Cycle Operation)
3682 | Other voltage system conductors and buses | Balance of Plant | Electrical | U1 | Forced - Immediate | 2017 | Gas | GG | 300 | Gas Turbine/Jet Engine (Simple Cycle Operation) | MRO | Winter | 56599.8333 | 65 | 1 | 1 | 3682-Other voltage system conductors and buses | U1-Forced - Immediate | 300-Gas Turbine/Jet Engine (Simple Cycle Operation)
3682 | Other voltage system conductors and buses | Balance of Plant | Electrical | U1 | Forced - Immediate | 2017 | Hydro | WA | 500 | Pumped Storage/Hydro | WECC | Winter | 576.3333 | 133 | 1 | 1 | 3682-Other voltage system conductors and buses | U1-Forced - Immediate | 500-Pumped Storage/Hydro
3682 | Other voltage system conductors and buses | Balance of Plant | Electrical | U1 | Forced - Immediate | 2017 | Hydro | WA | 500 | Pumped Storage/Hydro | MRO | Off-Peak | 30.8 | 21 | 2 | 2 | 3682-Other voltage system conductors and buses | U1-Forced - Immediate | 500-Pumped Storage/Hydro
3682 | Other voltage system conductors and buses | Balance of Plant | Electrical | U1 | Forced - Immediate | 2017 | Coal | CC | 650 | Fluidized Bed | SERC | Summer | 2939.0665 | 268 | 1 | 1 | 3682-Other voltage system conductors and buses | U1-Forced - Immediate | 650-Fluidized Bed
3682 | Other voltage system conductors and buses | Balance of Plant | Electrical | U1 | Forced - Immediate | 2017 | NULL | NULL | 830 | Geothermal | WECC | Off-Peak | NULL | NULL | 1 | 1 | 3682-Other voltage system conductors and buses | U1-Forced - Immediate | 830-Geothermal
3682 | Other voltage system conductors and buses | Balance of Plant | Electrical | U1 | Forced - Immediate | 2017 | Gas | GG | 850 | Combined Cycle Block | NPCC | Summer | 14352 | 69 | 1 | 1 | 3682-Other voltage system conductors and buses | U1-Forced - Immediate | 850-Combined Cycle Block
3682 | Other voltage system conductors and buses | Balance of Plant | Electrical | U1 | Forced - Immediate | 2017 | Gas | GG | 850 | Combined Cycle Block | SERC | Winter | 254.4632 | 157.4 | 1 | 1 | 3682-Other voltage system conductors and buses | U1-Forced - Immediate | 850-Combined Cycle Block
3682 | Other voltage system conductors and buses | Balance of Plant | Electrical | U1 | Forced - Immediate | 2017 | Gas | GG | 850 | Combined Cycle Block | NPCC | Off-Peak | 2091.3333 | 40 | 2 | 2 | 3682-Other voltage system conductors and buses | U1-Forced - Immediate | 850-Combined Cycle Block
3682 | Other voltage system conductors and buses | Balance of Plant | Electrical | D1 | Forced - Immediate | 2017 | Gas | GG | 850 | Combined Cycle Block | SERC | Winter | 2751 | 52.4 | 1 | 1 | 3682-Other voltage system conductors and buses | D1-Forced - Immediate | 850-Combined Cycle Block
3682 | Other voltage system conductors and buses | Balance of Plant | Electrical | U1 | Forced - Immediate | 2017 | Gas | GG | 850 | Combined Cycle Block | NPCC | Off-Peak | 1307.0833 | 25 | 1 | 1 | 3682-Other voltage system conductors and buses | U1-Forced - Immediate | 850-Combined Cycle Block
3683 | Other voltage system insulators | Balance of Plant | Electrical | U1 | Forced - Immediate | 2017 | Hydro | WA | 500 | Pumped Storage/Hydro | SERC | Off-Peak | 54.15 | 28.5 | 2 | 2 | 3683-Other voltage system insulators | U1-Forced - Immediate | 500-Pumped Storage/Hydro
3683 | Other voltage system insulators | Balance of Plant | Electrical | U1 | Forced - Immediate | 2017 | Hydro | WA | 500 | Pumped Storage/Hydro | SERC | Off-Peak | 33.25 | 28.5 | 2 | 2 | 3683-Other voltage system insulators | U1-Forced - Immediate | 500-Pumped Storage/Hydro
3683 | Other voltage system insulators | Balance of Plant | Electrical | U1 | Forced - Immediate | 2017 | Hydro | WA | 500 | Pumped Storage/Hydro | SERC | Off-Peak | 199.025 | 28.5 | 1 | 1 | 3683-Other voltage system insulators | U1-Forced - Immediate | 500-Pumped Storage/Hydro
3683 | Other voltage system insulators | Balance of Plant | Electrical | U3 | Forced - Postponed | 2017 | Gas | GG | 851 | CC GT units | SERC | Off-Peak | 15510.2166 | 151 | 1 | 1 | 3683-Other voltage system insulators | U3-Forced - Postponed | 851-CC GT units
3683 | Other voltage system insulators | Balance of Plant | Electrical | U3 | Forced - Postponed | 2017 | Waste Heat | WH | 852 | CC steam units | SERC | Off-Peak | 7703.75 | 75 | 1 | 1 | 3683-Other voltage system insulators | U3-Forced - Postponed | 852-CC steam units
3684 | Other voltage system protection devices | Balance of Plant | Electrical | D1 | Forced - Immediate | 2017 | Coal | CC | 100 | Fossil-Steam | SERC | Off-Peak | 452.3333 | 57.5 | 1 | 1 | 3684-Other voltage system protection devices | D1-Forced - Immediate | 100-Fossil-Steam
3684 | Other voltage system protection devices | Balance of Plant | Electrical | U1 | Forced - Immediate | 2017 | Gas | GG | 100 | Fossil-Steam | MRO | Off-Peak | 30531.9 | 434 | 1 | 1 | 3684-Other voltage system protection devices | U1-Forced - Immediate | 100-Fossil-Steam
3684 | Other voltage system protection devices | Balance of Plant | Electrical | U1 | Forced - Immediate | 2017 | Coal | CC | 100 | Fossil-Steam | MRO | Winter | 946.4 | 728 | 1 | 1 | 3684-Other voltage system protection devices | U1-Forced - Immediate | 100-Fossil-Steam
3684 | Other voltage system protection devices | Balance of Plant | Electrical | U1 | Forced - Immediate | 2017 | Gas | GG | 100 | Fossil-Steam | MRO | Off-Peak | 2688 | 112 | 1 | 1 | 3684-Other voltage system protection devices | U1-Forced - Immediate | 100-Fossil-Steam
3684 | Other voltage system protection devices | Balance of Plant | Electrical | U1 | Forced - Immediate | 2017 | Waste Heat | WH | 100 | Fossil-Steam | WECC | Summer | 2596 | 220 | 1 | 1 | 3684-Other voltage system protection devices | U1-Forced - Immediate | 100-Fossil-Steam
3684 | Other voltage system protection devices | Balance of Plant | Electrical | U1 | Forced - Immediate | 2017 | Gas | GG | 300 | Gas Turbine/Jet Engine (Simple Cycle Operation) | SERC | Off-Peak | 2090.4 | 18 | 1 | 1 | 3684-Other voltage system protection devices | U1-Forced - Immediate | 300-Gas Turbine/Jet Engine (Simple Cycle Operation)
3684 | Other voltage system protection devices | Balance of Plant | Electrical | U1 | Forced - Immediate | 2017 | Gas | GG | 300 | Gas Turbine/Jet Engine (Simple Cycle Operation) | WECC | Summer | 30039.1666 | 145 | 1 | 1 | 3684-Other voltage system protection devices | U1-Forced - Immediate | 300-Gas Turbine/Jet Engine (Simple Cycle Operation)
3684 | Other voltage system protection devices | Balance of Plant | Electrical | U1 | Forced - Immediate | 2017 | Gas | GG | 300 | Gas Turbine/Jet Engine (Simple Cycle Operation) | RFC | Winter | 156546.3333 | 122 | 1 | 1 | 3684-Other voltage system protection devices | U1-Forced - Immediate | 300-Gas Turbine/Jet Engine (Simple Cycle Operation)
3684 | Other voltage system protection devices | Balance of Plant | Electrical | U1 | Forced - Immediate | 2017 | Gas | GG | 300 | Gas Turbine/Jet Engine (Simple Cycle Operation) | SERC | Winter | 637.16 | 93.7 | 1 | 1 | 3684-Other voltage system protection devices | U1-Forced - Immediate | 300-Gas Turbine/Jet Engine (Simple Cycle Operation)
3684 | Other voltage system protection devices | Balance of Plant | Electrical | U1 | Forced - Immediate | 2017 | Gas | GG | 300 | Gas Turbine/Jet Engine (Simple Cycle Operation) | WECC | Summer | 1624 | 145 | 1 | 1 | 3684-Other voltage system protection devices | U1-Forced - Immediate | 300-Gas Turbine/Jet Engine (Simple Cycle Operation)
3684 | Other voltage system protection devices | Balance of Plant | Electrical | U1 | Forced - Immediate | 2017 | Gas | GG | 300 | Gas Turbine/Jet Engine (Simple Cycle Operation) | SERC | Winter | 27397.5 | 45 | 1 | 1 | 3684-Other voltage system protection devices | U1-Forced - Immediate | 300-Gas Turbine/Jet Engine (Simple Cycle Operation)
3684 | Other voltage system protection devices | Balance of Plant | Electrical | U2 | Forced - Delayed | 2017 | Gas | GG | 300 | Gas Turbine/Jet Engine (Simple Cycle Operation) | SERC | Summer | 21.4666 | 56 | 1 | 1 | 3684-Other voltage system protection devices | U2-Forced - Delayed | 300-Gas Turbine/Jet Engine (Simple Cycle Operation)
3684 | Other voltage system protection devices | Balance of Plant | Electrical | U1 | Forced - Immediate | 2017 | Gas | GG | 300 | Gas Turbine/Jet Engine (Simple Cycle Operation) | RFC | Off-Peak | 183 | 122 | 1 | 1 | 3684-Other voltage system protection devices | U1-Forced - Immediate | 300-Gas Turbine/Jet Engine (Simple Cycle Operation)
3684 | Other voltage system protection devices | Balance of Plant | Electrical | U1 | Forced - Immediate | 2017 | Gas | GG | 300 | Gas Turbine/Jet Engine (Simple Cycle Operation) | RFC | Winter | 149104.3333 | 122 | 1 | 1 | 3684-Other voltage system protection devices | U1-Forced - Immediate | 300-Gas Turbine/Jet Engine (Simple Cycle Operation)
3684 | Other voltage system protection devices | Balance of Plant | Electrical | U1 | Forced - Immediate | 2017 | Oil | DI | 300 | Gas Turbine/Jet Engine (Simple Cycle Operation) | SERC | Off-Peak | 46457.4 | 66 | 1 | 1 | 3684-Other voltage system protection devices | U1-Forced - Immediate | 300-Gas Turbine/Jet Engine (Simple Cycle Operation)
3684 | Other voltage system protection devices | Balance of Plant | Electrical | U1 | Forced - Immediate | 2017 | Gas | GG | 300 | Gas Turbine/Jet Engine (Simple Cycle Operation) | MRO | Summer | 60.1333 | 44 | 1 | 1 | 3684-Other voltage system protection devices | U1-Forced - Immediate | 300-Gas Turbine/Jet Engine (Simple Cycle Operation)
3684 | Other voltage system protection devices | Balance of Plant | Electrical | U1 | Forced - Immediate | 2017 | Gas | GG | 300 | Gas Turbine/Jet Engine (Simple Cycle Operation) | RFC | Winter | 122457.5 | 122 | 1 | 1 | 3684-Other voltage system protection devices | U1-Forced - Immediate | 300-Gas Turbine/Jet Engine (Simple Cycle Operation)
3684 | Other voltage system protection devices | Balance of Plant | Electrical | SF | Startup Failure | 2017 | Hydro | WA | 500 | Pumped Storage/Hydro | MRO | Off-Peak | 27.2 | 32 | 1 | 1 | 3684-Other voltage system protection devices | SF-Startup Failure | 500-Pumped Storage/Hydro
3684 | Other voltage system protection devices | Balance of Plant | Electrical | SF | Startup Failure | 2017 | Hydro | WA | 500 | Pumped Storage/Hydro | MRO | Summer | 5.25 | 21 | 1 | 1 | 3684-Other voltage system protection devices | SF-Startup Failure | 500-Pumped Storage/Hydro
3684 | Other voltage system protection devices | Balance of Plant | Electrical | SF | Startup Failure | 2017 | Hydro | WA | 500 | Pumped Storage/Hydro | MRO | Summer | 10.1333 | 32 | 1 | 1 | 3684-Other voltage system protection devices | SF-Startup Failure | 500-Pumped Storage/Hydro
3684 | Other voltage system protection devices | Balance of Plant | Electrical | SF | Startup Failure | 2017 | Hydro | WA | 500 | Pumped Storage/Hydro | MRO | Summer | 19.25 | 21 | 1 | 1 | 3684-Other voltage system protection devices | SF-Startup Failure | 500-Pumped Storage/Hydro
3684 | Other voltage system protection devices | Balance of Plant | Electrical | SF | Startup Failure | 2017 | Hydro | WA | 500 | Pumped Storage/Hydro | MRO | Summer | 28.35 | 21 | 1 | 1 | 3684-Other voltage system protection devices | SF-Startup Failure | 500-Pumped Storage/Hydro
3684 | Other voltage system protection devices | Balance of Plant | Electrical | SF | Startup Failure | 2017 | Hydro | WA | 500 | Pumped Storage/Hydro | MRO | Summer | 59.4833 | 43 | 1 | 1 | 3684-Other voltage system protection devices | SF-Startup Failure | 500-Pumped Storage/Hydro
3684 | Other voltage system protection devices | Balance of Plant | Electrical | SF | Startup Failure | 2017 | Hydro | WA | 500 | Pumped Storage/Hydro | MRO | Summer | 17.15 | 21 | 1 | 1 | 3684-Other voltage system protection devices | SF-Startup Failure | 500-Pumped Storage/Hydro
3684 | Other voltage system protection devices | Balance of Plant | Electrical | SF | Startup Failure | 2017 | Hydro | WA | 500 | Pumped Storage/Hydro | MRO | Winter | 16.1 | 21 | 1 | 1 | 3684-Other voltage system protection devices | SF-Startup Failure | 500-Pumped Storage/Hydro
3684 | Other voltage system protection devices | Balance of Plant | Electrical | U1 | Forced - Immediate | 2017 | Hydro | WA | 500 | Pumped Storage/Hydro | MRO | Off-Peak | 4.2667 | 32 | 1 | 1 | 3684-Other voltage system protection devices | U1-Forced - Immediate | 500-Pumped Storage/Hydro
3684 | Other voltage system protection devices | Balance of Plant | Electrical | U1 | Forced - Immediate | 2017 | Hydro | WA | 500 | Pumped Storage/Hydro | WECC | Off-Peak | 97.1833 | 68.6 | 1 | 1 | 3684-Other voltage system protection devices | U1-Forced - Immediate | 500-Pumped Storage/Hydro
3684 | Other voltage system protection devices | Balance of Plant | Electrical | U1 | Forced - Immediate | 2017 | Hydro | WA | 500 | Pumped Storage/Hydro | MRO | Summer | 19.95 | 21 | 1 | 1 | 3684-Other voltage system protection devices | U1-Forced - Immediate | 500-Pumped Storage/Hydro
3684 | Other voltage system protection devices | Balance of Plant | Electrical | SF | Startup Failure | 2017 | Hydro | WA | 500 | Pumped Storage/Hydro | MRO | Summer | 4.2667 | 32 | 1 | 1 | 3684-Other voltage system protection devices | SF-Startup Failure | 500-Pumped Storage/Hydro
3684 | Other voltage system protection devices | Balance of Plant | Electrical | SF | Startup Failure | 2017 | Hydro | WA | 500 | Pumped Storage/Hydro | MRO | Summer | 20.8 | 32 | 1 | 1 | 3684-Other voltage system protection devices | SF-Startup Failure | 500-Pumped Storage/Hydro
3684 | Other voltage system protection devices | Balance of Plant | Electrical | SF | Startup Failure | 2017 | Hydro | WA | 500 | Pumped Storage/Hydro | MRO | Summer | 24.5 | 21 | 1 | 1 | 3684-Other voltage system protection devices | SF-Startup Failure | 500-Pumped Storage/Hydro
3684 | Other voltage system protection devices | Balance of Plant | Electrical | SF | Startup Failure | 2017 | Hydro | WA | 500 | Pumped Storage/Hydro | MRO | Summer | 25.55 | 21 | 1 | 1 | 3684-Other voltage system protection devices | SF-Startup Failure | 500-Pumped Storage/Hydro
3684 | Other voltage system protection devices | Balance of Plant | Electrical | U1 | Forced - Immediate | 2017 | Hydro | WA | 500 | Pumped Storage/Hydro | MRO | Summer | 11.55 | 21 | 1 | 1 | 3684-Other voltage system protection devices | U1-Forced - Immediate | 500-Pumped Storage/Hydro
3684 | Other voltage system protection devices | Balance of Plant | Electrical | SF | Startup Failure | 2017 | Hydro | WA | 500 | Pumped Storage/Hydro | MRO | Off-Peak | 32.9666 | 43 | 1 | 1 | 3684-Other voltage system protection devices | SF-Startup Failure | 500-Pumped Storage/Hydro
3684 | Other voltage system protection devices | Balance of Plant | Electrical | SF | Startup Failure | 2017 | Hydro | WA | 500 | Pumped Storage/Hydro | MRO | Summer | 26.95 | 21 | 1 | 1 | 3684-Other voltage system protection devices | SF-Startup Failure | 500-Pumped Storage/Hydro
3684 | Other voltage system protection devices | Balance of Plant | Electrical | SF | Startup Failure | 2017 | Hydro | WA | 500 | Pumped Storage/Hydro | MRO | Summer | 39.4667 | 32 | 1 | 1 | 3684-Other voltage system protection devices | SF-Startup Failure | 500-Pumped Storage/Hydro
3684 | Other voltage system protection devices | Balance of Plant | Electrical | SF | Startup Failure | 2017 | Hydro | WA | 500 | Pumped Storage/Hydro | MRO | Summer | 43.75 | 21 | 1 | 1 | 3684-Other voltage system protection devices | SF-Startup Failure | 500-Pumped Storage/Hydro
3684 | Other voltage system protection devices | Balance of Plant | Electrical | U1 | Forced - Immediate | 2017 | Hydro | WA | 500 | Pumped Storage/Hydro | MRO | Off-Peak | 7.35 | 21 | 1 | 1 | 3684-Other voltage system protection devices | U1-Forced - Immediate | 500-Pumped Storage/Hydro
3684 | Other voltage system protection devices | Balance of Plant | Electrical | U1 | Forced - Immediate | 2017 | Hydro | WA | 500 | Pumped Storage/Hydro | WECC | Summer | 76.85 | 29 | 1 | 1 | 3684-Other voltage system protection devices | U1-Forced - Immediate | 500-Pumped Storage/Hydro
3684 | Other voltage system protection devices | Balance of Plant | Electrical | U1 | Forced - Immediate | 2017 | Hydro | WA | 500 | Pumped Storage/Hydro | MRO | Summer | 4803.3333 | 27.5 | 1 | 1 | 3684-Other voltage system protection devices | U1-Forced - Immediate | 500-Pumped Storage/Hydro
3684 | Other voltage system protection devices | Balance of Plant | Electrical | SF | Startup Failure | 2017 | Hydro | WA | 500 | Pumped Storage/Hydro | MRO | Off-Peak | 533.75 | 21 | 1 | 1 | 3684-Other voltage system protection devices | SF-Startup Failure | 500-Pumped Storage/Hydro
3684 | Other voltage system protection devices | Balance of Plant | Electrical | SF | Startup Failure | 2017 | Hydro | WA | 500 | Pumped Storage/Hydro | MRO | Summer | 58.1 | 21 | 1 | 1 | 3684-Other voltage system protection devices | SF-Startup Failure | 500-Pumped Storage/Hydro
3684 | Other voltage system protection devices | Balance of Plant | Electrical | SF | Startup Failure | 2017 | Hydro | WA | 500 | Pumped Storage/Hydro | MRO | Winter | 13.3 | 21 | 1 | 1 | 3684-Other voltage system protection devices | SF-Startup Failure | 500-Pumped Storage/Hydro
3684 | Other voltage system protection devices | Balance of Plant | Electrical | U1 | Forced - Immediate | 2017 | Hydro | WA | 500 | Pumped Storage/Hydro | MRO | Summer | 16.8 | 21 | 1 | 1 | 3684-Other voltage system protection devices | U1-Forced - Immediate | 500-Pumped Storage/Hydro
3684 | Other voltage system protection devices | Balance of Plant | Electrical | U1 | Forced - Immediate | 2017 | Hydro | WA | 500 | Pumped Storage/Hydro | MRO | Summer | 28.7 | 21 | 2 | 2 | 3684-Other voltage system protection devices | U1-Forced - Immediate | 500-Pumped Storage/Hydro
3684 | Other voltage system protection devices | Balance of Plant | Electrical | SF | Startup Failure | 2017 | Hydro | WA | 500 | Pumped Storage/Hydro | MRO | Summer | 30.8 | 21 | 1 | 1 | 3684-Other voltage system protection devices | SF-Startup Failure | 500-Pumped Storage/Hydro
3684 | Other voltage system protection devices | Balance of Plant | Electrical | SF | Startup Failure | 2017 | Hydro | WA | 500 | Pumped Storage/Hydro | MRO | Summer | 38.4 | 32 | 1 | 1 | 3684-Other voltage system protection devices | SF-Startup Failure | 500-Pumped Storage/Hydro
3684 | Other voltage system protection devices | Balance of Plant | Electrical | SF | Startup Failure | 2017 | Hydro | WA | 500 | Pumped Storage/Hydro | MRO | Summer | 215 | 43 | 1 | 1 | 3684-Other voltage system protection devices | SF-Startup Failure | 500-Pumped Storage/Hydro
3684 | Other voltage system protection devices | Balance of Plant | Electrical | U1 | Forced - Immediate | 2017 | Hydro | WA | 500 | Pumped Storage/Hydro | MRO | Summer | 15.75 | 21 | 1 | 1 | 3684-Other voltage system protection devices | U1-Forced - Immediate | 500-Pumped Storage/Hydro
3684 | Other voltage system protection devices | Balance of Plant | Electrical | SF | Startup Failure | 2017 | Hydro | WA | 500 | Pumped Storage/Hydro | MRO | Summer | 14.7 | 21 | 1 | 1 | 3684-Other voltage system protection devices | SF-Startup Failure | 500-Pumped Storage/Hydro
3684 | Other voltage system protection devices | Balance of Plant | Electrical | U1 | Forced - Immediate | 2017 | Hydro | WA | 500 | Pumped Storage/Hydro | MRO | Summer | 9.3166 | 43 | 1 | 1 | 3684-Other voltage system protection devices | U1-Forced - Immediate | 500-Pumped Storage/Hydro
3684 | Other voltage system protection devices | Balance of Plant | Electrical | U1 | Forced - Immediate | 2017 | Hydro | WA | 500 | Pumped Storage/Hydro | MRO | Summer | 9.8 | 21 | 1 | 1 | 3684-Other voltage system protection devices | U1-Forced - Immediate | 500-Pumped Storage/Hydro
3684 | Other voltage system protection devices | Balance of Plant | Electrical | U1 | Forced - Immediate | 2017 | Hydro | WA | 500 | Pumped Storage/Hydro | MRO | Summer | 12.6 | 21 | 1 | 1 | 3684-Other voltage system protection devices | U1-Forced - Immediate | 500-Pumped Storage/Hydro
3684 | Other voltage system protection devices | Balance of Plant | Electrical | U1 | Forced - Immediate | 2017 | Hydro | WA | 500 | Pumped Storage/Hydro | MRO | Summer | 21 | 21 | 1 | 1 | 3684-Other voltage system protection devices | U1-Forced - Immediate | 500-Pumped Storage/Hydro
3684 | Other voltage system protection devices | Balance of Plant | Electrical | U1 | Forced - Immediate | 2017 | Hydro | WA | 500 | Pumped Storage/Hydro | WECC | Summer | 783.6 | 24 | 1 | 1 | 3684-Other voltage system protection devices | U1-Forced - Immediate | 500-Pumped Storage/Hydro
3684 | Other voltage system protection devices | Balance of Plant | Electrical | SF | Startup Failure | 2017 | Hydro | WA | 500 | Pumped Storage/Hydro | MRO | Summer | 15.05 | 43 | 1 | 1 | 3684-Other voltage system protection devices | SF-Startup Failure | 500-Pumped Storage/Hydro
3684 | Other voltage system protection devices | Balance of Plant | Electrical | U1 | Forced - Immediate | 2017 | Hydro | WA | 500 | Pumped Storage/Hydro | MRO | Off-Peak | 22.2166 | 43 | 1 | 1 | 3684-Other voltage system protection devices | U1-Forced - Immediate | 500-Pumped Storage/Hydro
3684 | Other voltage system protection devices | Balance of Plant | Electrical | U1 | Forced - Immediate | 2017 | Hydro | WA | 500 | Pumped Storage/Hydro | MRO | Summer | 8.4 | 21 | 1 | 1 | 3684-Other voltage system protection devices | U1-Forced - Immediate | 500-Pumped Storage/Hydro
3684 | Other voltage system protection devices | Balance of Plant | Electrical | U1 | Forced - Immediate | 2017 | Hydro | WA | 500 | Pumped Storage/Hydro | WECC | Summer | 24 | 24 | 1 | 1 | 3684-Other voltage system protection devices | U1-Forced - Immediate | 500-Pumped Storage/Hydro
3684 | Other voltage system protection devices | Balance of Plant | Electrical | U1 | Forced - Immediate | 2017 | Gas | GG | 850 | Combined Cycle Block | MRO | Off-Peak | 269.7999 | 114 | 1 | 1 | 3684-Other voltage system protection devices | U1-Forced - Immediate | 850-Combined Cycle Block
3684 | Other voltage system protection devices | Balance of Plant | Electrical | U1 | Forced - Immediate | 2017 | Gas | GG | 850 | Combined Cycle Block | NPCC | Off-Peak | 103.4583 | 95.5 | 1 | 1 | 3684-Other voltage system protection devices | U1-Forced - Immediate | 850-Combined Cycle Block
3684 | Other voltage system protection devices | Balance of Plant | Electrical | U1 | Forced - Immediate | 2017 | Gas | GG | 850 | Combined Cycle Block | SERC | Off-Peak | 5110.3798 | 480.6 | 1 | 1 | 3684-Other voltage system protection devices | U1-Forced - Immediate | 850-Combined Cycle Block
3684 | Other voltage system protection devices | Balance of Plant | Electrical | U1 | Forced - Immediate | 2017 | Waste Heat | WH | 850 | Combined Cycle Block | NPCC | Off-Peak | 11.4 | 85.5 | 1 | 1 | 3684-Other voltage system protection devices | U1-Forced - Immediate | 850-Combined Cycle Block
3684 | Other voltage system protection devices | Balance of Plant | Electrical | D1 | Forced - Immediate | 2017 | Gas | GG | 850 | Combined Cycle Block | RFC | Summer | 2537.6399 | 410.4 | 1 | 1 | 3684-Other voltage system protection devices | D1-Forced - Immediate | 850-Combined Cycle Block
3684 | Other voltage system protection devices | Balance of Plant | Electrical | U1 | Forced - Immediate | 2017 | Gas | GG | 850 | Combined Cycle Block | NPCC | Off-Peak | 248.7233 | 89.9 | 1 | 1 | 3684-Other voltage system protection devices | U1-Forced - Immediate | 850-Combined Cycle Block
3684 | Other voltage system protection devices | Balance of Plant | Electrical | U1 | Forced - Immediate | 2017 | Gas | GG | 851 | CC GT units | RFC | Summer | 7001.1666 | 170 | 1 | 1 | 3684-Other voltage system protection devices | U1-Forced - Immediate | 851-CC GT units
3684 | Other voltage system protection devices | Balance of Plant | Electrical | U1 | Forced - Immediate | 2017 | Gas | GG | 851 | CC GT units | RFC | Winter | 777.3905 | 217.96 | 1 | 1 | 3684-Other voltage system protection devices | U1-Forced - Immediate | 851-CC GT units
3684 | Other voltage system protection devices | Balance of Plant | Electrical | U1 | Forced - Immediate | 2017 | Gas | GG | 851 | CC GT units | RFC | Summer | 6596 | 170 | 2 | 2 | 3684-Other voltage system protection devices | U1-Forced - Immediate | 851-CC GT units
3684 | Other voltage system protection devices | Balance of Plant | Electrical | U1 | Forced - Immediate | 2017 | Gas | GG | 851 | CC GT units | MRO | Summer | 818.4 | 144 | 1 | 1 | 3684-Other voltage system protection devices | U1-Forced - Immediate | 851-CC GT units
3684 | Other voltage system protection devices | Balance of Plant | Electrical | U1 | Forced - Immediate | 2017 | Gas | GG | 851 | CC GT units | RFC | Winter | 50610.312 | 217.96 | 1 | 1 | 3684-Other voltage system protection devices | U1-Forced - Immediate | 851-CC GT units
3684 | Other voltage system protection devices | Balance of Plant | Electrical | U1 | Forced - Immediate | 2017 | Waste Heat | WH | 852 | CC steam units | MRO | Summer | 1143.4666 | 134 | 1 | 1 | 3684-Other voltage system protection devices | U1-Forced - Immediate | 852-CC steam units
3684 | Other voltage system protection devices | Balance of Plant | Electrical | U1 | Forced - Immediate | 2017 | Gas | GG | 852 | CC steam units | RFC | Summer | 10204.4 | 263 | 1 | 1 | 3684-Other voltage system protection devices | U1-Forced - Immediate | 852-CC steam units
3684 | Other voltage system protection devices | Balance of Plant | Electrical | U1 | Forced - Immediate | 2017 | Gas | GG | 860 | Co-generator Block | TRE | Winter | 148.5 | 81 | 1 | 1 | 3684-Other voltage system protection devices | U1-Forced - Immediate | 860-Co-generator Block
3684 | Other voltage system protection devices | Balance of Plant | Electrical | U1 | Forced - Immediate | 2017 | Gas | GG | 861 | CoG GT units | TRE | Summer | 906 | 120 | 1 | 1 | 3684-Other voltage system protection devices | U1-Forced - Immediate | 861-CoG GT units
3684 | Other voltage system protection devices | Balance of Plant | Electrical | U1 | Forced - Immediate | 2017 | Gas | GG | 861 | CoG GT units | TRE | Winter | 7.7 | 77 | 1 | 1 | 3684-Other voltage system protection devices | U1-Forced - Immediate | 861-CoG GT units
3684 | Other voltage system protection devices | Balance of Plant | Electrical | U1 | Forced - Immediate | 2017 | Gas | GG | 861 | CoG GT units | TRE | Winter | 219.45 | 77 | 1 | 1 | 3684-Other voltage system protection devices | U1-Forced - Immediate | 861-CoG GT units
3689 | Other Other voltage system problems | Balance of Plant | Electrical | D1 | Forced - Immediate | 2017 | Coal | CC | 100 | Fossil-Steam | WECC | Off-Peak | 2966.6 | 12 | 1 | 1 | 3689-Other Other voltage system problems | D1-Forced - Immediate | 100-Fossil-Steam
3689 | Other Other voltage system problems | Balance of Plant | Electrical | U1 | Forced - Immediate | 2017 | Coal | CC | 100 | Fossil-Steam | SERC | Off-Peak | 7153.7665 | 602 | 1 | 1 | 3689-Other Other voltage system problems | U1-Forced - Immediate | 100-Fossil-Steam
3689 | Other Other voltage system problems | Balance of Plant | Electrical | D1 | Forced - Immediate | 2017 | Coal | CC | 100 | Fossil-Steam | NPCC | Winter | 922.2682 | 133.34 | 1 | 1 | 3689-Other Other voltage system problems | D1-Forced - Immediate | 100-Fossil-Steam
3689 | Other Other voltage system problems | Balance of Plant | Electrical | U1 | Forced - Immediate | 2017 | Coal | CC | 100 | Fossil-Steam | MRO | Winter | 528.8333 | 190 | 1 | 1 | 3689-Other Other voltage system problems | U1-Forced - Immediate | 100-Fossil-Steam
3689 | Other Other voltage system problems | Balance of Plant | Electrical | U2 | Forced - Delayed | 2017 | Coal | CC | 100 | Fossil-Steam | WECC | Off-Peak | 1491 | 497 | 1 | 1 | 3689-Other Other voltage system problems | U2-Forced - Delayed | 100-Fossil-Steam
3689 | Other Other voltage system problems | Balance of Plant | Electrical | D1 | Forced - Immediate | 2017 | Coal | CC | 100 | Fossil-Steam | WECC | Off-Peak | 139.4 | 12 | 1 | 1 | 3689-Other Other voltage system problems | D1-Forced - Immediate | 100-Fossil-Steam
3689 | Other Other voltage system problems | Balance of Plant | Electrical | D1 | Forced - Immediate | 2017 | Coal | CC | 100 | Fossil-Steam | SERC | Off-Peak | 239.2498 | 261 | 1 | 1 | 3689-Other Other voltage system problems | D1-Forced - Immediate | 100-Fossil-Steam
3689 | Other Other voltage system problems | Balance of Plant | Electrical | D1 | Forced - Immediate | 2017 | Coal | CC | 100 | Fossil-Steam | WECC | Off-Peak | 334.8 | 12 | 1 | 1 | 3689-Other Other voltage system problems | D1-Forced - Immediate | 100-Fossil-Steam
3689 | Other Other voltage system problems | Balance of Plant | Electrical | D1 | Forced - Immediate | 2017 | Coal | CC | 100 | Fossil-Steam | WECC | Off-Peak | 4970.2 | 12 | 1 | 1 | 3689-Other Other voltage system problems | D1-Forced - Immediate | 100-Fossil-Steam
3689 | Other Other voltage system problems | Balance of Plant | Electrical | U1 | Forced - Immediate | 2017 | Coal | CC | 100 | Fossil-Steam | WECC | Summer | 530.8333 | 175 | 1 | 1 | 3689-Other Other voltage system problems | U1-Forced - Immediate | 100-Fossil-Steam
3689 | Other Other voltage system problems | Balance of Plant | Electrical | U1 | Forced - Immediate | 2017 | Gas | GG | 100 | Fossil-Steam | TRE | Summer | 8479.5998 | 258 | 1 | 1 | 3689-Other Other voltage system problems | U1-Forced - Immediate | 100-Fossil-Steam
3689 | Other Other voltage system problems | Balance of Plant | Electrical | D1 | Forced - Immediate | 2017 | Coal | CC | 100 | Fossil-Steam | WECC | Off-Peak | 17.4 | 12 | 1 | 1 | 3689-Other Other voltage system problems | D1-Forced - Immediate | 100-Fossil-Steam
3689 | Other Other voltage system problems | Balance of Plant | Electrical | D1 | Forced - Immediate | 2017 | Coal | CC | 100 | Fossil-Steam | WECC | Off-Peak | 64 | 12 | 1 | 1 | 3689-Other Other voltage system problems | D1-Forced - Immediate | 100-Fossil-Steam
3689 | Other Other voltage system problems | Balance of Plant | Electrical | U1 | Forced - Immediate | 2017 | Coal | CC | 100 | Fossil-Steam | RFC | Summer | 31.45 | 37 | 1 | 1 | 3689-Other Other voltage system problems | U1-Forced - Immediate | 100-Fossil-Steam
3689 | Other Other voltage system problems | Balance of Plant | Electrical | U1 | Forced - Immediate | 2017 | Oil | DI | 300 | Gas Turbine/Jet Engine (Simple Cycle Operation) | NPCC | Summer | 61.7667 | 17 | 1 | 1 | 3689-Other Other voltage system problems | U1-Forced - Immediate | 300-Gas Turbine/Jet Engine (Simple Cycle Operation)
3689 | Other Other voltage system problems | Balance of Plant | Electrical | SF | Startup Failure | 2017 | Gas | GG | 300 | Gas Turbine/Jet Engine (Simple Cycle Operation) | WECC | Winter | 10123.6333 | 100.9 | 1 | 1 | 3689-Other Other voltage system problems | SF-Startup Failure | 300-Gas Turbine/Jet Engine (Simple Cycle Operation)
3689 | Other Other voltage system problems | Balance of Plant | Electrical | U1 | Forced - Immediate | 2017 | Gas | GG | 300 | Gas Turbine/Jet Engine (Simple Cycle Operation) | SERC | Winter | 3437.4 | 20.4 | 1 | 1 | 3689-Other Other voltage system problems | U1-Forced - Immediate | 300-Gas Turbine/Jet Engine (Simple Cycle Operation)
3689 | Other Other voltage system problems | Balance of Plant | Electrical | U1 | Forced - Immediate | 2017 | Gas | GG | 300 | Gas Turbine/Jet Engine (Simple Cycle Operation) | WECC | Off-Peak | 82.3333 | 38 | 1 | 1 | 3689-Other Other voltage system problems | U1-Forced - Immediate | 300-Gas Turbine/Jet Engine (Simple Cycle Operation)
3689 | Other Other voltage system problems | Balance of Plant | Electrical | U1 | Forced - Immediate | 2017 | Gas | GG | 300 | Gas Turbine/Jet Engine (Simple Cycle Operation) | WECC | Winter | 239.25 | 55 | 1 | 1 | 3689-Other Other voltage system problems | U1-Forced - Immediate | 300-Gas Turbine/Jet Engine (Simple Cycle Operation)
3689 | Other Other voltage system problems | Balance of Plant | Electrical | U1 | Forced - Immediate | 2017 | Hydro | WA | 500 | Pumped Storage/Hydro | WECC | Off-Peak | 27.6 | 184 | 1 | 1 | 3689-Other Other voltage system problems | U1-Forced - Immediate | 500-Pumped Storage/Hydro
3689 | Other Other voltage system problems | Balance of Plant | Electrical | U1 | Forced - Immediate | 2017 | Hydro | WA | 500 | Pumped Storage/Hydro | WECC | Winter | 407133.4666 | 88 | 1 | 1 | 3689-Other Other voltage system problems | U1-Forced - Immediate | 500-Pumped Storage/Hydro
3689 | Other Other voltage system problems | Balance of Plant | Electrical | SF | Startup Failure | 2017 | Hydro | WA | 500 | Pumped Storage/Hydro | SERC | Off-Peak | 7 | 28 | 1 | 1 | 3689-Other Other voltage system problems | SF-Startup Failure | 500-Pumped Storage/Hydro
3689 | Other Other voltage system problems | Balance of Plant | Electrical | U1 | Forced - Immediate | 2017 | Hydro | WA | 500 | Pumped Storage/Hydro | WECC | Summer | 120.4 | 90.3 | 1 | 1 | 3689-Other Other voltage system problems | U1-Forced - Immediate | 500-Pumped Storage/Hydro
3689 | Other Other voltage system problems | Balance of Plant | Electrical | U1 | Forced - Immediate | 2017 | Hydro | WA | 500 | Pumped Storage/Hydro | WECC | Winter | 485.4666 | 88 | 1 | 1 | 3689-Other Other voltage system problems | U1-Forced - Immediate | 500-Pumped Storage/Hydro
3689 | Other Other voltage system problems | Balance of Plant | Electrical | U1 | Forced - Immediate | 2017 | Hydro | WA | 500 | Pumped Storage/Hydro | MRO | Off-Peak | 68.75 | 55 | 1 | 1 | 3689-Other Other voltage system problems | U1-Forced - Immediate | 500-Pumped Storage/Hydro
3689 | Other Other voltage system problems | Balance of Plant | Electrical | U1 | Forced - Immediate | 2017 | Hydro | WA | 500 | Pumped Storage/Hydro | MRO | Off-Peak | 3052.5 | 55 | 1 | 1 | 3689-Other Other voltage system problems | U1-Forced - Immediate | 500-Pumped Storage/Hydro
3689 | Other Other voltage system problems | Balance of Plant | Electrical | U1 | Forced - Immediate | 2017 | Hydro | WA | 500 | Pumped Storage/Hydro | MRO | Summer | 106.6625 | 40.25 | 1 | 1 | 3689-Other Other voltage system problems | U1-Forced - Immediate | 500-Pumped Storage/Hydro
3689 | Other Other voltage system problems | Balance of Plant | Electrical | SF | Startup Failure | 2017 | Hydro | WA | 500 | Pumped Storage/Hydro | WECC | Off-Peak | 580.83 | 305.7 | 1 | 1 | 3689-Other Other voltage system problems | SF-Startup Failure | 500-Pumped Storage/Hydro
3689 | Other Other voltage system problems | Balance of Plant | Electrical | U1 | Forced - Immediate | 2017 | Hydro | WA | 500 | Pumped Storage/Hydro | WECC | Off-Peak | 25.2 | 56 | 1 | 1 | 3689-Other Other voltage system problems | U1-Forced - Immediate | 500-Pumped Storage/Hydro
3689 | Other Other voltage system problems | Balance of Plant | Electrical | U1 | Forced - Immediate | 2017 | Hydro | WA | 500 | Pumped Storage/Hydro | SERC | Summer | 1884.2456 | 27.97 | 1 | 1 | 3689-Other Other voltage system problems | U1-Forced - Immediate | 500-Pumped Storage/Hydro
3689 | Other Other voltage system problems | Balance of Plant | Electrical | U1 | Forced - Immediate | 2017 | Hydro | WA | 500 | Pumped Storage/Hydro | NPCC | Off-Peak | 26.9547 | 42.56 | 1 | 1 | 3689-Other Other voltage system problems | U1-Forced - Immediate | 500-Pumped Storage/Hydro
3689 | Other Other voltage system problems | Balance of Plant | Electrical | U1 | Forced - Immediate | 2017 | Hydro | WA | 500 | Pumped Storage/Hydro | WECC | Off-Peak | 46.5208 | 50.75 | 1 | 1 | 3689-Other Other voltage system problems | U1-Forced - Immediate | 500-Pumped Storage/Hydro
3689 | Other Other voltage system problems | Balance of Plant | Electrical | U1 | Forced - Immediate | 2017 | Hydro | WA | 500 | Pumped Storage/Hydro | WECC | Off-Peak | 137.1998 | 588 | 1 | 1 | 3689-Other Other voltage system problems | U1-Forced - Immediate | 500-Pumped Storage/Hydro
3689 | Other Other voltage system problems | Balance of Plant | Electrical | SF | Startup Failure | 2017 | Hydro | WA | 500 | Pumped Storage/Hydro | SERC | Winter | 154.9333 | 28 | 1 | 1 | 3689-Other Other voltage system problems | SF-Startup Failure | 500-Pumped Storage/Hydro
3689 | Other Other voltage system problems | Balance of Plant | Electrical | SF | Startup Failure | 2017 | Hydro | WA | 500 | Pumped Storage/Hydro | SERC | Winter | 196.4666 | 28 | 1 | 1 | 3689-Other Other voltage system problems | SF-Startup Failure | 500-Pumped Storage/Hydro
3689 | Other Other voltage system problems | Balance of Plant | Electrical | U1 | Forced - Immediate | 2017 | Hydro | WA | 500 | Pumped Storage/Hydro | WECC | Winter | 108.9198 | 466.8 | 1 | 1 | 3689-Other Other voltage system problems | U1-Forced - Immediate | 500-Pumped Storage/Hydro
3689 | Other Other voltage system problems | Balance of Plant | Electrical | SF | Startup Failure | 2017 | Hydro | WA | 500 | Pumped Storage/Hydro | SERC | Summer | 83.5333 | 28 | 1 | 1 | 3689-Other Other voltage system problems | SF-Startup Failure | 500-Pumped Storage/Hydro
3689 | Other Other voltage system problems | Balance of Plant | Electrical | SF | Startup Failure | 2017 | Hydro | WA | 500 | Pumped Storage/Hydro | WECC | Summer | 30994.8332 | 310 | 1 | 1 | 3689-Other Other voltage system problems | SF-Startup Failure | 500-Pumped Storage/Hydro
3689 | Other Other voltage system problems | Balance of Plant | Electrical | SF | Startup Failure | 2017 | Hydro | WA | 500 | Pumped Storage/Hydro | SERC | Winter | 366.8 | 28 | 1 | 1 | 3689-Other Other voltage system problems | SF-Startup Failure | 500-Pumped Storage/Hydro
3689 | Other Other voltage system problems | Balance of Plant | Electrical | SF | Startup Failure | 2017 | Gas | GG | 851 | CC GT units | RFC | Summer | 842.1 | 126 | 1 | 1 | 3689-Other Other voltage system problems | SF-Startup Failure | 851-CC GT units
3689 | Other Other voltage system problems | Balance of Plant | Electrical | U1 | Forced - Immediate | 2017 | Gas | GG | 851 | CC GT units | RFC | Summer | 111.3 | 126 | 1 | 1 | 3689-Other Other voltage system problems | U1-Forced - Immediate | 851-CC GT units
3689 | Other Other voltage system problems | Balance of Plant | Electrical | D1 | Forced - Immediate | 2017 | Waste Heat | WH | 852 | CC steam units | RFC | Summer | 423.7233 | 63.4 | 1 | 1 | 3689-Other Other voltage system problems | D1-Forced - Immediate | 852-CC steam units
3689 | Other Other voltage system problems | Balance of Plant | Electrical | D1 | Forced - Immediate | 2017 | Waste Heat | WH | 852 | CC steam units | RFC | Summer | 56.0033 | 63.4 | 1 | 1 | 3689-Other Other voltage system problems | D1-Forced - Immediate | 852-CC steam units
3690 | Station Service Power Distribution System; General | Balance of Plant | Electrical | D1 | Forced - Immediate | 2017 | Coal | CC | 100 | Fossil-Steam | RFC | Off-Peak | 350.15 | 3 | 1 | 1 | 3690-Station Service Power Distribution System; General | D1-Forced - Immediate | 100-Fossil-Steam
3690 | Station Service Power Distribution System; General | Balance of Plant | Electrical | U1 | Forced - Immediate | 2017 | Coal | CC | 100 | Fossil-Steam | MRO | Off-Peak | 27175.4653 | 736.13 | 1 | 1 | 3690-Station Service Power Distribution System; General | U1-Forced - Immediate | 100-Fossil-Steam
3690 | Station Service Power Distribution System; General | Balance of Plant | Electrical | U1 | Forced - Immediate | 2017 | Coal | CC | 100 | Fossil-Steam | WECC | Winter | 2215.5165 | 307 | 1 | 1 | 3690-Station Service Power Distribution System; General | U1-Forced - Immediate | 100-Fossil-Steam
3690 | Station Service Power Distribution System; General | Balance of Plant | Electrical | D1 | Forced - Immediate | 2017 | Coal | CC | 100 | Fossil-Steam | TRE | Off-Peak | 20818.85 | 3 | 1 | 1 | 3690-Station Service Power Distribution System; General | D1-Forced - Immediate | 100-Fossil-Steam
3690 | Station Service Power Distribution System; General | Balance of Plant | Electrical | U1 | Forced - Immediate | 2017 | Coal | CC | 100 | Fossil-Steam | MRO | Summer | 2843.4162 | 745 | 1 | 1 | 3690-Station Service Power Distribution System; General | U1-Forced - Immediate | 100-Fossil-Steam
3690 | Station Service Power Distribution System; General | Balance of Plant | Electrical | U1 | Forced - Immediate | 2017 | Coal | CC | 100 | Fossil-Steam | SERC | Summer | 4275.6331 | 817 | 1 | 1 | 3690-Station Service Power Distribution System; General | U1-Forced - Immediate | 100-Fossil-Steam
3690 | Station Service Power Distribution System; General | Balance of Plant | Electrical | U1 | Forced - Immediate | 2017 | Coal | OS | 100 | Fossil-Steam | RFC | Summer | 676.5 | 30 | 1 | 1 | 3690-Station Service Power Distribution System; General | U1-Forced - Immediate | 100-Fossil-Steam
3690 | Station Service Power Distribution System; General | Balance of Plant | Electrical | D1 | Forced - Immediate | 2017 | Coal | CC | 100 | Fossil-Steam | TRE | Winter | 9101.8333 | 5 | 1 | 1 | 3690-Station Service Power Distribution System; General | D1-Forced - Immediate | 100-Fossil-Steam
3690 | Station Service Power Distribution System; General | Balance of Plant | Electrical | D2 | Forced - Delayed | 2017 | Coal | LI | 100 | Fossil-Steam | TRE | Off-Peak | 2862.9997 | 420 | 1 | 1 | 3690-Station Service Power Distribution System; General | D2-Forced - Delayed | 100-Fossil-Steam
3690 | Station Service Power Distribution System; General | Balance of Plant | Electrical | D2 | Forced - Delayed | 2017 | Coal | CC | 100 | Fossil-Steam | RFC | Winter | 23187.2 | 6.4 | 1 | 1 | 3690-Station Service Power Distribution System; General | D2-Forced - Delayed | 100-Fossil-Steam
3690 | Station Service Power Distribution System; General | Balance of Plant | Electrical | U1 | Forced - Immediate | 2017 | Coal | CC | 100 | Fossil-Steam | SERC | Summer | 3308.85 | 817 | 1 | 1 | 3690-Station Service Power Distribution System; General | U1-Forced - Immediate | 100-Fossil-Steam
3690 | Station Service Power Distribution System; General | Balance of Plant | Electrical | U1 | Forced - Immediate | 2017 | Coal | CC | 100 | Fossil-Steam | MRO | Summer | 3936.0831 | 745 | 1 | 1 | 3690-Station Service Power Distribution System; General | U1-Forced - Immediate | 100-Fossil-Steam
3690 | Station Service Power Distribution System; General | Balance of Plant | Electrical | D1 | Forced - Immediate | 2017 | Coal | CC | 100 | Fossil-Steam | RFC | Off-Peak | 424.3333 | 10 | 1 | 1 | 3690-Station Service Power Distribution System; General | D1-Forced - Immediate | 100-Fossil-Steam
3690 | Station Service Power Distribution System; General | Balance of Plant | Electrical | D1 | Forced - Immediate | 2017 | Coal | CC | 100 | Fossil-Steam | RFC | Off-Peak | 1079.4999 | 255 | 1 | 1 | 3690-Station Service Power Distribution System; General | D1-Forced - Immediate | 100-Fossil-Steam
3690 | Station Service Power Distribution System; General | Balance of Plant | Electrical | U1 | Forced - Immediate | 2017 | Coal | CC | 100 | Fossil-Steam | SERC | Summer | 246.1 | 69 | 1 | 1 | 3690-Station Service Power Distribution System; General | U1-Forced - Immediate | 100-Fossil-Steam
3690 | Station Service Power Distribution System; General | Balance of Plant | Electrical | U1 | Forced - Immediate | 2017 | Oil | OO | 100 | Fossil-Steam | NPCC | Off-Peak | 210.4333 | 107 | 1 | 1 | 3690-Station Service Power Distribution System; General | U1-Forced - Immediate | 100-Fossil-Steam
3690 | Station Service Power Distribution System; General | Balance of Plant | Electrical | U1 | Forced - Immediate | 2017 | Gas | GG | 100 | Fossil-Steam | MRO | Winter | 24727.48 | 100.6 | 1 | 1 | 3690-Station Service Power Distribution System; General | U1-Forced - Immediate | 100-Fossil-Steam
3690 | Station Service Power Distribution System; General | Balance of Plant | Electrical | U1 | Forced - Immediate | 2017 | Gas | GG | 300 | Gas Turbine/Jet Engine (Simple Cycle Operation) | SERC | Off-Peak | 1292.85 | 169 | 1 | 1 | 3690-Station Service Power Distribution System; General | U1-Forced - Immediate | 300-Gas Turbine/Jet Engine (Simple Cycle Operation)
3690 | Station Service Power Distribution System; General | Balance of Plant | Electrical | U1 | Forced - Immediate | 2017 | Gas | GG | 300 | Gas Turbine/Jet Engine (Simple Cycle Operation) | SERC | Off-Peak | 3101.25 | 75 | 1 | 1 | 3690-Station Service Power Distribution System; General | U1-Forced - Immediate | 300-Gas Turbine/Jet Engine (Simple Cycle Operation)
3690 | Station Service Power Distribution System; General | Balance of Plant | Electrical | U1 | Forced - Immediate | 2017 | Gas | GG | 300 | Gas Turbine/Jet Engine (Simple Cycle Operation) | NPCC | Summer | 210.7 | 49 | 2 | 2 | 3690-Station Service Power Distribution System; General | U1-Forced - Immediate | 300-Gas Turbine/Jet Engine (Simple Cycle Operation)
3690 | Station Service Power Distribution System; General | Balance of Plant | Electrical | U1 | Forced - Immediate | 2017 | Gas | GG | 300 | Gas Turbine/Jet Engine (Simple Cycle Operation) | WECC | Winter | 21067.5 | 106 | 1 | 1 | 3690-Station Service Power Distribution System; General | U1-Forced - Immediate | 300-Gas Turbine/Jet Engine (Simple Cycle Operation)
3690 | Station Service Power Distribution System; General | Balance of Plant | Electrical | U1 | Forced - Immediate | 2017 | Gas | GG | 300 | Gas Turbine/Jet Engine (Simple Cycle Operation) | WECC | Off-Peak | 915.4833 | 49 | 1 | 1 | 3690-Station Service Power Distribution System; General | U1-Forced - Immediate | 300-Gas Turbine/Jet Engine (Simple Cycle Operation)
3690 | Station Service Power Distribution System; General | Balance of Plant | Electrical | U1 | Forced - Immediate | 2017 | Gas | GG | 300 | Gas Turbine/Jet Engine (Simple Cycle Operation) | TRE | Winter | 332.5333 | 43 | 1 | 1 | 3690-Station Service Power Distribution System; General | U1-Forced - Immediate | 300-Gas Turbine/Jet Engine (Simple Cycle Operation)
3690 | Station Service Power Distribution System; General | Balance of Plant | Electrical | U1 | Forced - Immediate | 2017 | Oil | DI | 300 | Gas Turbine/Jet Engine (Simple Cycle Operation) | SERC | Off-Peak | 176 | 44 | 1 | 1 | 3690-Station Service Power Distribution System; General | U1-Forced - Immediate | 300-Gas Turbine/Jet Engine (Simple Cycle Operation)
3690 | Station Service Power Distribution System; General | Balance of Plant | Electrical | U1 | Forced - Immediate | 2017 | Gas | GG | 300 | Gas Turbine/Jet Engine (Simple Cycle Operation) | WECC | Off-Peak | 30.2166 | 49 | 1 | 1 | 3690-Station Service Power Distribution System; General | U1-Forced - Immediate | 300-Gas Turbine/Jet Engine (Simple Cycle Operation)
3690 | Station Service Power Distribution System; General | Balance of Plant | Electrical | U1 | Forced - Immediate | 2017 | Gas | GG | 300 | Gas Turbine/Jet Engine (Simple Cycle Operation) | NPCC | Off-Peak | 269.5 | 49 | 1 | 1 | 3690-Station Service Power Distribution System; General | U1-Forced - Immediate | 300-Gas Turbine/Jet Engine (Simple Cycle Operation)
3690 | Station Service Power Distribution System; General | Balance of Plant | Electrical | U1 | Forced - Immediate | 2017 | Hydro | WA | 500 | Pumped Storage/Hydro | SERC | Off-Peak | 358.333 | 500 | 2 | 2 | 3690-Station Service Power Distribution System; General | U1-Forced - Immediate | 500-Pumped Storage/Hydro
3690 | Station Service Power Distribution System; General | Balance of Plant | Electrical | U1 | Forced - Immediate | 2017 | Hydro | WA | 500 | Pumped Storage/Hydro | SERC | Off-Peak | 36 | 36 | 1 | 1 | 3690-Station Service Power Distribution System; General | U1-Forced - Immediate | 500-Pumped Storage/Hydro
3690 | Station Service Power Distribution System; General | Balance of Plant | Electrical | U1 | Forced - Immediate | 2017 | Hydro | WA | 500 | Pumped Storage/Hydro | SERC | Off-Peak | 359.7663 | 502 | 1 | 1 | 3690-Station Service Power Distribution System; General | U1-Forced - Immediate | 500-Pumped Storage/Hydro
3690 | Station Service Power Distribution System; General | Balance of Plant | Electrical | U1 | Forced - Immediate | 2017 | Hydro | WA | 500 | Pumped Storage/Hydro | MRO | Summer | 22.21 | 111.05 | 1 | 1 | 3690-Station Service Power Distribution System; General | U1-Forced - Immediate | 500-Pumped Storage/Hydro
3690 | Station Service Power Distribution System; General | Balance of Plant | Electrical | U1 | Forced - Immediate | 2017 | Hydro | WA | 500 | Pumped Storage/Hydro | TRE | Winter | 10.8 | 36 | 1 | 1 | 3690-Station Service Power Distribution System; General | U1-Forced - Immediate | 500-Pumped Storage/Hydro
3690 | Station Service Power Distribution System; General | Balance of Plant | Electrical | U1 | Forced - Immediate | 2017 | Hydro | WA | 500 | Pumped Storage/Hydro | SERC | Off-Peak | 359.0497 | 501 | 1 | 1 | 3690-Station Service Power Distribution System; General | U1-Forced - Immediate | 500-Pumped Storage/Hydro
3690 | Station Service Power Distribution System; General | Balance of Plant | Electrical | U1 | Forced - Immediate | 2017 | Hydro | WA | 500 | Pumped Storage/Hydro | WECC | Winter | 26.1125 | 20.89 | 1 | 1 | 3690-Station Service Power Distribution System; General | U1-Forced - Immediate | 500-Pumped Storage/Hydro
3690 | Station Service Power Distribution System; General | Balance of Plant | Electrical | U1 | Forced - Immediate | 2017 | Hydro | WA | 500 | Pumped Storage/Hydro | SERC | Off-Peak | 5.3333 | 32 | 1 | 1 | 3690-Station Service Power Distribution System; General | U1-Forced - Immediate | 500-Pumped Storage/Hydro
3690 | Station Service Power Distribution System; General | Balance of Plant | Electrical | U3 | Forced - Postponed | 2017 | Hydro | WA | 500 | Pumped Storage/Hydro | RFC | Off-Peak | 31.705 | 37.3 | 1 | 1 | 3690-Station Service Power Distribution System; General | U3-Forced - Postponed | 500-Pumped Storage/Hydro
3690 | Station Service Power Distribution System; General | Balance of Plant | Electrical | U3 | Forced - Postponed | 2017 | Hydro | WA | 500 | Pumped Storage/Hydro | RFC | Off-Peak | 33.57 | 37.3 | 1 | 1 | 3690-Station Service Power Distribution System; General | U3-Forced - Postponed | 500-Pumped Storage/Hydro
3690 | Station Service Power Distribution System; General | Balance of Plant | Electrical | U1 | Forced - Immediate | 2017 | Hydro | WA | 500 | Pumped Storage/Hydro | SERC | Off-Peak | 62.4 | 36 | 1 | 1 | 3690-Station Service Power Distribution System; General | U1-Forced - Immediate | 500-Pumped Storage/Hydro
3690 | Station Service Power Distribution System; General | Balance of Plant | Electrical | U1 | Forced - Immediate | 2017 | Hydro | WA | 500 | Pumped Storage/Hydro | WECC | Winter | 21.9345 | 20.89 | 1 | 1 | 3690-Station Service Power Distribution System; General | U1-Forced - Immediate | 500-Pumped Storage/Hydro
3690 | Station Service Power Distribution System; General | Balance of Plant | Electrical | U1 | Forced - Immediate | 2017 | Hydro | WA | 500 | Pumped Storage/Hydro | SERC | Off-Peak | 40 | 40 | 1 | 1 | 3690-Station Service Power Distribution System; General | U1-Forced - Immediate | 500-Pumped Storage/Hydro
3690 | Station Service Power Distribution System; General | Balance of Plant | Electrical | U1 | Forced - Immediate | 2017 | Hydro | WA | 500 | Pumped Storage/Hydro | WECC | Winter | 23.3272 | 20.89 | 1 | 1 | 3690-Station Service Power Distribution System; General | U1-Forced - Immediate | 500-Pumped Storage/Hydro
3690 | Station Service Power Distribution System; General | Balance of Plant | Electrical | U1 | Forced - Immediate | 2017 | Hydro | WA | 500 | Pumped Storage/Hydro | SERC | Off-Peak | 6.6 | 36 | 1 | 1 | 3690-Station Service Power Distribution System; General | U1-Forced - Immediate | 500-Pumped Storage/Hydro
3690 | Station Service Power Distribution System; General | Balance of Plant | Electrical | U1 | Forced - Immediate | 2017 | Hydro | WA | 500 | Pumped Storage/Hydro | SERC | Winter | 6.9333 | 32 | 1 | 1 | 3690-Station Service Power Distribution System; General | U1-Forced - Immediate | 500-Pumped Storage/Hydro
3690 | Station Service Power Distribution System; General | Balance of Plant | Electrical | U1 | Forced - Immediate | 2017 | Hydro | WA | 500 | Pumped Storage/Hydro | WECC | Winter | 25.4162 | 20.89 | 1 | 1 | 3690-Station Service Power Distribution System; General | U1-Forced - Immediate | 500-Pumped Storage/Hydro
3690 | Station Service Power Distribution System; General | Balance of Plant | Electrical | D1 | Forced - Immediate | 2017 | Coal | CC | 650 | Fluidized Bed | SERC | Summer | 59.2 | 148 | 1 | 1 | 3690-Station Service Power Distribution System; General | D1-Forced - Immediate | 650-Fluidized Bed
3690 | Station Service Power Distribution System; General | Balance of Plant | Electrical | U1 | Forced - Immediate | 2017 | Other | WD | 650 | Fluidized Bed | RFC | Summer | 520.8333 | 50 | 1 | 1 | 3690-Station Service Power Distribution System; General | U1-Forced - Immediate | 650-Fluidized Bed
3690 | Station Service Power Distribution System; General | Balance of Plant | Electrical | D2 | Forced - Delayed | 2017 | Coal | CC | 810 | Multi-boiler/Multi-turbine | RFC | Summer | 1536.3331 | 419 | 2 | 2 | 3690-Station Service Power Distribution System; General | D2-Forced - Delayed | 810-Multi-boiler/Multi-turbine
3690 | Station Service Power Distribution System; General | Balance of Plant | Electrical | D1 | Forced - Immediate | 2017 | Gas | GG | 850 | Combined Cycle Block | SERC | Summer | 329.8167 | 7 | 1 | 1 | 3690-Station Service Power Distribution System; General | D1-Forced - Immediate | 850-Combined Cycle Block
3690 | Station Service Power Distribution System; General | Balance of Plant | Electrical | U1 | Forced - Immediate | 2017 | Gas | GG | 850 | Combined Cycle Block | SERC | Off-Peak | 227.7 | 253 | 1 | 1 | 3690-Station Service Power Distribution System; General | U1-Forced - Immediate | 850-Combined Cycle Block
3700 | Power Station switchyard (non generating unit equipment) | Balance of Plant | Electrical | U1 | Forced - Immediate | 2017 | Other | BM | 100 | Fossil-Steam | WECC | Winter | 96.9825 | 30.15 | 1 | 1 | 3700-Power Station switchyard (non generating unit equipment) | U1-Forced - Immediate | 100-Fossil-Steam
3700 | Power Station switchyard (non generating unit equipment) | Balance of Plant | Electrical | U1 | Forced - Immediate | 2017 | Other | BM | 100 | Fossil-Steam | WECC | Winter | 187.935 | 30.15 | 1 | 1 | 3700-Power Station switchyard (non generating unit equipment) | U1-Forced - Immediate | 100-Fossil-Steam
3700 | Power Station switchyard (non generating unit equipment) | Balance of Plant | Electrical | D2 | Forced - Delayed | 2017 | Other | WD | 100 | Fossil-Steam | SERC | Off-Peak | 398.5 | 10 | 1 | 1 | 3700-Power Station switchyard (non generating unit equipment) | D2-Forced - Delayed | 100-Fossil-Steam
3700 | Power Station switchyard (non generating unit equipment) | Balance of Plant | Electrical | U1 | Forced - Immediate | 2017 | Coal | CC | 100 | Fossil-Steam | SERC | Winter | 1182.5998 | 486 | 1 | 1 | 3700-Power Station switchyard (non generating unit equipment) | U1-Forced - Immediate | 100-Fossil-Steam
3700 | Power Station switchyard (non generating unit equipment) | Balance of Plant | Electrical | U1 | Forced - Immediate | 2017 | Other | BM | 100 | Fossil-Steam | WECC | Winter | 61.8075 | 30.15 | 1 | 1 | 3700-Power Station switchyard (non generating unit equipment) | U1-Forced - Immediate | 100-Fossil-Steam
3700 | Power Station switchyard (non generating unit equipment) | Balance of Plant | Electrical | D1 | Forced - Immediate | 2017 | Gas | GG | 300 | Gas Turbine/Jet Engine (Simple Cycle Operation) | SERC | Off-Peak | 65.7333 | 116 | 1 | 1 | 3700-Power Station switchyard (non generating unit equipment) | D1-Forced - Immediate | 300-Gas Turbine/Jet Engine (Simple Cycle Operation)
3700 | Power Station switchyard (non generating unit equipment) | Balance of Plant | Electrical | SF | Startup Failure | 2017 | Gas | GG | 300 | Gas Turbine/Jet Engine (Simple Cycle Operation) | WECC | Winter | 5024.25 | 55 | 1 | 1 | 3700-Power Station switchyard (non generating unit equipment) | SF-Startup Failure | 300-Gas Turbine/Jet Engine (Simple Cycle Operation)
3700 | Power Station switchyard (non generating unit equipment) | Balance of Plant | Electrical | U1 | Forced - Immediate | 2017 | Gas | GG | 300 | Gas Turbine/Jet Engine (Simple Cycle Operation) | WECC | Off-Peak | 2375 | 50 | 1 | 1 | 3700-Power Station switchyard (non generating unit equipment) | U1-Forced - Immediate | 300-Gas Turbine/Jet Engine (Simple Cycle Operation)
3700 | Power Station switchyard (non generating unit equipment) | Balance of Plant | Electrical | U1 | Forced - Immediate | 2017 | Gas | GG | 300 | Gas Turbine/Jet Engine (Simple Cycle Operation) | WECC | Off-Peak | 14755 | 20 | 1 | 1 | 3700-Power Station switchyard (non generating unit equipment) | U1-Forced - Immediate | 300-Gas Turbine/Jet Engine (Simple Cycle Operation)
3700 | Power Station switchyard (non generating unit equipment) | Balance of Plant | Electrical | U1 | Forced - Immediate | 2017 | Gas | GG | 300 | Gas Turbine/Jet Engine (Simple Cycle Operation) | TRE | Summer | 47.5333 | 46 | 1 | 1 | 3700-Power Station switchyard (non generating unit equipment) | U1-Forced - Immediate | 300-Gas Turbine/Jet Engine (Simple Cycle Operation)
3700 | Power Station switchyard (non generating unit equipment) | Balance of Plant | Electrical | U1 | Forced - Immediate | 2017 | Gas | GG | 300 | Gas Turbine/Jet Engine (Simple Cycle Operation) | WECC | Summer | 137.5 | 55 | 1 | 1 | 3700-Power Station switchyard (non generating unit equipment) | U1-Forced - Immediate | 300-Gas Turbine/Jet Engine (Simple Cycle Operation)
3700 | Power Station switchyard (non generating unit equipment) | Balance of Plant | Electrical | U1 | Forced - Immediate | 2017 | Gas | GG | 300 | Gas Turbine/Jet Engine (Simple Cycle Operation) | SERC | Summer | 672 | 56 | 1 | 1 | 3700-Power Station switchyard (non generating unit equipment) | U1-Forced - Immediate | 300-Gas Turbine/Jet Engine (Simple Cycle Operation)
3700 | Power Station switchyard (non generating unit equipment) | Balance of Plant | Electrical | U1 | Forced - Immediate | 2017 | Oil | DI | 300 | Gas Turbine/Jet Engine (Simple Cycle Operation) | WECC | Off-Peak | 85.4167 | 25 | 1 | 1 | 3700-Power Station switchyard (non generating unit equipment) | U1-Forced - Immediate | 300-Gas Turbine/Jet Engine (Simple Cycle Operation)
3700 | Power Station switchyard (non generating unit equipment) | Balance of Plant | Electrical | U1 | Forced - Immediate | 2017 | Gas | GG | 300 | Gas Turbine/Jet Engine (Simple Cycle Operation) | WECC | Summer | 400.2 | 69 | 1 | 1 | 3700-Power Station switchyard (non generating unit equipment) | U1-Forced - Immediate | 300-Gas Turbine/Jet Engine (Simple Cycle Operation)
3700 | Power Station switchyard (non generating unit equipment) | Balance of Plant | Electrical | U1 | Forced - Immediate | 2017 | Gas | GG | 300 | Gas Turbine/Jet Engine (Simple Cycle Operation) | WECC | Summer | 2120 | 20 | 1 | 1 | 3700-Power Station switchyard (non generating unit equipment) | U1-Forced - Immediate | 300-Gas Turbine/Jet Engine (Simple Cycle Operation)
3700 | Power Station switchyard (non generating unit equipment) | Balance of Plant | Electrical | U1 | Forced - Immediate | 2017 | Gas | GG | 300 | Gas Turbine/Jet Engine (Simple Cycle Operation) | WECC | Summer | 6240 | 20 | 1 | 1 | 3700-Power Station switchyard (non generating unit equipment) | U1-Forced - Immediate | 300-Gas Turbine/Jet Engine (Simple Cycle Operation)
3700 | Power Station switchyard (non generating unit equipment) | Balance of Plant | Electrical | U1 | Forced - Immediate | 2017 | Gas | GG | 300 | Gas Turbine/Jet Engine (Simple Cycle Operation) | WECC | Summer | 6830 | 20 | 1 | 1 | 3700-Power Station switchyard (non generating unit equipment) | U1-Forced - Immediate | 300-Gas Turbine/Jet Engine (Simple Cycle Operation)
3700 | Power Station switchyard (non generating unit equipment) | Balance of Plant | Electrical | U1 | Forced - Immediate | 2017 | Gas | GG | 300 | Gas Turbine/Jet Engine (Simple Cycle Operation) | SERC | Off-Peak | 117.8667 | 26 | 2 | 2 | 3700-Power Station switchyard (non generating unit equipment) | U1-Forced - Immediate | 300-Gas Turbine/Jet Engine (Simple Cycle Operation)
3700 | Power Station switchyard (non generating unit equipment) | Balance of Plant | Electrical | U1 | Forced - Immediate | 2017 | Gas | GG | 300 | Gas Turbine/Jet Engine (Simple Cycle Operation) | TRE | Summer | 45.4667 | 44 | 1 | 1 | 3700-Power Station switchyard (non generating unit equipment) | U1-Forced - Immediate | 300-Gas Turbine/Jet Engine (Simple Cycle Operation)
3700 | Power Station switchyard (non generating unit equipment) | Balance of Plant | Electrical | U1 | Forced - Immediate | 2017 | Gas | GG | 300 | Gas Turbine/Jet Engine (Simple Cycle Operation) | WECC | Winter | 75 | 25 | 3 | 3 | 3700-Power Station switchyard (non generating unit equipment) | U1-Forced - Immediate | 300-Gas Turbine/Jet Engine (Simple Cycle Operation)
3700 | Power Station switchyard (non generating unit equipment) | Balance of Plant | Electrical | U1 | Forced - Immediate | 2017 | Oil | DI | 300 | Gas Turbine/Jet Engine (Simple Cycle Operation) | WECC | Off-Peak | 181.25 | 25 | 1 | 1 | 3700-Power Station switchyard (non generating unit equipment) | U1-Forced - Immediate | 300-Gas Turbine/Jet Engine (Simple Cycle Operation)
3700 | Power Station switchyard (non generating unit equipment) | Balance of Plant | Electrical | U1 | Forced - Immediate | 2017 | Oil | DI | 300 | Gas Turbine/Jet Engine (Simple Cycle Operation) | MRO | Summer | 1060.5 | 70 | 1 | 1 | 3700-Power Station switchyard (non generating unit equipment) | U1-Forced - Immediate | 300-Gas Turbine/Jet Engine (Simple Cycle Operation)
3700 | Power Station switchyard (non generating unit equipment) | Balance of Plant | Electrical | U1 | Forced - Immediate | 2017 | Gas | GG | 300 | Gas Turbine/Jet Engine (Simple Cycle Operation) | WECC | Summer | 619.6666 | 55 | 1 | 1 | 3700-Power Station switchyard (non generating unit equipment) | U1-Forced - Immediate | 300-Gas Turbine/Jet Engine (Simple Cycle Operation)
3700 | Power Station switchyard (non generating unit equipment) | Balance of Plant | Electrical | U1 | Forced - Immediate | 2017 | Gas | GG | 300 | Gas Turbine/Jet Engine (Simple Cycle Operation) | WECC | Summer | 1320 | 20 | 1 | 1 | 3700-Power Station switchyard (non generating unit equipment) | U1-Forced - Immediate | 300-Gas Turbine/Jet Engine (Simple Cycle Operation)
3700 | Power Station switchyard (non generating unit equipment) | Balance of Plant | Electrical | U1 | Forced - Immediate | 2017 | Hydro | WA | 500 | Pumped Storage/Hydro | SERC | Summer | 304.3333 | 83 | 3 | 3 | 3700-Power Station switchyard (non generating unit equipment) | U1-Forced - Immediate | 500-Pumped Storage/Hydro
3700 | Power Station switchyard (non generating unit equipment) | Balance of Plant | Electrical | U1 | Forced - Immediate | 2017 | Hydro | WA | 500 | Pumped Storage/Hydro | SERC | Summer | 2615.8333 | 86 | 2 | 2 | 3700-Power Station switchyard (non generating unit equipment) | U1-Forced - Immediate | 500-Pumped Storage/Hydro
3700 | Power Station switchyard (non generating unit equipment) | Balance of Plant | Electrical | U1 | Forced - Immediate | 2017 | Hydro | WA | 500 | Pumped Storage/Hydro | SERC | Summer | 5905.3333 | 86 | 1 | 1 | 3700-Power Station switchyard (non generating unit equipment) | U1-Forced - Immediate | 500-Pumped Storage/Hydro
3700 | Power Station switchyard (non generating unit equipment) | Balance of Plant | Electrical | U1 | Forced - Immediate | 2017 | Hydro | WA | 500 | Pumped Storage/Hydro | MRO | Off-Peak | 38.9583 | 27.5 | 2 | 2 | 3700-Power Station switchyard (non generating unit equipment) | U1-Forced - Immediate | 500-Pumped Storage/Hydro
3700 | Power Station switchyard (non generating unit equipment) | Balance of Plant | Electrical | U1 | Forced - Immediate | 2017 | Hydro | WA | 500 | Pumped Storage/Hydro | SERC | Summer | 315.3333 | 86 | 2 | 2 | 3700-Power Station switchyard (non generating unit equipment) | U1-Forced - Immediate | 500-Pumped Storage/Hydro
3700 | Power Station switchyard (non generating unit equipment) | Balance of Plant | Electrical | U2 | Forced - Delayed | 2017 | Hydro | WA | 500 | Pumped Storage/Hydro | WECC | Off-Peak | 26.1 | 104.4 | 1 | 1 | 3700-Power Station switchyard (non generating unit equipment) | U2-Forced - Delayed | 500-Pumped Storage/Hydro
3700 | Power Station switchyard (non generating unit equipment) | Balance of Plant | Electrical | U1 | Forced - Immediate | 2017 | Hydro | WA | 500 | Pumped Storage/Hydro | RFC | Off-Peak | 207 | 21.6 | 1 | 1 | 3700-Power Station switchyard (non generating unit equipment) | U1-Forced - Immediate | 500-Pumped Storage/Hydro
3700 | Power Station switchyard (non generating unit equipment) | Balance of Plant | Electrical | U1 | Forced - Immediate | 2017 | Hydro | WA | 500 | Pumped Storage/Hydro | SERC | Summer | 302.95 | 83 | 1 | 1 | 3700-Power Station switchyard (non generating unit equipment) | U1-Forced - Immediate | 500-Pumped Storage/Hydro
3700 | Power Station switchyard (non generating unit equipment) | Balance of Plant | Electrical | U1 | Forced - Immediate | 2017 | Hydro | WA | 500 | Pumped Storage/Hydro | SERC | Summer | 5934 | 86 | 1 | 1 | 3700-Power Station switchyard (non generating unit equipment) | U1-Forced - Immediate | 500-Pumped Storage/Hydro
3700 | Power Station switchyard (non generating unit equipment) | Balance of Plant | Electrical | U1 | Forced - Immediate | 2017 | Hydro | WA | 500 | Pumped Storage/Hydro | SERC | Summer | 2524.5833 | 83 | 4 | 4 | 3700-Power Station switchyard (non generating unit equipment) | U1-Forced - Immediate | 500-Pumped Storage/Hydro
3700 | Power Station switchyard (non generating unit equipment) | NULL | NULL | U1 | Forced - Immediate | 2017 | Coal | OS | 800 | Miscellaneous | NPCC | Summer | 337.5 | 75 | 1 | 1 | 3700-Power Station switchyard (non generating unit equipment) | U1-Forced - Immediate | 800-Miscellaneous
3700 | Power Station switchyard (non generating unit equipment) | Balance of Plant | Power Station Switchyard | U1 | Forced - Immediate | 2017 | Gas | GG | 851 | CC GT units | RFC | Winter | 7720.9749 | 188.7 | 1 | 1 | 3700-Power Station switchyard (non generating unit equipment) | U1-Forced - Immediate | 851-CC GT units
3700 | Power Station switchyard (non generating unit equipment) | Balance of Plant | Power Station Switchyard | U1 | Forced - Immediate | 2017 | Gas | GG | 851 | CC GT units | RFC | Winter | 8833.3649 | 197.1 | 1 | 1 | 3700-Power Station switchyard (non generating unit equipment) | U1-Forced - Immediate | 851-CC GT units
3700 | Power Station switchyard (non generating unit equipment) | Balance of Plant | Power Station Switchyard | U1 | Forced - Immediate | 2017 | Gas | GG | 851 | CC GT units | MRO | Off-Peak | 351 | 36 | 1 | 1 | 3700-Power Station switchyard (non generating unit equipment) | U1-Forced - Immediate | 851-CC GT units
3700 | Power Station switchyard (non generating unit equipment) | Balance of Plant | Power Station Switchyard | U1 | Forced - Immediate | 2017 | Gas | GG | 851 | CC GT units | TRE | Off-Peak | 1015.2 | 144 | 1 | 1 | 3700-Power Station switchyard (non generating unit equipment) | U1-Forced - Immediate | 851-CC GT units
3700 | Power Station switchyard (non generating unit equipment) | Balance of Plant | Power Station Switchyard | U1 | Forced - Immediate | 2017 | Waste Heat | WH | 852 | CC steam units | TRE | Off-Peak | 3603.0999 | 164.4 | 1 | 1 | 3700-Power Station switchyard (non generating unit equipment) | U1-Forced - Immediate | 852-CC steam units
3700 | Power Station switchyard (non generating unit equipment) | Balance of Plant | Power Station Switchyard | U1 | Forced - Immediate | 2017 | Gas | GG | 852 | CC steam units | RFC | Winter | 10130.8665 | 238 | 1 | 1 | 3700-Power Station switchyard (non generating unit equipment) | U1-Forced - Immediate | 852-CC steam units
3700 | Power Station switchyard (non generating unit equipment) | Balance of Plant | Power Station Switchyard | U1 | Forced - Immediate | 2017 | Waste Heat | WH | 852 | CC steam units | TRE | Off-Peak | 1197.3799 | 164.4 | 1 | 1 | 3700-Power Station switchyard (non generating unit equipment) | U1-Forced - Immediate | 852-CC steam units
3700 | Power Station switchyard (non generating unit equipment) | Balance of Plant | Electrical | U1 | Forced - Immediate | 2017 | Gas | GG | 861 | CoG GT units | SERC | Off-Peak | 113.3333 | 100 | 2 | 2 | 3700-Power Station switchyard (non generating unit equipment) | U1-Forced - Immediate | 861-CoG GT units
3700 | Power Station switchyard (non generating unit equipment) | Balance of Plant | Electrical | U1 | Forced - Immediate | 2017 | Gas | PC | 862 | CoG steam units | SERC | Winter | 696.8 | 26.8 | 1 | 1 | 3700-Power Station switchyard (non generating unit equipment) | U1-Forced - Immediate | 862-CoG steam units
3700 | Power Station switchyard (non generating unit equipment) | Balance of Plant | Electrical | U1 | Forced - Immediate | 2017 | Waste Heat | WH | 862 | CoG steam units | SERC | Off-Peak | 113.3333 | 100 | 1 | 1 | 3700-Power Station switchyard (non generating unit equipment) | U1-Forced - Immediate | 862-CoG steam units
3700 | Power Station switchyard (non generating unit equipment) | Balance of Plant | Electrical | U1 | Forced - Immediate | 2017 | Gas | PC | 862 | CoG steam units | SERC | Winter | 295.6933 | 26.8 | 1 | 1 | 3700-Power Station switchyard (non generating unit equipment) | U1-Forced - Immediate | 862-CoG steam units
3700 | Power Station switchyard (non generating unit equipment) | Balance of Plant | Electrical | U1 | Forced - Immediate | 2017 | Gas | PC | 862 | CoG steam units | SERC | Winter | 284.08 | 26.8 | 1 | 1 | 3700-Power Station switchyard (non generating unit equipment) | U1-Forced - Immediate | 862-CoG steam units
3710 | Transmission line (connected to powerhouse switchyard to 1st Substation) | Balance of Plant | Electrical | D1 | Forced - Immediate | 2017 | Coal | CC | 100 | Fossil-Steam | WECC | Summer | 203.2 | 48 | 1 | 1 | 3710-Transmission line (connected to powerhouse switchyard to 1st Substation) | D1-Forced - Immediate | 100-Fossil-Steam
3710 | Transmission line (connected to powerhouse switchyard to 1st Substation) | Balance of Plant | Electrical | D1 | Forced - Immediate | 2017 | Coal | CC | 100 | Fossil-Steam | WECC | Summer | 399 | 133 | 1 | 1 | 3710-Transmission line (connected to powerhouse switchyard to 1st Substation) | D1-Forced - Immediate | 100-Fossil-Steam
3710 | Transmission line (connected to powerhouse switchyard to 1st Substation) | Balance of Plant | Electrical | D1 | Forced - Immediate | 2017 | Gas | GG | 100 | Fossil-Steam | RFC | Summer | 1036.6 | 12 | 1 | 1 | 3710-Transmission line (connected to powerhouse switchyard to 1st Substation) | D1-Forced - Immediate | 100-Fossil-Steam
3710 | Transmission line (connected to powerhouse switchyard to 1st Substation) | Balance of Plant | Electrical | U1 | Forced - Immediate | 2017 | Coal | CC | 100 | Fossil-Steam | RFC | Summer | 2969.8666 | 86 | 1 | 1 | 3710-Transmission line (connected to powerhouse switchyard to 1st Substation) | U1-Forced - Immediate | 100-Fossil-Steam
3710 | Transmission line (connected to powerhouse switchyard to 1st Substation) | Balance of Plant | Electrical | D1 | Forced - Immediate | 2017 | Coal | CC | 100 | Fossil-Steam | WECC | Summer | 269.75 | 83 | 1 | 2 | 3710-Transmission line (connected to powerhouse switchyard to 1st Substation) | D1-Forced - Immediate | 100-Fossil-Steam
3710 | Transmission line (connected to powerhouse switchyard to 1st Substation) | Balance of Plant | Electrical | U1 | Forced - Immediate | 2017 | Coal | CC | 100 | Fossil-Steam | RFC | Off-Peak | 4651.1666 | 86 | 1 | 1 | 3710-Transmission line (connected to powerhouse switchyard to 1st Substation) | U1-Forced - Immediate | 100-Fossil-Steam
3710 | Transmission line (connected to powerhouse switchyard to 1st Substation) | Balance of Plant | Electrical | U1 | Forced - Immediate | 2017 | Coal | CC | 100 | Fossil-Steam | RFC | Summer | 243.6666 | 86 | 1 | 1 | 3710-Transmission line (connected to powerhouse switchyard to 1st Substation) | U1-Forced - Immediate | 100-Fossil-Steam
3710 | Transmission line (connected to powerhouse switchyard to 1st Substation) | Balance of Plant | Electrical | U1 | Forced - Immediate | 2017 | Other | BM | 100 | Fossil-Steam | WECC | Winter | 364.65 | 42.9 | 1 | 1 | 3710-Transmission line (connected to powerhouse switchyard to 1st Substation) | U1-Forced - Immediate | 100-Fossil-Steam
3710 | Transmission line (connected to powerhouse switchyard to 1st Substation) | Balance of Plant | Electrical | D1 | Forced - Immediate | 2017 | Coal | CC | 100 | Fossil-Steam | SERC | Winter | 864.5833 | 125 | 1 | 1 | 3710-Transmission line (connected to powerhouse switchyard to 1st Substation) | D1-Forced - Immediate | 100-Fossil-Steam
3710 | Transmission line (connected to powerhouse switchyard to 1st Substation) | Balance of Plant | Electrical | U1 | Forced - Immediate | 2017 | Coal | CC | 100 | Fossil-Steam | RFC | Summer | 3720.9333 | 86 | 1 | 1 | 3710-Transmission line (connected to powerhouse switchyard to 1st Substation) | U1-Forced - Immediate | 100-Fossil-Steam
3710 | Transmission line (connected to powerhouse switchyard to 1st Substation) | Balance of Plant | Electrical | U1 | Forced - Immediate | 2017 | Other | BM | 100 | Fossil-Steam | WECC | Winter | 195.195 | 42.9 | 1 | 1 | 3710-Transmission line (connected to powerhouse switchyard to 1st Substation) | U1-Forced - Immediate | 100-Fossil-Steam
3710 | Transmission line (connected to powerhouse switchyard to 1st Substation) | Balance of Plant | Electrical | U1 | Forced - Immediate | 2017 | Gas | GG | 300 | Gas Turbine/Jet Engine (Simple Cycle Operation) | WECC | Winter | 450.225 | 103.5 | 1 | 1 | 3710-Transmission line (connected to powerhouse switchyard to 1st Substation) | U1-Forced - Immediate | 300-Gas Turbine/Jet Engine (Simple Cycle Operation)
3710 | Transmission line (connected to powerhouse switchyard to 1st Substation) | Balance of Plant | Electrical | U1 | Forced - Immediate | 2017 | Gas | GG | 300 | Gas Turbine/Jet Engine (Simple Cycle Operation) | WECC | Winter | 1248.8999 | 103.5 | 1 | 1 | 3710-Transmission line (connected to powerhouse switchyard to 1st Substation) | U1-Forced - Immediate | 300-Gas Turbine/Jet Engine (Simple Cycle Operation)
3710 | Transmission line (connected to powerhouse switchyard to 1st Substation) | Balance of Plant | Electrical | U1 | Forced - Immediate | 2017 | Gas | GG | 300 | Gas Turbine/Jet Engine (Simple Cycle Operation) | RFC | Summer | 21037.7 | 158 | 1 | 1 | 3710-Transmission line (connected to powerhouse switchyard to 1st Substation) | U1-Forced - Immediate | 300-Gas Turbine/Jet Engine (Simple Cycle Operation)
3710 | Transmission line (connected to powerhouse switchyard to 1st Substation) | Balance of Plant | Electrical | U1 | Forced - Immediate | 2017 | Gas | GG | 300 | Gas Turbine/Jet Engine (Simple Cycle Operation) | SERC | Off-Peak | 226.6666 | 80 | 4 | 4 | 3710-Transmission line (connected to powerhouse switchyard to 1st Substation) | U1-Forced - Immediate | 300-Gas Turbine/Jet Engine (Simple Cycle Operation)
3710 | Transmission line (connected to powerhouse switchyard to 1st Substation) | Balance of Plant | Electrical | U1 | Forced - Immediate | 2017 | Gas | GG | 300 | Gas Turbine/Jet Engine (Simple Cycle Operation) | RFC | Summer | 12755.8666 | 158 | 2 | 2 | 3710-Transmission line (connected to powerhouse switchyard to 1st Substation) | U1-Forced - Immediate | 300-Gas Turbine/Jet Engine (Simple Cycle Operation)
3710 | Transmission line (connected to powerhouse switchyard to 1st Substation) | Balance of Plant | Electrical | U1 | Forced - Immediate | 2017 | Gas | GG | 300 | Gas Turbine/Jet Engine (Simple Cycle Operation) | WECC | Winter | 1210.95 | 103.5 | 1 | 1 | 3710-Transmission line (connected to powerhouse switchyard to 1st Substation) | U1-Forced - Immediate | 300-Gas Turbine/Jet Engine (Simple Cycle Operation)
3710 | Transmission line (connected to powerhouse switchyard to 1st Substation) | Balance of Plant | Electrical | U1 | Forced - Immediate | 2017 | Gas | GG | 300 | Gas Turbine/Jet Engine (Simple Cycle Operation) | WECC | Off-Peak | 5.4833 | 47 | 1 | 1 | 3710-Transmission line (connected to powerhouse switchyard to 1st Substation) | U1-Forced - Immediate | 300-Gas Turbine/Jet Engine (Simple Cycle Operation)
3710 | Transmission line (connected to powerhouse switchyard to 1st Substation) | Balance of Plant | Electrical | U1 | Forced - Immediate | 2017 | Gas | GG | 300 | Gas Turbine/Jet Engine (Simple Cycle Operation) | WECC | Winter | 451.9499 | 103.5 | 1 | 1 | 3710-Transmission line (connected to powerhouse switchyard to 1st Substation) | U1-Forced - Immediate | 300-Gas Turbine/Jet Engine (Simple Cycle Operation)
3710 | Transmission line (connected to powerhouse switchyard to 1st Substation) | Balance of Plant | Electrical | U1 | Forced - Immediate | 2017 | Hydro | WA | 500 | Pumped Storage/Hydro | WECC | Off-Peak | 55.92 | 46.6 | 1 | 1 | 3710-Transmission line (connected to powerhouse switchyard to 1st Substation) | U1-Forced - Immediate | 500-Pumped Storage/Hydro
3710 | Transmission line (connected to powerhouse switchyard to 1st Substation) | Balance of Plant | Electrical | U1 | Forced - Immediate | 2017 | Hydro | WA | 500 | Pumped Storage/Hydro | SERC | Off-Peak | 181.26 | 28.62 | 1 | 1 | 3710-Transmission line (connected to powerhouse switchyard to 1st Substation) | U1-Forced - Immediate | 500-Pumped Storage/Hydro
3710 | Transmission line (connected to powerhouse switchyard to 1st Substation) | Balance of Plant | Electrical | U1 | Forced - Immediate | 2017 | Hydro | WA | 500 | Pumped Storage/Hydro | WECC | Summer | 24.5 | 122.5 | 2 | 2 | 3710-Transmission line (connected to powerhouse switchyard to 1st Substation) | U1-Forced - Immediate | 500-Pumped Storage/Hydro
3710 | Transmission line (connected to powerhouse switchyard to 1st Substation) | Balance of Plant | Electrical | U1 | Forced - Immediate | 2017 | Hydro | WA | 500 | Pumped Storage/Hydro | RFC | Summer | 243.0716 | 37.3 | 1 | 1 | 3710-Transmission line (connected to powerhouse switchyard to 1st Substation) | U1-Forced - Immediate | 500-Pumped Storage/Hydro
3710 | Transmission line (connected to powerhouse switchyard to 1st Substation) | Balance of Plant | Electrical | SF | Startup Failure | 2017 | Hydro | WA | 500 | Pumped Storage/Hydro | SERC | Winter | 796.1333 | 28 | 1 | 1 | 3710-Transmission line (connected to powerhouse switchyard to 1st Substation) | SF-Startup Failure | 500-Pumped Storage/Hydro
3710 | Transmission line (connected to powerhouse switchyard to 1st Substation) | Balance of Plant | Electrical | U1 | Forced - Immediate | 2017 | Hydro | WA | 500 | Pumped Storage/Hydro | SERC | Off-Peak | 51.75 | 51.75 | 1 | 1 | 3710-Transmission line (connected to powerhouse switchyard to 1st Substation) | U1-Forced - Immediate | 500-Pumped Storage/Hydro
3710 | Transmission line (connected to powerhouse switchyard to 1st Substation) | Balance of Plant | Electrical | U1 | Forced - Immediate | 2017 | Hydro | WA | 500 | Pumped Storage/Hydro | RFC | Off-Peak | 425.22 | 37.3 | 1 | 1 | 3710-Transmission line (connected to powerhouse switchyard to 1st Substation) | U1-Forced - Immediate | 500-Pumped Storage/Hydro
3710 | Transmission line (connected to powerhouse switchyard to 1st Substation) | Balance of Plant | Electrical | U1 | Forced - Immediate | 2017 | Hydro | WA | 500 | Pumped Storage/Hydro | RFC | Off-Peak | 698.95 | 21 | 2 | 2 | 3710-Transmission line (connected to powerhouse switchyard to 1st Substation) | U1-Forced - Immediate | 500-Pumped Storage/Hydro
3710 | Transmission line (connected to powerhouse switchyard to 1st Substation) | Balance of Plant | Electrical | U1 | Forced - Immediate | 2017 | Hydro | WA | 500 | Pumped Storage/Hydro | RFC | Summer | 23.45 | 21 | 2 | 2 | 3710-Transmission line (connected to powerhouse switchyard to 1st Substation) | U1-Forced - Immediate | 500-Pumped Storage/Hydro
3710 | Transmission line (connected to powerhouse switchyard to 1st Substation) | Balance of Plant | Electrical | U1 | Forced - Immediate | 2017 | Hydro | WA | 500 | Pumped Storage/Hydro | RFC | Summer | 77 | 21 | 2 | 2 | 3710-Transmission line (connected to powerhouse switchyard to 1st Substation) | U1-Forced - Immediate | 500-Pumped Storage/Hydro
3710 | Transmission line (connected to powerhouse switchyard to 1st Substation) | Balance of Plant | Electrical | U1 | Forced - Immediate | 2017 | Hydro | WA | 500 | Pumped Storage/Hydro | RFC | Summer | 238.72 | 37.3 | 2 | 2 | 3710-Transmission line (connected to powerhouse switchyard to 1st Substation) | U1-Forced - Immediate | 500-Pumped Storage/Hydro
3710 | Transmission line (connected to powerhouse switchyard to 1st Substation) | Balance of Plant | Electrical | D1 | Forced - Immediate | 2017 | Hydro | WA | 500 | Pumped Storage/Hydro | RFC | Off-Peak | 1164.9167 | 7 | 2 | 2 | 3710-Transmission line (connected to powerhouse switchyard to 1st Substation) | D1-Forced - Immediate | 500-Pumped Storage/Hydro
3710 | Transmission line (connected to powerhouse switchyard to 1st Substation) | Balance of Plant | Electrical | U1 | Forced - Immediate | 2017 | Hydro | WA | 500 | Pumped Storage/Hydro | WECC | Off-Peak | 37.962 | 30.78 | 1 | 1 | 3710-Transmission line (connected to powerhouse switchyard to 1st Substation) | U1-Forced - Immediate | 500-Pumped Storage/Hydro
3710 | Transmission line (connected to powerhouse switchyard to 1st Substation) | Balance of Plant | Electrical | U1 | Forced - Immediate | 2017 | Hydro | WA | 500 | Pumped Storage/Hydro | RFC | Off-Peak | 346.2683 | 37.3 | 1 | 1 | 3710-Transmission line (connected to powerhouse switchyard to 1st Substation) | U1-Forced - Immediate | 500-Pumped Storage/Hydro
3710 | Transmission line (connected to powerhouse switchyard to 1st Substation) | Balance of Plant | Electrical | U1 | Forced - Immediate | 2017 | Hydro | WA | 500 | Pumped Storage/Hydro | WECC | Summer | 160.892 | 42.34 | 1 | 1 | 3710-Transmission line (connected to powerhouse switchyard to 1st Substation) | U1-Forced - Immediate | 500-Pumped Storage/Hydro
3710 | Transmission line (connected to powerhouse switchyard to 1st Substation) | Balance of Plant | Electrical | U1 | Forced - Immediate | 2017 | Hydro | WA | 500 | Pumped Storage/Hydro | WECC | Winter | 3134.4 | 72 | 1 | 1 | 3710-Transmission line (connected to powerhouse switchyard to 1st Substation) | U1-Forced - Immediate | 500-Pumped Storage/Hydro
3710 | Transmission line (connected to powerhouse switchyard to 1st Substation) | Balance of Plant | Electrical | U1 | Forced - Immediate | 2017 | Hydro | WA | 500 | Pumped Storage/Hydro | WECC | Off-Peak | 115.23 | 20.7 | 1 | 1 | 3710-Transmission line (connected to powerhouse switchyard to 1st Substation) | U1-Forced - Immediate | 500-Pumped Storage/Hydro
3710 | Transmission line (connected to powerhouse switchyard to 1st Substation) | Balance of Plant | Electrical | U1 | Forced - Immediate | 2017 | Hydro | WA | 500 | Pumped Storage/Hydro | RFC | Off-Peak | 336.3216 | 37.3 | 1 | 1 | 3710-Transmission line (connected to powerhouse switchyard to 1st Substation) | U1-Forced - Immediate | 500-Pumped Storage/Hydro
3710 | Transmission line (connected to powerhouse switchyard to 1st Substation) | Balance of Plant | Electrical | U1 | Forced - Immediate | 2017 | Hydro | WA | 500 | Pumped Storage/Hydro | RFC | Summer | 37.8 | 21 | 2 | 2 | 3710-Transmission line (connected to powerhouse switchyard to 1st Substation) | U1-Forced - Immediate | 500-Pumped Storage/Hydro
3710 | Transmission line (connected to powerhouse switchyard to 1st Substation) | Balance of Plant | Electrical | U1 | Forced - Immediate | 2017 | Hydro | WA | 500 | Pumped Storage/Hydro | SERC | Winter | 1277.0999 | 81 | 2 | 2 | 3710-Transmission line (connected to powerhouse switchyard to 1st Substation) | U1-Forced - Immediate | 500-Pumped Storage/Hydro
3710 | Transmission line (connected to powerhouse switchyard to 1st Substation) | Balance of Plant | Electrical | U1 | Forced - Immediate | 2017 | Hydro | WA | 500 | Pumped Storage/Hydro | WECC | Winter | 113196.37 | 52.43 | 1 | 1 | 3710-Transmission line (connected to powerhouse switchyard to 1st Substation) | U1-Forced - Immediate | 500-Pumped Storage/Hydro
3710 | Transmission line (connected to powerhouse switchyard to 1st Substation) | Balance of Plant | Electrical | U2 | Forced - Delayed | 2017 | Hydro | WA | 500 | Pumped Storage/Hydro | WECC | Off-Peak | 493.44 | 28.8 | 1 | 1 | 3710-Transmission line (connected to powerhouse switchyard to 1st Substation) | U2-Forced - Delayed | 500-Pumped Storage/Hydro
3710 | Transmission line (connected to powerhouse switchyard to 1st Substation) | Balance of Plant | Electrical | U3 | Forced - Postponed | 2017 | Hydro | WA | 500 | Pumped Storage/Hydro | WECC | Summer | 218.94 | 53.4 | 1 | 1 | 3710-Transmission line (connected to powerhouse switchyard to 1st Substation) | U3-Forced - Postponed | 500-Pumped Storage/Hydro
3710 | Transmission line (connected to powerhouse switchyard to 1st Substation) | Balance of Plant | Electrical | U1 | Forced - Immediate | 2017 | Hydro | WA | 500 | Pumped Storage/Hydro | RFC | Off-Peak | 14 | 21 | 2 | 2 | 3710-Transmission line (connected to powerhouse switchyard to 1st Substation) | U1-Forced - Immediate | 500-Pumped Storage/Hydro
3710 | Transmission line (connected to powerhouse switchyard to 1st Substation) | Balance of Plant | Electrical | U1 | Forced - Immediate | 2017 | Hydro | WA | 500 | Pumped Storage/Hydro | SERC | Off-Peak | 21.5625 | 51.75 | 1 | 1 | 3710-Transmission line (connected to powerhouse switchyard to 1st Substation) | U1-Forced - Immediate | 500-Pumped Storage/Hydro
3710 | Transmission line (connected to powerhouse switchyard to 1st Substation) | Balance of Plant | Electrical | U1 | Forced - Immediate | 2017 | Hydro | WA | 500 | Pumped Storage/Hydro | RFC | Off-Peak | 36.4 | 21 | 1 | 1 | 3710-Transmission line (connected to powerhouse switchyard to 1st Substation) | U1-Forced - Immediate | 500-Pumped Storage/Hydro
3710 | Transmission line (connected to powerhouse switchyard to 1st Substation) | Balance of Plant | Electrical | U1 | Forced - Immediate | 2017 | Hydro | WA | 500 | Pumped Storage/Hydro | WECC | Off-Peak | 41.04 | 30.78 | 1 | 1 | 3710-Transmission line (connected to powerhouse switchyard to 1st Substation) | U1-Forced - Immediate | 500-Pumped Storage/Hydro
3710 | Transmission line (connected to powerhouse switchyard to 1st Substation) | Balance of Plant | Electrical | U2 | Forced - Delayed | 2017 | Hydro | WA | 500 | Pumped Storage/Hydro | WECC | Off-Peak | 46.17 | 30.78 | 1 | 1 | 3710-Transmission line (connected to powerhouse switchyard to 1st Substation) | U2-Forced - Delayed | 500-Pumped Storage/Hydro
3710 | Transmission line (connected to powerhouse switchyard to 1st Substation) | Balance of Plant | Electrical | U2 | Forced - Delayed | 2017 | Hydro | WA | 500 | Pumped Storage/Hydro | WECC | Off-Peak | 494.88 | 28.8 | 1 | 1 | 3710-Transmission line (connected to powerhouse switchyard to 1st Substation) | U2-Forced - Delayed | 500-Pumped Storage/Hydro
3710 | Transmission line (connected to powerhouse switchyard to 1st Substation) | Balance of Plant | Electrical | U1 | Forced - Immediate | 2017 | Hydro | WA | 500 | Pumped Storage/Hydro | RFC | Off-Peak | 146.65 | 21 | 1 | 1 | 3710-Transmission line (connected to powerhouse switchyard to 1st Substation) | U1-Forced - Immediate | 500-Pumped Storage/Hydro
3710 | Transmission line (connected to powerhouse switchyard to 1st Substation) | Balance of Plant | Electrical | U1 | Forced - Immediate | 2017 | Hydro | WA | 500 | Pumped Storage/Hydro | SERC | Summer | 294.034 | 34.19 | 1 | 1 | 3710-Transmission line (connected to powerhouse switchyard to 1st Substation) | U1-Forced - Immediate | 500-Pumped Storage/Hydro
3710 | Transmission line (connected to powerhouse switchyard to 1st Substation) | Balance of Plant | Electrical | U1 | Forced - Immediate | 2017 | Hydro | WA | 500 | Pumped Storage/Hydro | NPCC | Winter | 69.5 | 30 | 1 | 1 | 3710-Transmission line (connected to powerhouse switchyard to 1st Substation) | U1-Forced - Immediate | 500-Pumped Storage/Hydro
3710 | Transmission line (connected to powerhouse switchyard to 1st Substation) | Balance of Plant | Electrical | U1 | Forced - Immediate | 2017 | Coal | CC | 650 | Fluidized Bed | RFC | Off-Peak | 23220 | 180 | 1 | 1 | 3710-Transmission line (connected to powerhouse switchyard to 1st Substation) | U1-Forced - Immediate | 650-Fluidized Bed
3710 | Transmission line (connected to powerhouse switchyard to 1st Substation) | Balance of Plant | Electrical | U1 | Forced - Immediate | 2017 | Coal | CC | 650 | Fluidized Bed | RFC | Summer | 1034.1666 | 85 | 1 | 1 | 3710-Transmission line (connected to powerhouse switchyard to 1st Substation) | U1-Forced - Immediate | 650-Fluidized Bed
3710 | Transmission line (connected to powerhouse switchyard to 1st Substation) | Balance of Plant | Electrical | U1 | Forced - Immediate | 2017 | Coal | CC | 650 | Fluidized Bed | RFC | Summer | 216.75 | 85 | 1 | 1 | 3710-Transmission line (connected to powerhouse switchyard to 1st Substation) | U1-Forced - Immediate | 650-Fluidized Bed
3710 | Transmission line (connected to powerhouse switchyard to 1st Substation) | Balance of Plant | Electrical | U1 | Forced - Immediate | 2017 | Coal | CC | 650 | Fluidized Bed | RFC | Summer | 293.25 | 85 | 1 | 1 | 3710-Transmission line (connected to powerhouse switchyard to 1st Substation) | U1-Forced - Immediate | 650-Fluidized Bed
3710 | Transmission line (connected to powerhouse switchyard to 1st Substation) | Balance of Plant | Electrical | U1 | Forced - Immediate | 2017 | Other | BM | 800 | Miscellaneous | WECC | Off-Peak | 74.64 | 31.1 | 1 | 1 | 3710-Transmission line (connected to powerhouse switchyard to 1st Substation) | U1-Forced - Immediate | 800-Miscellaneous
3710 | Transmission line (connected to powerhouse switchyard to 1st Substation) | Balance of Plant | Electrical | U1 | Forced - Immediate | 2017 | Other | BM | 800 | Miscellaneous | WECC | Summer | 7.2333 | 31 | 1 | 1 | 3710-Transmission line (connected to powerhouse switchyard to 1st Substation) | U1-Forced - Immediate | 800-Miscellaneous
3710 | Transmission line (connected to powerhouse switchyard to 1st Substation) | Balance of Plant | Electrical | SF | Startup Failure | 2017 | Other | BM | 800 | Miscellaneous | WECC | Off-Peak | 60.1267 | 31.1 | 1 | 1 | 3710-Transmission line (connected to powerhouse switchyard to 1st Substation) | SF-Startup Failure | 800-Miscellaneous
3710 | Transmission line (connected to powerhouse switchyard to 1st Substation) | Balance of Plant | Electrical | U1 | Forced - Immediate | 2017 | Other | BM | 800 | Miscellaneous | WECC | Off-Peak | 10.885 | 31.1 | 1 | 1 | 3710-Transmission line (connected to powerhouse switchyard to 1st Substation) | U1-Forced - Immediate | 800-Miscellaneous
3710 | Transmission line (connected to powerhouse switchyard to 1st Substation) | Balance of Plant | Electrical | U1 | Forced - Immediate | 2017 | Other | BM | 800 | Miscellaneous | WECC | Summer | 7.75 | 31 | 1 | 1 | 3710-Transmission line (connected to powerhouse switchyard to 1st Substation) | U1-Forced - Immediate | 800-Miscellaneous
3710 | Transmission line (connected to powerhouse switchyard to 1st Substation) | Balance of Plant | Electrical | D2 | Forced - Delayed | 2017 | Other | BM | 800 | Miscellaneous | WECC | Winter | 178.365 | 25.3 | 1 | 1 | 3710-Transmission line (connected to powerhouse switchyard to 1st Substation) | D2-Forced - Delayed | 800-Miscellaneous
3710 | Transmission line (connected to powerhouse switchyard to 1st Substation) | Balance of Plant | Electrical | U1 | Forced - Immediate | 2017 | Other | BM | 800 | Miscellaneous | WECC | Winter | 178.825 | 31.1 | 1 | 1 | 3710-Transmission line (connected to powerhouse switchyard to 1st Substation) | U1-Forced - Immediate | 800-Miscellaneous
3710 | Transmission line (connected to powerhouse switchyard to 1st Substation) | Balance of Plant | Electrical | D2 | Forced - Delayed | 2017 | Other | BM | 800 | Miscellaneous | WECC | Off-Peak | 44.22 | 20.1 | 1 | 1 | 3710-Transmission line (connected to powerhouse switchyard to 1st Substation) | D2-Forced - Delayed | 800-Miscellaneous
3710 | Transmission line (connected to powerhouse switchyard to 1st Substation) | Balance of Plant | Electrical | U1 | Forced - Immediate | 2017 | Gas | GG | 800 | Miscellaneous | NPCC | Off-Peak | 280 | 75 | 1 | 1 | 3710-Transmission line (connected to powerhouse switchyard to 1st Substation) | U1-Forced - Immediate | 800-Miscellaneous
3710 | Transmission line (connected to powerhouse switchyard to 1st Substation) | Balance of Plant | Electrical | U1 | Forced - Immediate | 2017 | Geothermal | GE | 830 | Geothermal | WECC | Winter | 148.5 | 54 | 1 | 1 | 3710-Transmission line (connected to powerhouse switchyard to 1st Substation) | U1-Forced - Immediate | 830-Geothermal
3710 | Transmission line (connected to powerhouse switchyard to 1st Substation) | Balance of Plant | Electrical | U1 | Forced - Immediate | 2017 | Geothermal | GE | 830 | Geothermal | WECC | Winter | 938.25 | 27 | 1 | 1 | 3710-Transmission line (connected to powerhouse switchyard to 1st Substation) | U1-Forced - Immediate | 830-Geothermal
3710 | Transmission line (connected to powerhouse switchyard to 1st Substation) | Balance of Plant | Electrical | U1 | Forced - Immediate | 2017 | Geothermal | GE | 830 | Geothermal | WECC | Winter | 940.05 | 27 | 1 | 1 | 3710-Transmission line (connected to powerhouse switchyard to 1st Substation) | U1-Forced - Immediate | 830-Geothermal
3710 | Transmission line (connected to powerhouse switchyard to 1st Substation) | Balance of Plant | Electrical | U1 | Forced - Immediate | 2017 | Geothermal | GE | 830 | Geothermal | WECC | Winter | 1242.9 | 27 | 1 | 1 | 3710-Transmission line (connected to powerhouse switchyard to 1st Substation) | U1-Forced - Immediate | 830-Geothermal
3710 | Transmission line (connected to powerhouse switchyard to 1st Substation) | Balance of Plant | Electrical | U1 | Forced - Immediate | 2017 | Geothermal | GE | 830 | Geothermal | WECC | Winter | 12.15 | 27 | 1 | 1 | 3710-Transmission line (connected to powerhouse switchyard to 1st Substation) | U1-Forced - Immediate | 830-Geothermal
3710 | Transmission line (connected to powerhouse switchyard to 1st Substation) | Balance of Plant | Electrical | U1 | Forced - Immediate | 2017 | Geothermal | GE | 830 | Geothermal | WECC | Summer | 355.05 | 27 | 1 | 1 | 3710-Transmission line (connected to powerhouse switchyard to 1st Substation) | U1-Forced - Immediate | 830-Geothermal
3710 | Transmission line (connected to powerhouse switchyard to 1st Substation) | Balance of Plant | Electrical | U1 | Forced - Immediate | 2017 | Geothermal | GE | 830 | Geothermal | WECC | Off-Peak | 171 | 54 | 1 | 1 | 3710-Transmission line (connected to powerhouse switchyard to 1st Substation) | U1-Forced - Immediate | 830-Geothermal
3710 | Transmission line (connected to powerhouse switchyard to 1st Substation) | Balance of Plant | Electrical | U1 | Forced - Immediate | 2017 | Geothermal | GE | 830 | Geothermal | WECC | Summer | 906.75 | 27 | 1 | 1 | 3710-Transmission line (connected to powerhouse switchyard to 1st Substation) | U1-Forced - Immediate | 830-Geothermal
3710 | Transmission line (connected to powerhouse switchyard to 1st Substation) | Balance of Plant | Electrical | U1 | Forced - Immediate | 2017 | Geothermal | GE | 830 | Geothermal | WECC | Summer | 98.1 | 27 | 1 | 1 | 3710-Transmission line (connected to powerhouse switchyard to 1st Substation) | U1-Forced - Immediate | 830-Geothermal
3710 | Transmission line (connected to powerhouse switchyard to 1st Substation) | Balance of Plant | Electrical | U1 | Forced - Immediate | 2017 | Geothermal | GE | 830 | Geothermal | WECC | Summer | 209.7 | 27 | 1 | 1 | 3710-Transmission line (connected to powerhouse switchyard to 1st Substation) | U1-Forced - Immediate | 830-Geothermal
3710 | Transmission line (connected to powerhouse switchyard to 1st Substation) | Balance of Plant | Electrical | U1 | Forced - Immediate | 2017 | Geothermal | GE | 830 | Geothermal | WECC | Summer | 729.9 | 27 | 1 | 1 | 3710-Transmission line (connected to powerhouse switchyard to 1st Substation) | U1-Forced - Immediate | 830-Geothermal
3710 | Transmission line (connected to powerhouse switchyard to 1st Substation) | Balance of Plant | Electrical | U1 | Forced - Immediate | 2017 | Geothermal | GE | 830 | Geothermal | WECC | Summer | 730.35 | 27 | 1 | 1 | 3710-Transmission line (connected to powerhouse switchyard to 1st Substation) | U1-Forced - Immediate | 830-Geothermal
3710 | Transmission line (connected to powerhouse switchyard to 1st Substation) | Balance of Plant | Electrical | U1 | Forced - Immediate | 2017 | Geothermal | GE | 830 | Geothermal | WECC | Summer | 858.6 | 27 | 1 | 1 | 3710-Transmission line (connected to powerhouse switchyard to 1st Substation) | U1-Forced - Immediate | 830-Geothermal
3710 | Transmission line (connected to powerhouse switchyard to 1st Substation) | Balance of Plant | Electrical | U1 | Forced - Immediate | 2017 | Geothermal | GE | 830 | Geothermal | WECC | Summer | 729.45 | 27 | 1 | 1 | 3710-Transmission line (connected to powerhouse switchyard to 1st Substation) | U1-Forced - Immediate | 830-Geothermal
3710 | Transmission line (connected to powerhouse switchyard to 1st Substation) | Balance of Plant | Electrical | U1 | Forced - Immediate | 2017 | Geothermal | GE | 830 | Geothermal | WECC | Winter | 2079 | 54 | 1 | 1 | 3710-Transmission line (connected to powerhouse switchyard to 1st Substation) | U1-Forced - Immediate | 830-Geothermal
3710 | Transmission line (connected to powerhouse switchyard to 1st Substation) | Balance of Plant | Power Station Switchyard | U1 | Forced - Immediate | 2017 | Gas | GG | 850 | Combined Cycle Block | SERC | Off-Peak | 214.3666 | 109 | 1 | 1 | 3710-Transmission line (connected to powerhouse switchyard to 1st Substation) | U1-Forced - Immediate | 850-Combined Cycle Block
3710 | Transmission line (connected to powerhouse switchyard to 1st Substation) | Balance of Plant | Power Station Switchyard | SF | Startup Failure | 2017 | Gas | GG | 851 | CC GT units | WECC | Off-Peak | 317.0666 | 164 | 1 | 1 | 3710-Transmission line (connected to powerhouse switchyard to 1st Substation) | SF-Startup Failure | 851-CC GT units
3710 | Transmission line (connected to powerhouse switchyard to 1st Substation) | Balance of Plant | Power Station Switchyard | U1 | Forced - Immediate | 2017 | Gas | GG | 851 | CC GT units | MRO | Summer | 683.55 | 147 | 1 | 1 | 3710-Transmission line (connected to powerhouse switchyard to 1st Substation) | U1-Forced - Immediate | 851-CC GT units
3710 | Transmission line (connected to powerhouse switchyard to 1st Substation) | Balance of Plant | Power Station Switchyard | U1 | Forced - Immediate | 2017 | Gas | GG | 851 | CC GT units | WECC | Off-Peak | 2830.6666 | 176 | 2 | 2 | 3710-Transmission line (connected to powerhouse switchyard to 1st Substation) | U1-Forced - Immediate | 851-CC GT units
3710 | Transmission line (connected to powerhouse switchyard to 1st Substation) | Balance of Plant | Power Station Switchyard | U1 | Forced - Immediate | 2017 | Gas | GG | 851 | CC GT units | WECC | Off-Peak | 8970.8 | 164 | 2 | 2 | 3710-Transmission line (connected to powerhouse switchyard to 1st Substation) | U1-Forced - Immediate | 851-CC GT units
3710 | Transmission line (connected to powerhouse switchyard to 1st Substation) | Balance of Plant | Power Station Switchyard | D1 | Forced - Immediate | 2017 | Gas | GG | 851 | CC GT units | MRO | Off-Peak | 170.6667 | 8 | 1 | 1 | 3710-Transmission line (connected to powerhouse switchyard to 1st Substation) | D1-Forced - Immediate | 851-CC GT units
3710 | Transmission line (connected to powerhouse switchyard to 1st Substation) | Balance of Plant | Power Station Switchyard | D1 | Forced - Immediate | 2017 | Gas | GG | 852 | CC steam units | MRO | Summer | 372 | 80 | 1 | 1 | 3710-Transmission line (connected to powerhouse switchyard to 1st Substation) | D1-Forced - Immediate | 852-CC steam units
3710 | Transmission line (connected to powerhouse switchyard to 1st Substation) | Balance of Plant | Power Station Switchyard | U1 | Forced - Immediate | 2017 | Waste Heat | WH | 852 | CC steam units | WECC | Off-Peak | 13675 | 250 | 1 | 1 | 3710-Transmission line (connected to powerhouse switchyard to 1st Substation) | U1-Forced - Immediate | 852-CC steam units
3710 | Transmission line (connected to powerhouse switchyard to 1st Substation) | Balance of Plant | Power Station Switchyard | D1 | Forced - Immediate | 2017 | Waste Heat | WH | 852 | CC steam units | WECC | Off-Peak | 27011.25 | 105 | 1 | 1 | 3710-Transmission line (connected to powerhouse switchyard to 1st Substation) | D1-Forced - Immediate | 852-CC steam units
3710 | Transmission line (connected to powerhouse switchyard to 1st Substation) | Balance of Plant | Power Station Switchyard | U1 | Forced - Immediate | 2017 | Waste Heat | WH | 852 | CC steam units | WECC | Off-Peak | 4101.2499 | 255 | 1 | 1 | 3710-Transmission line (connected to powerhouse switchyard to 1st Substation) | U1-Forced - Immediate | 852-CC steam units
3720 | Transmission equipment at the 1st substation) | Balance of Plant | Electrical | D1 | Forced - Immediate | 2017 | Coal | CC | 100 | Fossil-Steam | WECC | Off-Peak | 86.5 | 86.5 | 1 | 1 | 3720-Transmission equipment at the 1st substation) | D1-Forced - Immediate | 100-Fossil-Steam
3720 | Transmission equipment at the 1st substation) | Balance of Plant | Electrical | U1 | Forced - Immediate | 2017 | Coal | CC | 100 | Fossil-Steam | MRO | Winter | 3316.6 | 644 | 1 | 1 | 3720-Transmission equipment at the 1st substation) | U1-Forced - Immediate | 100-Fossil-Steam
3720 | Transmission equipment at the 1st substation) | Balance of Plant | Electrical | D1 | Forced - Immediate | 2017 | Coal | CC | 100 | Fossil-Steam | MRO | Off-Peak | 1775 | 355 | 1 | 1 | 3720-Transmission equipment at the 1st substation) | D1-Forced - Immediate | 100-Fossil-Steam
3720 | Transmission equipment at the 1st substation) | Balance of Plant | Electrical | U1 | Forced - Immediate | 2017 | Gas | GG | 300 | Gas Turbine/Jet Engine (Simple Cycle Operation) | RFC | Winter | 6300.75 | 55.8 | 1 | 1 | 3720-Transmission equipment at the 1st substation) | U1-Forced - Immediate | 300-Gas Turbine/Jet Engine (Simple Cycle Operation)
3720 | Transmission equipment at the 1st substation) | Balance of Plant | Electrical | U1 | Forced - Immediate | 2017 | Gas | GG | 300 | Gas Turbine/Jet Engine (Simple Cycle Operation) | MRO | Off-Peak | 295.65 | 73 | 4 | 4 | 3720-Transmission equipment at the 1st substation) | U1-Forced - Immediate | 300-Gas Turbine/Jet Engine (Simple Cycle Operation)
3720 | Transmission equipment at the 1st substation) | Balance of Plant | Electrical | U1 | Forced - Immediate | 2017 | Gas | GG | 300 | Gas Turbine/Jet Engine (Simple Cycle Operation) | RFC | Summer | 129.2782 | 158.3 | 1 | 1 | 3720-Transmission equipment at the 1st substation) | U1-Forced - Immediate | 300-Gas Turbine/Jet Engine (Simple Cycle Operation)
3720 | Transmission equipment at the 1st substation) | Balance of Plant | Electrical | U1 | Forced - Immediate | 2017 | Gas | GG | 300 | Gas Turbine/Jet Engine (Simple Cycle Operation) | RFC | Summer | 3665.403 | 143.46 | 1 | 1 | 3720-Transmission equipment at the 1st substation) | U1-Forced - Immediate | 300-Gas Turbine/Jet Engine (Simple Cycle Operation)
3720 | Transmission equipment at the 1st substation) | Balance of Plant | Electrical | U1 | Forced - Immediate | 2017 | Gas | GG | 300 | Gas Turbine/Jet Engine (Simple Cycle Operation) | WECC | Off-Peak | 19.6666 | 47.2 | 2 | 2 | 3720-Transmission equipment at the 1st substation) | U1-Forced - Immediate | 300-Gas Turbine/Jet Engine (Simple Cycle Operation)
3720 | Transmission equipment at the 1st substation) | Balance of Plant | Electrical | U1 | Forced - Immediate | 2017 | Gas | GG | 300 | Gas Turbine/Jet Engine (Simple Cycle Operation) | WECC | Off-Peak | 96.76 | 47.2 | 1 | 1 | 3720-Transmission equipment at the 1st substation) | U1-Forced - Immediate | 300-Gas Turbine/Jet Engine (Simple Cycle Operation)
3720 | Transmission equipment at the 1st substation) | Balance of Plant | Electrical | U1 | Forced - Immediate | 2017 | Gas | GG | 300 | Gas Turbine/Jet Engine (Simple Cycle Operation) | RFC | Summer | 127.9879 | 156.72 | 1 | 1 | 3720-Transmission equipment at the 1st substation) | U1-Forced - Immediate | 300-Gas Turbine/Jet Engine (Simple Cycle Operation)
3720 | Transmission equipment at the 1st substation) | Balance of Plant | Electrical | U1 | Forced - Immediate | 2017 | Gas | GG | 300 | Gas Turbine/Jet Engine (Simple Cycle Operation) | RFC | Summer | 3662.337 | 143.34 | 1 | 1 | 3720-Transmission equipment at the 1st substation) | U1-Forced - Immediate | 300-Gas Turbine/Jet Engine (Simple Cycle Operation)
3720 | Transmission equipment at the 1st substation) | Balance of Plant | Electrical | U1 | Forced - Immediate | 2017 | Gas | GG | 300 | Gas Turbine/Jet Engine (Simple Cycle Operation) | WECC | Off-Peak | 11.0133 | 47.2 | 3 | 3 | 3720-Transmission equipment at the 1st substation) | U1-Forced - Immediate | 300-Gas Turbine/Jet Engine (Simple Cycle Operation)
3720 | Transmission equipment at the 1st substation) | Balance of Plant | Electrical | U1 | Forced - Immediate | 2017 | Gas | GG | 300 | Gas Turbine/Jet Engine (Simple Cycle Operation) | WECC | Off-Peak | 14.16 | 47.2 | 3 | 3 | 3720-Transmission equipment at the 1st substation) | U1-Forced - Immediate | 300-Gas Turbine/Jet Engine (Simple Cycle Operation)
3720 | Transmission equipment at the 1st substation) | Balance of Plant | Electrical | U1 | Forced - Immediate | 2017 | Gas | GG | 300 | Gas Turbine/Jet Engine (Simple Cycle Operation) | RFC | Summer | 129.5722 | 158.66 | 1 | 1 | 3720-Transmission equipment at the 1st substation) | U1-Forced - Immediate | 300-Gas Turbine/Jet Engine (Simple Cycle Operation)
3720 | Transmission equipment at the 1st substation) | Balance of Plant | Electrical | U1 | Forced - Immediate | 2017 | Gas | GG | 300 | Gas Turbine/Jet Engine (Simple Cycle Operation) | NPCC | Summer | 261.58 | 95.7 | 1 | 1 | 3720-Transmission equipment at the 1st substation) | U1-Forced - Immediate | 300-Gas Turbine/Jet Engine (Simple Cycle Operation)
3720 | Transmission equipment at the 1st substation) | Balance of Plant | Electrical | U1 | Forced - Immediate | 2017 | Gas | GG | 300 | Gas Turbine/Jet Engine (Simple Cycle Operation) | RFC | Summer | 3694.7855 | 144.61 | 1 | 1 | 3720-Transmission equipment at the 1st substation) | U1-Forced - Immediate | 300-Gas Turbine/Jet Engine (Simple Cycle Operation)
3720 | Transmission equipment at the 1st substation) | Balance of Plant | Electrical | U1 | Forced - Immediate | 2017 | Gas | GG | 300 | Gas Turbine/Jet Engine (Simple Cycle Operation) | WECC | Off-Peak | 91.2533 | 47.2 | 1 | 1 | 3720-Transmission equipment at the 1st substation) | U1-Forced - Immediate | 300-Gas Turbine/Jet Engine (Simple Cycle Operation)
3720 | Transmission equipment at the 1st substation) | Balance of Plant | Electrical | U1 | Forced - Immediate | 2017 | Gas | GG | 300 | Gas Turbine/Jet Engine (Simple Cycle Operation) | RFC | Summer | 129.8499 | 159 | 1 | 1 | 3720-Transmission equipment at the 1st substation) | U1-Forced - Immediate | 300-Gas Turbine/Jet Engine (Simple Cycle Operation)
3720 | Transmission equipment at the 1st substation) | Balance of Plant | Electrical | U1 | Forced - Immediate | 2017 | Gas | GG | 300 | Gas Turbine/Jet Engine (Simple Cycle Operation) | RFC | Summer | 3710.882 | 145.24 | 1 | 1 | 3720-Transmission equipment at the 1st substation) | U1-Forced - Immediate | 300-Gas Turbine/Jet Engine (Simple Cycle Operation)
3720 | Transmission equipment at the 1st substation) | Balance of Plant | Electrical | U1 | Forced - Immediate | 2017 | Hydro | WA | 500 | Pumped Storage/Hydro | WECC | Summer | 97.1333 | 31 | 1 | 1 | 3720-Transmission equipment at the 1st substation) | U1-Forced - Immediate | 500-Pumped Storage/Hydro
3720 | Transmission equipment at the 1st substation) | Balance of Plant | Electrical | U1 | Forced - Immediate | 2017 | Hydro | WA | 500 | Pumped Storage/Hydro | WECC | Summer | 22.4583 | 38.5 | 1 | 1 | 3720-Transmission equipment at the 1st substation) | U1-Forced - Immediate | 500-Pumped Storage/Hydro
3720 | Transmission equipment at the 1st substation) | Balance of Plant | Electrical | U1 | Forced - Immediate | 2017 | Hydro | WA | 500 | Pumped Storage/Hydro | WECC | Summer | 86.9333 | 32 | 1 | 1 | 3720-Transmission equipment at the 1st substation) | U1-Forced - Immediate | 500-Pumped Storage/Hydro
3720 | Transmission equipment at the 1st substation) | Balance of Plant | Electrical | U1 | Forced - Immediate | 2017 | Hydro | WA | 500 | Pumped Storage/Hydro | SERC | Summer | 4816.0666 | 52 | 1 | 1 | 3720-Transmission equipment at the 1st substation) | U1-Forced - Immediate | 500-Pumped Storage/Hydro
3720 | Transmission equipment at the 1st substation) | Balance of Plant | Electrical | U1 | Forced - Immediate | 2017 | Hydro | WA | 500 | Pumped Storage/Hydro | NPCC | Summer | 11284.6499 | 81 | 1 | 1 | 3720-Transmission equipment at the 1st substation) | U1-Forced - Immediate | 500-Pumped Storage/Hydro
3720 | Transmission equipment at the 1st substation) | Balance of Plant | Electrical | U1 | Forced - Immediate | 2017 | Hydro | WA | 500 | Pumped Storage/Hydro | RFC | Summer | 18.15 | 33 | 1 | 2 | 3720-Transmission equipment at the 1st substation) | U1-Forced - Immediate | 500-Pumped Storage/Hydro
3720 | Transmission equipment at the 1st substation) | Balance of Plant | Electrical | U1 | Forced - Immediate | 2017 | Hydro | WA | 500 | Pumped Storage/Hydro | RFC | Summer | 166.1 | 33 | 1 | 1 | 3720-Transmission equipment at the 1st substation) | U1-Forced - Immediate | 500-Pumped Storage/Hydro
3720 | Transmission equipment at the 1st substation) | Balance of Plant | Electrical | D3 | Forced - Postponed | 2017 | Gas | PC | 650 | Fluidized Bed | SERC | Winter | 619.4833 | 31 | 1 | 1 | 3720-Transmission equipment at the 1st substation) | D3-Forced - Postponed | 650-Fluidized Bed
3720 | Transmission equipment at the 1st substation) | Balance of Plant | Electrical | U1 | Forced - Immediate | 2017 | Geothermal | GE | 830 | Geothermal | WECC | Off-Peak | 42.3 | 54 | 1 | 1 | 3720-Transmission equipment at the 1st substation) | U1-Forced - Immediate | 830-Geothermal
3720 | Transmission equipment at the 1st substation) | Balance of Plant | Electrical | U1 | Forced - Immediate | 2017 | Geothermal | GE | 830 | Geothermal | WECC | Summer | 272.7 | 54 | 1 | 1 | 3720-Transmission equipment at the 1st substation) | U1-Forced - Immediate | 830-Geothermal
3720 | Transmission equipment at the 1st substation) | Balance of Plant | Electrical | U1 | Forced - Immediate | 2017 | Geothermal | GE | 830 | Geothermal | WECC | Off-Peak | 117 | 54 | 1 | 1 | 3720-Transmission equipment at the 1st substation) | U1-Forced - Immediate | 830-Geothermal
3720 | Transmission equipment at the 1st substation) | Balance of Plant | Electrical | U1 | Forced - Immediate | 2017 | Geothermal | GE | 830 | Geothermal | WECC | Winter | 40.5 | 54 | 1 | 1 | 3720-Transmission equipment at the 1st substation) | U1-Forced - Immediate | 830-Geothermal
3720 | Transmission equipment at the 1st substation) | Balance of Plant | Electrical | U1 | Forced - Immediate | 2017 | Geothermal | GE | 830 | Geothermal | WECC | Summer | 90 | 54 | 1 | 1 | 3720-Transmission equipment at the 1st substation) | U1-Forced - Immediate | 830-Geothermal
3720 | Transmission equipment at the 1st substation) | Balance of Plant | Power Station Switchyard | U1 | Forced - Immediate | 2017 | Gas | GG | 850 | Combined Cycle Block | RFC | Winter | 486.75 | 165 | 1 | 1 | 3720-Transmission equipment at the 1st substation) | U1-Forced - Immediate | 850-Combined Cycle Block
3720 | Transmission equipment at the 1st substation) | Balance of Plant | Power Station Switchyard | D1 | Forced - Immediate | 2017 | Gas | GG | 850 | Combined Cycle Block | RFC | Winter | 379.1666 | 130 | 1 | 1 | 3720-Transmission equipment at the 1st substation) | D1-Forced - Immediate | 850-Combined Cycle Block
3720 | Transmission equipment at the 1st substation) | Balance of Plant | Power Station Switchyard | U1 | Forced - Immediate | 2017 | Waste Heat | WH | 850 | Combined Cycle Block | RFC | Winter | 1364.9999 | 315 | 1 | 1 | 3720-Transmission equipment at the 1st substation) | U1-Forced - Immediate | 850-Combined Cycle Block
3720 | Transmission equipment at the 1st substation) | Balance of Plant | Power Station Switchyard | U1 | Forced - Immediate | 2017 | Gas | GG | 850 | Combined Cycle Block | SERC | Summer | 15098.6498 | 723 | 1 | 1 | 3720-Transmission equipment at the 1st substation) | U1-Forced - Immediate | 850-Combined Cycle Block
3720 | Transmission equipment at the 1st substation) | Balance of Plant | Power Station Switchyard | U1 | Forced - Immediate | 2017 | Gas | GG | 850 | Combined Cycle Block | RFC | Winter | 478.5 | 165 | 1 | 1 | 3720-Transmission equipment at the 1st substation) | U1-Forced - Immediate | 850-Combined Cycle Block
3720 | Transmission equipment at the 1st substation) | Balance of Plant | Power Station Switchyard | U1 | Forced - Immediate | 2017 | Gas | GG | 850 | Combined Cycle Block | RFC | Winter | 934.9999 | 165 | 1 | 1 | 3720-Transmission equipment at the 1st substation) | U1-Forced - Immediate | 850-Combined Cycle Block
3720 | Transmission equipment at the 1st substation) | Balance of Plant | Power Station Switchyard | D1 | Forced - Immediate | 2017 | Gas | GG | 850 | Combined Cycle Block | SERC | Summer | 158.6666 | 170 | 1 | 1 | 3720-Transmission equipment at the 1st substation) | D1-Forced - Immediate | 850-Combined Cycle Block
3720 | Transmission equipment at the 1st substation) | Balance of Plant | Power Station Switchyard | U1 | Forced - Immediate | 2017 | Gas | GG | 850 | Combined Cycle Block | NPCC | Summer | 1587.6922 | 254.71 | 1 | 1 | 3720-Transmission equipment at the 1st substation) | U1-Forced - Immediate | 850-Combined Cycle Block
3720 | Transmission equipment at the 1st substation) | Balance of Plant | Power Station Switchyard | U1 | Forced - Immediate | 2017 | Gas | GG | 851 | CC GT units | MRO | Summer | 1095.15 | 147 | 1 | 1 | 3720-Transmission equipment at the 1st substation) | U1-Forced - Immediate | 851-CC GT units
3720 | Transmission equipment at the 1st substation) | Balance of Plant | Power Station Switchyard | U1 | Forced - Immediate | 2017 | Gas | GG | 851 | CC GT units | TRE | Summer | 2274.1333 | 208 | 1 | 1 | 3720-Transmission equipment at the 1st substation) | U1-Forced - Immediate | 851-CC GT units
3720 | Transmission equipment at the 1st substation) | Balance of Plant | Power Station Switchyard | U1 | Forced - Immediate | 2017 | Gas | GG | 851 | CC GT units | MRO | Summer | 1080.45 | 147 | 1 | 1 | 3720-Transmission equipment at the 1st substation) | U1-Forced - Immediate | 851-CC GT units
3720 | Transmission equipment at the 1st substation) | Balance of Plant | Power Station Switchyard | U1 | Forced - Immediate | 2017 | Gas | GG | 851 | CC GT units | TRE | Summer | 11464.2665 | 208 | 1 | 1 | 3720-Transmission equipment at the 1st substation) | U1-Forced - Immediate | 851-CC GT units
3720 | Transmission equipment at the 1st substation) | Balance of Plant | Power Station Switchyard | U1 | Forced - Immediate | 2017 | Gas | GG | 852 | CC steam units | MRO | Summer | 1154.6666 | 160 | 1 | 1 | 3720-Transmission equipment at the 1st substation) | U1-Forced - Immediate | 852-CC steam units
3720 | Transmission equipment at the 1st substation) | Balance of Plant | Power Station Switchyard | U1 | Forced - Immediate | 2017 | Waste Heat | WH | 852 | CC steam units | TRE | Summer | 3225.3332 | 295 | 1 | 1 | 3720-Transmission equipment at the 1st substation) | U1-Forced - Immediate | 852-CC steam units
3730 | Transmission equipment beyond the 1st substation | Balance of Plant | Electrical | D1 | Forced - Immediate | 2017 | Coal | LI | 100 | Fossil-Steam | MRO | Summer | 851.25 | 227 | 1 | 1 | 3730-Transmission equipment beyond the 1st substation | D1-Forced - Immediate | 100-Fossil-Steam
3730 | Transmission equipment beyond the 1st substation | Balance of Plant | Electrical | D1 | Forced - Immediate | 2017 | Coal | CC | 100 | Fossil-Steam | RFC | Off-Peak | 271.4333 | 34 | 1 | 1 | 3730-Transmission equipment beyond the 1st substation | D1-Forced - Immediate | 100-Fossil-Steam
3730 | Transmission equipment beyond the 1st substation | Balance of Plant | Electrical | D1 | Forced - Immediate | 2017 | Gas | OG | 100 | Fossil-Steam | RFC | Summer | 131.5102 | 20.93 | 1 | 1 | 3730-Transmission equipment beyond the 1st substation | D1-Forced - Immediate | 100-Fossil-Steam
3730 | Transmission equipment beyond the 1st substation | Balance of Plant | Electrical | U1 | Forced - Immediate | 2017 | Coal | CC | 100 | Fossil-Steam | RFC | Off-Peak | 333.3333 | 50 | 1 | 1 | 3730-Transmission equipment beyond the 1st substation | U1-Forced - Immediate | 100-Fossil-Steam
3730 | Transmission equipment beyond the 1st substation | Balance of Plant | Electrical | U1 | Forced - Immediate | 2017 | Coal | CC | 100 | Fossil-Steam | RFC | Summer | 1134.6666 | 80 | 1 | 1 | 3730-Transmission equipment beyond the 1st substation | U1-Forced - Immediate | 100-Fossil-Steam
3730 | Transmission equipment beyond the 1st substation | Balance of Plant | Electrical | D1 | Forced - Immediate | 2017 | Coal | CC | 100 | Fossil-Steam | RFC | Summer | 102.2999 | 198 | 1 | 1 | 3730-Transmission equipment beyond the 1st substation | D1-Forced - Immediate | 100-Fossil-Steam
3730 | Transmission equipment beyond the 1st substation | Balance of Plant | Electrical | D1 | Forced - Immediate | 2017 | Coal | CC | 100 | Fossil-Steam | RFC | Summer | 2648.4332 | 466 | 1 | 1 | 3730-Transmission equipment beyond the 1st substation | D1-Forced - Immediate | 100-Fossil-Steam
3730 | Transmission equipment beyond the 1st substation | Balance of Plant | Electrical | SF | Startup Failure | 2017 | Coal | CC | 100 | Fossil-Steam | RFC | Summer | 1200.0332 | 259 | 1 | 1 | 3730-Transmission equipment beyond the 1st substation | SF-Startup Failure | 100-Fossil-Steam
3730 | Transmission equipment beyond the 1st substation | Balance of Plant | Electrical | D1 | Forced - Immediate | 2017 | Coal | CC | 100 | Fossil-Steam | RFC | Summer | 3052.3 | 466 | 1 | 1 | 3730-Transmission equipment beyond the 1st substation | D1-Forced - Immediate | 100-Fossil-Steam
3730 | Transmission equipment beyond the 1st substation | Balance of Plant | Electrical | U1 | Forced - Immediate | 2017 | Coal | CC | 100 | Fossil-Steam | RFC | Summer | 33860.4 | 348 | 1 | 1 | 3730-Transmission equipment beyond the 1st substation | U1-Forced - Immediate | 100-Fossil-Steam
3730 | Transmission equipment beyond the 1st substation | Balance of Plant | Electrical | U1 | Forced - Immediate | 2017 | Gas | GG | 300 | Gas Turbine/Jet Engine (Simple Cycle Operation) | WECC | Summer | 321.8916 | 53.5 | 1 | 1 | 3730-Transmission equipment beyond the 1st substation | U1-Forced - Immediate | 300-Gas Turbine/Jet Engine (Simple Cycle Operation)
3730 | Transmission equipment beyond the 1st substation | Balance of Plant | Electrical | U1 | Forced - Immediate | 2017 | Gas | GG | 300 | Gas Turbine/Jet Engine (Simple Cycle Operation) | RFC | Off-Peak | 168 | 42 | 1 | 1 | 3730-Transmission equipment beyond the 1st substation | U1-Forced - Immediate | 300-Gas Turbine/Jet Engine (Simple Cycle Operation)
3730 | Transmission equipment beyond the 1st substation | Balance of Plant | Electrical | U1 | Forced - Immediate | 2017 | Gas | GG | 300 | Gas Turbine/Jet Engine (Simple Cycle Operation) | WECC | Summer | 87.3833 | 53.5 | 1 | 1 | 3730-Transmission equipment beyond the 1st substation | U1-Forced - Immediate | 300-Gas Turbine/Jet Engine (Simple Cycle Operation)
3730 | Transmission equipment beyond the 1st substation | Balance of Plant | Electrical | D1 | Forced - Immediate | 2017 | Hydro | WA | 500 | Pumped Storage/Hydro | WECC | Off-Peak | 4.085 | 12.9 | 1 | 1 | 3730-Transmission equipment beyond the 1st substation | D1-Forced - Immediate | 500-Pumped Storage/Hydro
3730 | Transmission equipment beyond the 1st substation | Balance of Plant | Electrical | D1 | Forced - Immediate | 2017 | Hydro | WA | 500 | Pumped Storage/Hydro | WECC | Off-Peak | 11.18 | 17.2 | 1 | 1 | 3730-Transmission equipment beyond the 1st substation | D1-Forced - Immediate | 500-Pumped Storage/Hydro
3730 | Transmission equipment beyond the 1st substation | Balance of Plant | Electrical | D1 | Forced - Immediate | 2017 | Hydro | WA | 500 | Pumped Storage/Hydro | WECC | Off-Peak | 37.4833 | 13 | 1 | 1 | 3730-Transmission equipment beyond the 1st substation | D1-Forced - Immediate | 500-Pumped Storage/Hydro
3730 | Transmission equipment beyond the 1st substation | Balance of Plant | Electrical | D1 | Forced - Immediate | 2017 | Hydro | WA | 500 | Pumped Storage/Hydro | WECC | Off-Peak | 48.8633 | 21.4 | 1 | 1 | 3730-Transmission equipment beyond the 1st substation | D1-Forced - Immediate | 500-Pumped Storage/Hydro
3730 | Transmission equipment beyond the 1st substation | Balance of Plant | Electrical | D1 | Forced - Immediate | 2017 | Hydro | WA | 500 | Pumped Storage/Hydro | WECC | Off-Peak | 51.92 | 13.2 | 1 | 1 | 3730-Transmission equipment beyond the 1st substation | D1-Forced - Immediate | 500-Pumped Storage/Hydro
3730 | Transmission equipment beyond the 1st substation | Balance of Plant | Electrical | D1 | Forced - Immediate | 2017 | Hydro | WA | 500 | Pumped Storage/Hydro | WECC | Off-Peak | 133.2 | 10.8 | 1 | 1 | 3730-Transmission equipment beyond the 1st substation | D1-Forced - Immediate | 500-Pumped Storage/Hydro
3730 | Transmission equipment beyond the 1st substation | Balance of Plant | Electrical | D1 | Forced - Immediate | 2017 | Hydro | WA | 500 | Pumped Storage/Hydro | WECC | Off-Peak | 150.4667 | 12.2 | 1 | 1 | 3730-Transmission equipment beyond the 1st substation | D1-Forced - Immediate | 500-Pumped Storage/Hydro
3730 | Transmission equipment beyond the 1st substation | Balance of Plant | Electrical | D1 | Forced - Immediate | 2017 | Hydro | WA | 500 | Pumped Storage/Hydro | WECC | Off-Peak | 433.1583 | 29.5 | 1 | 1 | 3730-Transmission equipment beyond the 1st substation | D1-Forced - Immediate | 500-Pumped Storage/Hydro
3730 | Transmission equipment beyond the 1st substation | Balance of Plant | Electrical | U1 | Forced - Immediate | 2017 | Hydro | WA | 500 | Pumped Storage/Hydro | WECC | Off-Peak | 51.31 | 51.31 | 1 | 1 | 3730-Transmission equipment beyond the 1st substation | U1-Forced - Immediate | 500-Pumped Storage/Hydro
3730 | Transmission equipment beyond the 1st substation | Balance of Plant | Electrical | U1 | Forced - Immediate | 2017 | Hydro | WA | 500 | Pumped Storage/Hydro | WECC | Off-Peak | 1048.582 | 87.87 | 2 | 2 | 3730-Transmission equipment beyond the 1st substation | U1-Forced - Immediate | 500-Pumped Storage/Hydro
3730 | Transmission equipment beyond the 1st substation | Balance of Plant | Electrical | U1 | Forced - Immediate | 2017 | Hydro | WA | 500 | Pumped Storage/Hydro | RFC | Summer | 44.3333 | 19 | 1 | 1 | 3730-Transmission equipment beyond the 1st substation | U1-Forced - Immediate | 500-Pumped Storage/Hydro
3730 | Transmission equipment beyond the 1st substation | Balance of Plant | Electrical | U1 | Forced - Immediate | 2017 | Hydro | WA | 500 | Pumped Storage/Hydro | WECC | Summer | 17153.85 | 31 | 1 | 1 | 3730-Transmission equipment beyond the 1st substation | U1-Forced - Immediate | 500-Pumped Storage/Hydro
3730 | Transmission equipment beyond the 1st substation | Balance of Plant | Electrical | U1 | Forced - Immediate | 2017 | Hydro | WA | 500 | Pumped Storage/Hydro | WECC | Winter | 22.4583 | 38.5 | 1 | 1 | 3730-Transmission equipment beyond the 1st substation | U1-Forced - Immediate | 500-Pumped Storage/Hydro
3730 | Transmission equipment beyond the 1st substation | Balance of Plant | Electrical | D1 | Forced - Immediate | 2017 | Hydro | WA | 500 | Pumped Storage/Hydro | WECC | Off-Peak | 24.07 | 24.9 | 1 | 1 | 3730-Transmission equipment beyond the 1st substation | D1-Forced - Immediate | 500-Pumped Storage/Hydro
3730 | Transmission equipment beyond the 1st substation | Balance of Plant | Electrical | D1 | Forced - Immediate | 2017 | Hydro | WA | 500 | Pumped Storage/Hydro | WECC | Off-Peak | 35.775 | 13.5 | 1 | 1 | 3730-Transmission equipment beyond the 1st substation | D1-Forced - Immediate | 500-Pumped Storage/Hydro
3730 | Transmission equipment beyond the 1st substation | Balance of Plant | Electrical | D1 | Forced - Immediate | 2017 | Hydro | WA | 500 | Pumped Storage/Hydro | WECC | Off-Peak | 50.445 | 17.1 | 1 | 1 | 3730-Transmission equipment beyond the 1st substation | D1-Forced - Immediate | 500-Pumped Storage/Hydro
3730 | Transmission equipment beyond the 1st substation | Balance of Plant | Electrical | D1 | Forced - Immediate | 2017 | Hydro | WA | 500 | Pumped Storage/Hydro | WECC | Off-Peak | 54.81 | 18.9 | 1 | 1 | 3730-Transmission equipment beyond the 1st substation | D1-Forced - Immediate | 500-Pumped Storage/Hydro
3730 | Transmission equipment beyond the 1st substation | Balance of Plant | Electrical | D1 | Forced - Immediate | 2017 | Hydro | WA | 500 | Pumped Storage/Hydro | WECC | Off-Peak | 56.4 | 14.4 | 1 | 1 | 3730-Transmission equipment beyond the 1st substation | D1-Forced - Immediate | 500-Pumped Storage/Hydro
3730 | Transmission equipment beyond the 1st substation | Balance of Plant | Electrical | D1 | Forced - Immediate | 2017 | Hydro | WA | 500 | Pumped Storage/Hydro | WECC | Off-Peak | 57.4733 | 14.8 | 1 | 1 | 3730-Transmission equipment beyond the 1st substation | D1-Forced - Immediate | 500-Pumped Storage/Hydro
3730 | Transmission equipment beyond the 1st substation | Balance of Plant | Electrical | D1 | Forced - Immediate | 2017 | Hydro | WA | 500 | Pumped Storage/Hydro | WECC | Off-Peak | 75 | 22.5 | 1 | 1 | 3730-Transmission equipment beyond the 1st substation | D1-Forced - Immediate | 500-Pumped Storage/Hydro
3730 | Transmission equipment beyond the 1st substation | Balance of Plant | Electrical | D1 | Forced - Immediate | 2017 | Hydro | WA | 500 | Pumped Storage/Hydro | WECC | Off-Peak | 85 | 20.4 | 1 | 1 | 3730-Transmission equipment beyond the 1st substation | D1-Forced - Immediate | 500-Pumped Storage/Hydro
3730 | Transmission equipment beyond the 1st substation | Balance of Plant | Electrical | D1 | Forced - Immediate | 2017 | Hydro | WA | 500 | Pumped Storage/Hydro | WECC | Off-Peak | 99.7633 | 34.6 | 1 | 1 | 3730-Transmission equipment beyond the 1st substation | D1-Forced - Immediate | 500-Pumped Storage/Hydro
3730 | Transmission equipment beyond the 1st substation | Balance of Plant | Electrical | D1 | Forced - Immediate | 2017 | Hydro | WA | 500 | Pumped Storage/Hydro | WECC | Off-Peak | 131.4167 | 19 | 1 | 1 | 3730-Transmission equipment beyond the 1st substation | D1-Forced - Immediate | 500-Pumped Storage/Hydro
3730 | Transmission equipment beyond the 1st substation | Balance of Plant | Electrical | D1 | Forced - Immediate | 2017 | Hydro | WA | 500 | Pumped Storage/Hydro | WECC | Off-Peak | 176.085 | 35.1 | 1 | 1 | 3730-Transmission equipment beyond the 1st substation | D1-Forced - Immediate | 500-Pumped Storage/Hydro
3730 | Transmission equipment beyond the 1st substation | Balance of Plant | Electrical | U1 | Forced - Immediate | 2017 | Hydro | WA | 500 | Pumped Storage/Hydro | WECC | Off-Peak | 1.8333 | 55 | 1 | 1 | 3730-Transmission equipment beyond the 1st substation | U1-Forced - Immediate | 500-Pumped Storage/Hydro
3730 | Transmission equipment beyond the 1st substation | Balance of Plant | Electrical | U1 | Forced - Immediate | 2017 | Hydro | WA | 500 | Pumped Storage/Hydro | WECC | Off-Peak | 633.5333 | 43 | 2 | 2 | 3730-Transmission equipment beyond the 1st substation | U1-Forced - Immediate | 500-Pumped Storage/Hydro
3730 | Transmission equipment beyond the 1st substation | Balance of Plant | Electrical | U1 | Forced - Immediate | 2017 | Hydro | WA | 500 | Pumped Storage/Hydro | WECC | Winter | 18.0833 | 31 | 1 | 1 | 3730-Transmission equipment beyond the 1st substation | U1-Forced - Immediate | 500-Pumped Storage/Hydro
3730 | Transmission equipment beyond the 1st substation | Balance of Plant | Electrical | U1 | Forced - Immediate | 2017 | Hydro | WA | 500 | Pumped Storage/Hydro | WECC | Winter | 32 | 32 | 1 | 1 | 3730-Transmission equipment beyond the 1st substation | U1-Forced - Immediate | 500-Pumped Storage/Hydro
3730 | Transmission equipment beyond the 1st substation | Balance of Plant | Electrical | U1 | Forced - Immediate | 2017 | Hydro | WA | 500 | Pumped Storage/Hydro | WECC | Winter | 1095.4459 | 87.87 | 1 | 1 | 3730-Transmission equipment beyond the 1st substation | U1-Forced - Immediate | 500-Pumped Storage/Hydro
3730 | Transmission equipment beyond the 1st substation | Balance of Plant | Electrical | D1 | Forced - Immediate | 2017 | Hydro | WA | 500 | Pumped Storage/Hydro | WECC | Off-Peak | 1.47 | 9.8 | 1 | 1 | 3730-Transmission equipment beyond the 1st substation | D1-Forced - Immediate | 500-Pumped Storage/Hydro
3730 | Transmission equipment beyond the 1st substation | Balance of Plant | Electrical | D1 | Forced - Immediate | 2017 | Hydro | WA | 500 | Pumped Storage/Hydro | WECC | Off-Peak | 7.83 | 17.4 | 1 | 1 | 3730-Transmission equipment beyond the 1st substation | D1-Forced - Immediate | 500-Pumped Storage/Hydro
3730 | Transmission equipment beyond the 1st substation | Balance of Plant | Electrical | D1 | Forced - Immediate | 2017 | Hydro | WA | 500 | Pumped Storage/Hydro | WECC | Off-Peak | 9.065 | 14.7 | 1 | 1 | 3730-Transmission equipment beyond the 1st substation | D1-Forced - Immediate | 500-Pumped Storage/Hydro
3730 | Transmission equipment beyond the 1st substation | Balance of Plant | Electrical | D1 | Forced - Immediate | 2017 | Hydro | WA | 500 | Pumped Storage/Hydro | WECC | Off-Peak | 11.25 | 13.5 | 1 | 1 | 3730-Transmission equipment beyond the 1st substation | D1-Forced - Immediate | 500-Pumped Storage/Hydro
3730 | Transmission equipment beyond the 1st substation | Balance of Plant | Electrical | D1 | Forced - Immediate | 2017 | Hydro | WA | 500 | Pumped Storage/Hydro | WECC | Off-Peak | 17.4967 | 18.1 | 1 | 1 | 3730-Transmission equipment beyond the 1st substation | D1-Forced - Immediate | 500-Pumped Storage/Hydro
3730 | Transmission equipment beyond the 1st substation | Balance of Plant | Electrical | D1 | Forced - Immediate | 2017 | Hydro | WA | 500 | Pumped Storage/Hydro | WECC | Off-Peak | 39.8933 | 18.7 | 1 | 1 | 3730-Transmission equipment beyond the 1st substation | D1-Forced - Immediate | 500-Pumped Storage/Hydro
3730 | Transmission equipment beyond the 1st substation | Balance of Plant | Electrical | D1 | Forced - Immediate | 2017 | Hydro | WA | 500 | Pumped Storage/Hydro | WECC | Off-Peak | 52.8067 | 17.8 | 1 | 1 | 3730-Transmission equipment beyond the 1st substation | D1-Forced - Immediate | 500-Pumped Storage/Hydro
3730 | Transmission equipment beyond the 1st substation | Balance of Plant | Electrical | D1 | Forced - Immediate | 2017 | Hydro | WA | 500 | Pumped Storage/Hydro | WECC | Off-Peak | 57.0467 | 19.9 | 1 | 1 | 3730-Transmission equipment beyond the 1st substation | D1-Forced - Immediate | 500-Pumped Storage/Hydro
3730 | Transmission equipment beyond the 1st substation | Balance of Plant | Electrical | U1 | Forced - Immediate | 2017 | Hydro | WA | 500 | Pumped Storage/Hydro | WECC | Off-Peak | 25.6666 | 38.5 | 1 | 1 | 3730-Transmission equipment beyond the 1st substation | U1-Forced - Immediate | 500-Pumped Storage/Hydro
3730 | Transmission equipment beyond the 1st substation | Balance of Plant | Electrical | U1 | Forced - Immediate | 2017 | Hydro | WA | 500 | Pumped Storage/Hydro | WECC | Off-Peak | 144.5 | 85 | 2 | 2 | 3730-Transmission equipment beyond the 1st substation | U1-Forced - Immediate | 500-Pumped Storage/Hydro
3730 | Transmission equipment beyond the 1st substation | Balance of Plant | Electrical | U1 | Forced - Immediate | 2017 | Hydro | WA | 500 | Pumped Storage/Hydro | WECC | Summer | 1257.0333 | 43 | 1 | 1 | 3730-Transmission equipment beyond the 1st substation | U1-Forced - Immediate | 500-Pumped Storage/Hydro
3730 | Transmission equipment beyond the 1st substation | Balance of Plant | Electrical | U1 | Forced - Immediate | 2017 | Hydro | WA | 500 | Pumped Storage/Hydro | WECC | Summer | 2568.733 | 87.87 | 3 | 3 | 3730-Transmission equipment beyond the 1st substation | U1-Forced - Immediate | 500-Pumped Storage/Hydro
3730 | Transmission equipment beyond the 1st substation | Balance of Plant | Electrical | U1 | Forced - Immediate | 2017 | Hydro | WA | 500 | Pumped Storage/Hydro | WECC | Winter | 36.2667 | 32 | 1 | 1 | 3730-Transmission equipment beyond the 1st substation | U1-Forced - Immediate | 500-Pumped Storage/Hydro
3730 | Transmission equipment beyond the 1st substation | Balance of Plant | Electrical | U1 | Forced - Immediate | 2017 | Hydro | WA | 500 | Pumped Storage/Hydro | WECC | Winter | 526.0333 | 43 | 2 | 2 | 3730-Transmission equipment beyond the 1st substation | U1-Forced - Immediate | 500-Pumped Storage/Hydro
3730 | Transmission equipment beyond the 1st substation | Balance of Plant | Electrical | U1 | Forced - Immediate | 2017 | Hydro | WA | 500 | Pumped Storage/Hydro | WECC | Winter | 1151.097 | 87.87 | 2 | 2 | 3730-Transmission equipment beyond the 1st substation | U1-Forced - Immediate | 500-Pumped Storage/Hydro
3730 | Transmission equipment beyond the 1st substation | Balance of Plant | Electrical | U2 | Forced - Delayed | 2017 | Hydro | WA | 500 | Pumped Storage/Hydro | WECC | Off-Peak | 113.2333 | 43 | 2 | 2 | 3730-Transmission equipment beyond the 1st substation | U2-Forced - Delayed | 500-Pumped Storage/Hydro
3730 | Transmission equipment beyond the 1st substation | Balance of Plant | Electrical | U2 | Forced - Delayed | 2017 | Hydro | WA | 500 | Pumped Storage/Hydro | WECC | Off-Peak | 231.391 | 87.87 | 3 | 3 | 3730-Transmission equipment beyond the 1st substation | U2-Forced - Delayed | 500-Pumped Storage/Hydro
3730 | Transmission equipment beyond the 1st substation | Balance of Plant | Electrical | D1 | Forced - Immediate | 2017 | Hydro | WA | 500 | Pumped Storage/Hydro | WECC | Off-Peak | 3.87 | 12.9 | 1 | 1 | 3730-Transmission equipment beyond the 1st substation | D1-Forced - Immediate | 500-Pumped Storage/Hydro
3730 | Transmission equipment beyond the 1st substation | Balance of Plant | Electrical | D1 | Forced - Immediate | 2017 | Hydro | WA | 500 | Pumped Storage/Hydro | WECC | Off-Peak | 4.02 | 13.4 | 1 | 1 | 3730-Transmission equipment beyond the 1st substation | D1-Forced - Immediate | 500-Pumped Storage/Hydro
3730 | Transmission equipment beyond the 1st substation | Balance of Plant | Electrical | D1 | Forced - Immediate | 2017 | Hydro | WA | 500 | Pumped Storage/Hydro | WECC | Off-Peak | 10.755 | 23.9 | 1 | 1 | 3730-Transmission equipment beyond the 1st substation | D1-Forced - Immediate | 500-Pumped Storage/Hydro
3730 | Transmission equipment beyond the 1st substation | Balance of Plant | Electrical | D1 | Forced - Immediate | 2017 | Hydro | WA | 500 | Pumped Storage/Hydro | WECC | Off-Peak | 40.0783 | 17.3 | 1 | 1 | 3730-Transmission equipment beyond the 1st substation | D1-Forced - Immediate | 500-Pumped Storage/Hydro
3730 | Transmission equipment beyond the 1st substation | Balance of Plant | Electrical | D1 | Forced - Immediate | 2017 | Hydro | WA | 500 | Pumped Storage/Hydro | WECC | Off-Peak | 40.3933 | 14.6 | 1 | 1 | 3730-Transmission equipment beyond the 1st substation | D1-Forced - Immediate | 500-Pumped Storage/Hydro
3730 | Transmission equipment beyond the 1st substation | Balance of Plant | Electrical | D1 | Forced - Immediate | 2017 | Hydro | WA | 500 | Pumped Storage/Hydro | WECC | Off-Peak | 43.7617 | 21.7 | 1 | 1 | 3730-Transmission equipment beyond the 1st substation | D1-Forced - Immediate | 500-Pumped Storage/Hydro
3730 | Transmission equipment beyond the 1st substation | Balance of Plant | Electrical | D1 | Forced - Immediate | 2017 | Hydro | WA | 500 | Pumped Storage/Hydro | WECC | Off-Peak | 47.355 | 23.1 | 1 | 1 | 3730-Transmission equipment beyond the 1st substation | D1-Forced - Immediate | 500-Pumped Storage/Hydro
3730 | Transmission equipment beyond the 1st substation | Balance of Plant | Electrical | D1 | Forced - Immediate | 2017 | Hydro | WA | 500 | Pumped Storage/Hydro | WECC | Off-Peak | 53.845 | 12.1 | 1 | 1 | 3730-Transmission equipment beyond the 1st substation | D1-Forced - Immediate | 500-Pumped Storage/Hydro
3730 | Transmission equipment beyond the 1st substation | Balance of Plant | Electrical | D1 | Forced - Immediate | 2017 | Hydro | WA | 500 | Pumped Storage/Hydro | WECC | Off-Peak | 68.1417 | 22.1 | 1 | 1 | 3730-Transmission equipment beyond the 1st substation | D1-Forced - Immediate | 500-Pumped Storage/Hydro
3730 | Transmission equipment beyond the 1st substation | Balance of Plant | Electrical | D1 | Forced - Immediate | 2017 | Hydro | WA | 500 | Pumped Storage/Hydro | WECC | Off-Peak | 69.7767 | 24.2 | 1 | 1 | 3730-Transmission equipment beyond the 1st substation | D1-Forced - Immediate | 500-Pumped Storage/Hydro
3730 | Transmission equipment beyond the 1st substation | Balance of Plant | Electrical | D1 | Forced - Immediate | 2017 | Hydro | WA | 500 | Pumped Storage/Hydro | WECC | Off-Peak | 94.94 | 20.2 | 1 | 1 | 3730-Transmission equipment beyond the 1st substation | D1-Forced - Immediate | 500-Pumped Storage/Hydro
3730 | Transmission equipment beyond the 1st substation | Balance of Plant | Electrical | D1 | Forced - Immediate | 2017 | Hydro | WA | 500 | Pumped Storage/Hydro | WECC | Off-Peak | 95.54 | 20.4 | 1 | 1 | 3730-Transmission equipment beyond the 1st substation | D1-Forced - Immediate | 500-Pumped Storage/Hydro
3730 | Transmission equipment beyond the 1st substation | Balance of Plant | Electrical | D1 | Forced - Immediate | 2017 | Hydro | WA | 500 | Pumped Storage/Hydro | WECC | Off-Peak | 95.7983 | 22.9 | 1 | 1 | 3730-Transmission equipment beyond the 1st substation | D1-Forced - Immediate | 500-Pumped Storage/Hydro
3730 | Transmission equipment beyond the 1st substation | Balance of Plant | Electrical | D1 | Forced - Immediate | 2017 | Hydro | WA | 500 | Pumped Storage/Hydro | WECC | Off-Peak | 102.83 | 27.3 | 1 | 1 | 3730-Transmission equipment beyond the 1st substation | D1-Forced - Immediate | 500-Pumped Storage/Hydro
3730 | Transmission equipment beyond the 1st substation | Balance of Plant | Electrical | D1 | Forced - Immediate | 2017 | Hydro | WA | 500 | Pumped Storage/Hydro | WECC | Off-Peak | 106.4 | 21 | 1 | 1 | 3730-Transmission equipment beyond the 1st substation | D1-Forced - Immediate | 500-Pumped Storage/Hydro
3730 | Transmission equipment beyond the 1st substation | Balance of Plant | Electrical | D1 | Forced - Immediate | 2017 | Hydro | WA | 500 | Pumped Storage/Hydro | WECC | Off-Peak | 148.0167 | 21.4 | 1 | 1 | 3730-Transmission equipment beyond the 1st substation | D1-Forced - Immediate | 500-Pumped Storage/Hydro
3730 | Transmission equipment beyond the 1st substation | Balance of Plant | Electrical | D1 | Forced - Immediate | 2017 | Hydro | WA | 500 | Pumped Storage/Hydro | WECC | Off-Peak | 153.2267 | 22.1 | 1 | 1 | 3730-Transmission equipment beyond the 1st substation | D1-Forced - Immediate | 500-Pumped Storage/Hydro
3730 | Transmission equipment beyond the 1st substation | Balance of Plant | Electrical | D1 | Forced - Immediate | 2017 | Hydro | WA | 500 | Pumped Storage/Hydro | WECC | Off-Peak | 161.785 | 13.1 | 1 | 1 | 3730-Transmission equipment beyond the 1st substation | D1-Forced - Immediate | 500-Pumped Storage/Hydro
3730 | Transmission equipment beyond the 1st substation | Balance of Plant | Electrical | U1 | Forced - Immediate | 2017 | Hydro | WA | 500 | Pumped Storage/Hydro | WECC | Off-Peak | 46.6666 | 50 | 1 | 1 | 3730-Transmission equipment beyond the 1st substation | U1-Forced - Immediate | 500-Pumped Storage/Hydro
3730 | Transmission equipment beyond the 1st substation | Balance of Plant | Electrical | U1 | Forced - Immediate | 2017 | Hydro | WA | 500 | Pumped Storage/Hydro | WECC | Summer | 21257.1333 | 38.5 | 1 | 1 | 3730-Transmission equipment beyond the 1st substation | U1-Forced - Immediate | 500-Pumped Storage/Hydro
3730 | Transmission equipment beyond the 1st substation | Balance of Plant | Electrical | D1 | Forced - Immediate | 2017 | Hydro | WA | 500 | Pumped Storage/Hydro | WECC | Off-Peak | 0.58333 | 7 | 1 | 1 | 3730-Transmission equipment beyond the 1st substation | D1-Forced - Immediate | 500-Pumped Storage/Hydro
3730 | Transmission equipment beyond the 1st substation | Balance of Plant | Electrical | D1 | Forced - Immediate | 2017 | Hydro | WA | 500 | Pumped Storage/Hydro | WECC | Off-Peak | 8.19 | 18.9 | 1 | 1 | 3730-Transmission equipment beyond the 1st substation | D1-Forced - Immediate | 500-Pumped Storage/Hydro
3730 | Transmission equipment beyond the 1st substation | Balance of Plant | Electrical | D1 | Forced - Immediate | 2017 | Hydro | WA | 500 | Pumped Storage/Hydro | WECC | Off-Peak | 47.79 | 16.2 | 1 | 1 | 3730-Transmission equipment beyond the 1st substation | D1-Forced - Immediate | 500-Pumped Storage/Hydro
3730 | Transmission equipment beyond the 1st substation | Balance of Plant | Electrical | D1 | Forced - Immediate | 2017 | Hydro | WA | 500 | Pumped Storage/Hydro | WECC | Off-Peak | 49.77 | 12.6 | 1 | 1 | 3730-Transmission equipment beyond the 1st substation | D1-Forced - Immediate | 500-Pumped Storage/Hydro
3730 | Transmission equipment beyond the 1st substation | Balance of Plant | Electrical | D1 | Forced - Immediate | 2017 | Hydro | WA | 500 | Pumped Storage/Hydro | WECC | Off-Peak | 51.04 | 34.8 | 1 | 1 | 3730-Transmission equipment beyond the 1st substation | D1-Forced - Immediate | 500-Pumped Storage/Hydro
3730 | Transmission equipment beyond the 1st substation | Balance of Plant | Electrical | D1 | Forced - Immediate | 2017 | Hydro | WA | 500 | Pumped Storage/Hydro | WECC | Off-Peak | 104.65 | 29.9 | 1 | 1 | 3730-Transmission equipment beyond the 1st substation | D1-Forced - Immediate | 500-Pumped Storage/Hydro
3730 | Transmission equipment beyond the 1st substation | Balance of Plant | Electrical | U1 | Forced - Immediate | 2017 | Hydro | WA | 500 | Pumped Storage/Hydro | WECC | Off-Peak | 3.6666 | 55 | 1 | 1 | 3730-Transmission equipment beyond the 1st substation | U1-Forced - Immediate | 500-Pumped Storage/Hydro
3730 | Transmission equipment beyond the 1st substation | Balance of Plant | Electrical | U1 | Forced - Immediate | 2017 | Hydro | WA | 500 | Pumped Storage/Hydro | MRO | Off-Peak | 16.6599 | 99.96 | 1 | 1 | 3730-Transmission equipment beyond the 1st substation | U1-Forced - Immediate | 500-Pumped Storage/Hydro
3730 | Transmission equipment beyond the 1st substation | Balance of Plant | Electrical | U1 | Forced - Immediate | 2017 | Hydro | WA | 500 | Pumped Storage/Hydro | MRO | Off-Peak | 21.6579 | 99.96 | 1 | 1 | 3730-Transmission equipment beyond the 1st substation | U1-Forced - Immediate | 500-Pumped Storage/Hydro
3730 | Transmission equipment beyond the 1st substation | Balance of Plant | Electrical | U1 | Forced - Immediate | 2017 | Hydro | WA | 500 | Pumped Storage/Hydro | WECC | Off-Peak | 46.4 | 32 | 1 | 1 | 3730-Transmission equipment beyond the 1st substation | U1-Forced - Immediate | 500-Pumped Storage/Hydro
3730 | Transmission equipment beyond the 1st substation | Balance of Plant | Electrical | U1 | Forced - Immediate | 2017 | Hydro | WA | 500 | Pumped Storage/Hydro | WECC | Off-Peak | 162.6833 | 43 | 2 | 2 | 3730-Transmission equipment beyond the 1st substation | U1-Forced - Immediate | 500-Pumped Storage/Hydro
3730 | Transmission equipment beyond the 1st substation | Balance of Plant | Electrical | U1 | Forced - Immediate | 2017 | Hydro | WA | 500 | Pumped Storage/Hydro | WECC | Summer | 17814.9333 | 32 | 1 | 1 | 3730-Transmission equipment beyond the 1st substation | U1-Forced - Immediate | 500-Pumped Storage/Hydro
3730 | Transmission equipment beyond the 1st substation | Balance of Plant | Electrical | U1 | Forced - Immediate | 2017 | Hydro | WA | 500 | Pumped Storage/Hydro | WECC | Winter | 24.8 | 31 | 1 | 1 | 3730-Transmission equipment beyond the 1st substation | U1-Forced - Immediate | 500-Pumped Storage/Hydro
3730 | Transmission equipment beyond the 1st substation | Balance of Plant | Electrical | D1 | Forced - Immediate | 2017 | Hydro | WA | 500 | Pumped Storage/Hydro | WECC | Off-Peak | 2.52 | 8.4 | 1 | 1 | 3730-Transmission equipment beyond the 1st substation | D1-Forced - Immediate | 500-Pumped Storage/Hydro
3730 | Transmission equipment beyond the 1st substation | Balance of Plant | Electrical | D1 | Forced - Immediate | 2017 | Hydro | WA | 500 | Pumped Storage/Hydro | WECC | Off-Peak | 11.59 | 18.3 | 1 | 1 | 3730-Transmission equipment beyond the 1st substation | D1-Forced - Immediate | 500-Pumped Storage/Hydro
3730 | Transmission equipment beyond the 1st substation | Balance of Plant | Electrical | D1 | Forced - Immediate | 2017 | Hydro | WA | 500 | Pumped Storage/Hydro | WECC | Off-Peak | 31.51 | 13.7 | 1 | 1 | 3730-Transmission equipment beyond the 1st substation | D1-Forced - Immediate | 500-Pumped Storage/Hydro
3730 | Transmission equipment beyond the 1st substation | Balance of Plant | Electrical | D1 | Forced - Immediate | 2017 | Hydro | WA | 500 | Pumped Storage/Hydro | WECC | Off-Peak | 35.0067 | 17.8 | 1 | 1 | 3730-Transmission equipment beyond the 1st substation | D1-Forced - Immediate | 500-Pumped Storage/Hydro
3730 | Transmission equipment beyond the 1st substation | Balance of Plant | Electrical | D1 | Forced - Immediate | 2017 | Hydro | WA | 500 | Pumped Storage/Hydro | WECC | Off-Peak | 35.685 | 18.3 | 1 | 1 | 3730-Transmission equipment beyond the 1st substation | D1-Forced - Immediate | 500-Pumped Storage/Hydro
3730 | Transmission equipment beyond the 1st substation | Balance of Plant | Electrical | D1 | Forced - Immediate | 2017 | Hydro | WA | 500 | Pumped Storage/Hydro | WECC | Off-Peak | 43.845 | 11.1 | 1 | 1 | 3730-Transmission equipment beyond the 1st substation | D1-Forced - Immediate | 500-Pumped Storage/Hydro
3730 | Transmission equipment beyond the 1st substation | Balance of Plant | Electrical | D1 | Forced - Immediate | 2017 | Hydro | WA | 500 | Pumped Storage/Hydro | WECC | Off-Peak | 50.4533 | 17.2 | 1 | 1 | 3730-Transmission equipment beyond the 1st substation | D1-Forced - Immediate | 500-Pumped Storage/Hydro
3730 | Transmission equipment beyond the 1st substation | Balance of Plant | Electrical | D1 | Forced - Immediate | 2017 | Hydro | WA | 500 | Pumped Storage/Hydro | WECC | Off-Peak | 56.875 | 19.5 | 1 | 1 | 3730-Transmission equipment beyond the 1st substation | D1-Forced - Immediate | 500-Pumped Storage/Hydro
3730 | Transmission equipment beyond the 1st substation | Balance of Plant | Electrical | D1 | Forced - Immediate | 2017 | Hydro | WA | 500 | Pumped Storage/Hydro | WECC | Off-Peak | 61.0767 | 25.1 | 1 | 1 | 3730-Transmission equipment beyond the 1st substation | D1-Forced - Immediate | 500-Pumped Storage/Hydro
3730 | Transmission equipment beyond the 1st substation | Balance of Plant | Electrical | D1 | Forced - Immediate | 2017 | Hydro | WA | 500 | Pumped Storage/Hydro | WECC | Off-Peak | 97.97 | 19.4 | 1 | 1 | 3730-Transmission equipment beyond the 1st substation | D1-Forced - Immediate | 500-Pumped Storage/Hydro
3730 | Transmission equipment beyond the 1st substation | Balance of Plant | Electrical | D1 | Forced - Immediate | 2017 | Hydro | WA | 500 | Pumped Storage/Hydro | WECC | Off-Peak | 103.1917 | 20.3 | 1 | 1 | 3730-Transmission equipment beyond the 1st substation | D1-Forced - Immediate | 500-Pumped Storage/Hydro
3730 | Transmission equipment beyond the 1st substation | Balance of Plant | Electrical | D1 | Forced - Immediate | 2017 | Hydro | WA | 500 | Pumped Storage/Hydro | WECC | Off-Peak | 117.9333 | 23.2 | 1 | 1 | 3730-Transmission equipment beyond the 1st substation | D1-Forced - Immediate | 500-Pumped Storage/Hydro
3730 | Transmission equipment beyond the 1st substation | Balance of Plant | Electrical | D1 | Forced - Immediate | 2017 | Hydro | WA | 500 | Pumped Storage/Hydro | WECC | Off-Peak | 218.96 | 16.1 | 1 | 1 | 3730-Transmission equipment beyond the 1st substation | D1-Forced - Immediate | 500-Pumped Storage/Hydro
3730 | Transmission equipment beyond the 1st substation | Balance of Plant | Electrical | U1 | Forced - Immediate | 2017 | Hydro | WA | 500 | Pumped Storage/Hydro | WECC | Off-Peak | 4.025 | 120.75 | 3 | 3 | 3730-Transmission equipment beyond the 1st substation | U1-Forced - Immediate | 500-Pumped Storage/Hydro
3730 | Transmission equipment beyond the 1st substation | Balance of Plant | Electrical | D1 | Forced - Immediate | 2017 | Hydro | WA | 500 | Pumped Storage/Hydro | WECC | Off-Peak | 44.2383 | 20.9 | 1 | 1 | 3730-Transmission equipment beyond the 1st substation | D1-Forced - Immediate | 500-Pumped Storage/Hydro
3730 | Transmission equipment beyond the 1st substation | Balance of Plant | Electrical | D1 | Forced - Immediate | 2017 | Hydro | WA | 500 | Pumped Storage/Hydro | WECC | Off-Peak | 51.9 | 18 | 1 | 1 | 3730-Transmission equipment beyond the 1st substation | D1-Forced - Immediate | 500-Pumped Storage/Hydro
3730 | Transmission equipment beyond the 1st substation | Balance of Plant | Electrical | D1 | Forced - Immediate | 2017 | Hydro | WA | 500 | Pumped Storage/Hydro | WECC | Off-Peak | 59.645 | 15.1 | 1 | 1 | 3730-Transmission equipment beyond the 1st substation | D1-Forced - Immediate | 500-Pumped Storage/Hydro
3730 | Transmission equipment beyond the 1st substation | Balance of Plant | Electrical | D1 | Forced - Immediate | 2017 | Hydro | WA | 500 | Pumped Storage/Hydro | WECC | Off-Peak | 80.32 | 19.2 | 1 | 1 | 3730-Transmission equipment beyond the 1st substation | D1-Forced - Immediate | 500-Pumped Storage/Hydro
3730 | Transmission equipment beyond the 1st substation | Balance of Plant | Electrical | D1 | Forced - Immediate | 2017 | Hydro | WA | 500 | Pumped Storage/Hydro | WECC | Off-Peak | 98.6433 | 20.2 | 1 | 1 | 3730-Transmission equipment beyond the 1st substation | D1-Forced - Immediate | 500-Pumped Storage/Hydro
3730 | Transmission equipment beyond the 1st substation | Balance of Plant | Electrical | D1 | Forced - Immediate | 2017 | Hydro | WA | 500 | Pumped Storage/Hydro | WECC | Off-Peak | 100.98 | 20.4 | 1 | 1 | 3730-Transmission equipment beyond the 1st substation | D1-Forced - Immediate | 500-Pumped Storage/Hydro
3730 | Transmission equipment beyond the 1st substation | Balance of Plant | Electrical | D1 | Forced - Immediate | 2017 | Hydro | WA | 500 | Pumped Storage/Hydro | MRO | Summer | 690.6666 | 28 | 1 | 1 | 3730-Transmission equipment beyond the 1st substation | D1-Forced - Immediate | 500-Pumped Storage/Hydro
3730 | Transmission equipment beyond the 1st substation | Balance of Plant | Electrical | U1 | Forced - Immediate | 2017 | Hydro | WA | 500 | Pumped Storage/Hydro | WECC | Off-Peak | 22.1375 | 120.75 | 3 | 3 | 3730-Transmission equipment beyond the 1st substation | U1-Forced - Immediate | 500-Pumped Storage/Hydro
3730 | Transmission equipment beyond the 1st substation | Balance of Plant | Electrical | U1 | Forced - Immediate | 2017 | Hydro | WA | 500 | Pumped Storage/Hydro | WECC | Off-Peak | 47.5333 | 31 | 1 | 1 | 3730-Transmission equipment beyond the 1st substation | U1-Forced - Immediate | 500-Pumped Storage/Hydro
3730 | Transmission equipment beyond the 1st substation | Balance of Plant | Electrical | U1 | Forced - Immediate | 2017 | Hydro | WA | 500 | Pumped Storage/Hydro | WECC | Off-Peak | 322.1899 | 87.87 | 3 | 3 | 3730-Transmission equipment beyond the 1st substation | U1-Forced - Immediate | 500-Pumped Storage/Hydro
3730 | Transmission equipment beyond the 1st substation | Balance of Plant | Electrical | U1 | Forced - Immediate | 2017 | Hydro | WA | 500 | Pumped Storage/Hydro | WECC | Summer | 24.5 | 122.5 | 1 | 1 | 3730-Transmission equipment beyond the 1st substation | U1-Forced - Immediate | 500-Pumped Storage/Hydro
3730 | Transmission equipment beyond the 1st substation | Balance of Plant | Electrical | D1 | Forced - Immediate | 2017 | Hydro | WA | 500 | Pumped Storage/Hydro | WECC | Off-Peak | 43.52 | 19.2 | 1 | 1 | 3730-Transmission equipment beyond the 1st substation | D1-Forced - Immediate | 500-Pumped Storage/Hydro
3730 | Transmission equipment beyond the 1st substation | Balance of Plant | Electrical | D1 | Forced - Immediate | 2017 | Hydro | WA | 500 | Pumped Storage/Hydro | WECC | Off-Peak | 96.95 | 21 | 1 | 1 | 3730-Transmission equipment beyond the 1st substation | D1-Forced - Immediate | 500-Pumped Storage/Hydro
3730 | Transmission equipment beyond the 1st substation | Balance of Plant | Electrical | D1 | Forced - Immediate | 2017 | Hydro | WA | 500 | Pumped Storage/Hydro | WECC | Off-Peak | 236.145 | 17.3 | 1 | 1 | 3730-Transmission equipment beyond the 1st substation | D1-Forced - Immediate | 500-Pumped Storage/Hydro
3730 | Transmission equipment beyond the 1st substation | Balance of Plant | Electrical | U1 | Forced - Immediate | 2017 | Hydro | WA | 500 | Pumped Storage/Hydro | WECC | Off-Peak | 1047.508 | 87.78 | 1 | 1 | 3730-Transmission equipment beyond the 1st substation | U1-Forced - Immediate | 500-Pumped Storage/Hydro
3730 | Transmission equipment beyond the 1st substation | Balance of Plant | Electrical | U1 | Forced - Immediate | 2017 | Hydro | WA | 500 | Pumped Storage/Hydro | WECC | Off-Peak | 1374.1666 | 85 | 2 | 2 | 3730-Transmission equipment beyond the 1st substation | U1-Forced - Immediate | 500-Pumped Storage/Hydro
3730 | Transmission equipment beyond the 1st substation | Balance of Plant | Electrical | U1 | Forced - Immediate | 2017 | Hydro | WA | 500 | Pumped Storage/Hydro | RFC | Summer | 38.3167 | 19 | 1 | 1 | 3730-Transmission equipment beyond the 1st substation | U1-Forced - Immediate | 500-Pumped Storage/Hydro
3730 | Transmission equipment beyond the 1st substation | Balance of Plant | Electrical | U1 | Forced - Immediate | 2017 | Hydro | WA | 500 | Pumped Storage/Hydro | WECC | Winter | 14.9833 | 31 | 1 | 1 | 3730-Transmission equipment beyond the 1st substation | U1-Forced - Immediate | 500-Pumped Storage/Hydro
3730 | Transmission equipment beyond the 1st substation | Balance of Plant | Electrical | U1 | Forced - Immediate | 2017 | Hydro | WA | 500 | Pumped Storage/Hydro | WECC | Winter | 19.6333 | 31 | 1 | 1 | 3730-Transmission equipment beyond the 1st substation | U1-Forced - Immediate | 500-Pumped Storage/Hydro
3730 | Transmission equipment beyond the 1st substation | Balance of Plant | Electrical | U1 | Forced - Immediate | 2017 | Hydro | WA | 500 | Pumped Storage/Hydro | WECC | Winter | 170 | 85 | 1 | 1 | 3730-Transmission equipment beyond the 1st substation | U1-Forced - Immediate | 500-Pumped Storage/Hydro
3730 | Transmission equipment beyond the 1st substation | Balance of Plant | Electrical | U1 | Forced - Immediate | 2017 | Hydro | WA | 500 | Pumped Storage/Hydro | WECC | Winter | 221 | 85 | 1 | 1 | 3730-Transmission equipment beyond the 1st substation | U1-Forced - Immediate | 500-Pumped Storage/Hydro
3730 | Transmission equipment beyond the 1st substation | Balance of Plant | Electrical | U1 | Forced - Immediate | 2017 | Other | WD | 650 | Fluidized Bed | NPCC | Winter | 407.7333 | 35.2 | 1 | 1 | 3730-Transmission equipment beyond the 1st substation | U1-Forced - Immediate | 650-Fluidized Bed
3730 | Transmission equipment beyond the 1st substation | Balance of Plant | Electrical | U1 | Forced - Immediate | 2017 | Hydro | WA | 800 | Miscellaneous | RFC | Off-Peak | 58.45 | 21 | 1 | 1 | 3730-Transmission equipment beyond the 1st substation | U1-Forced - Immediate | 800-Miscellaneous
3730 | Transmission equipment beyond the 1st substation | Balance of Plant | Electrical | D1 | Forced - Immediate | 2017 | Hydro | WA | 800 | Miscellaneous | RFC | Off-Peak | 3.2667 | 7 | 1 | 1 | 3730-Transmission equipment beyond the 1st substation | D1-Forced - Immediate | 800-Miscellaneous
3730 | Transmission equipment beyond the 1st substation | Balance of Plant | Electrical | D1 | Forced - Immediate | 2017 | Coal | OS | 800 | Miscellaneous | NPCC | Off-Peak | 5244 | 36 | 1 | 1 | 3730-Transmission equipment beyond the 1st substation | D1-Forced - Immediate | 800-Miscellaneous
3730 | Transmission equipment beyond the 1st substation | Balance of Plant | Electrical | U1 | Forced - Immediate | 2017 | Hydro | WA | 800 | Miscellaneous | RFC | Off-Peak | 24.85 | 21 | 1 | 1 | 3730-Transmission equipment beyond the 1st substation | U1-Forced - Immediate | 800-Miscellaneous
3730 | Transmission equipment beyond the 1st substation | Balance of Plant | Electrical | U1 | Forced - Immediate | 2017 | Hydro | WA | 800 | Miscellaneous | RFC | Off-Peak | 22.05 | 21 | 1 | 1 | 3730-Transmission equipment beyond the 1st substation | U1-Forced - Immediate | 800-Miscellaneous
3730 | Transmission equipment beyond the 1st substation | Balance of Plant | Electrical | U1 | Forced - Immediate | 2017 | Hydro | WA | 800 | Miscellaneous | RFC | Winter | 35.35 | 21 | 1 | 1 | 3730-Transmission equipment beyond the 1st substation | U1-Forced - Immediate | 800-Miscellaneous
3730 | Transmission equipment beyond the 1st substation | Balance of Plant | Electrical | U1 | Forced - Immediate | 2017 | Coal | OS | 800 | Miscellaneous | RFC | Off-Peak | 147.25 | 57 | 1 | 1 | 3730-Transmission equipment beyond the 1st substation | U1-Forced - Immediate | 800-Miscellaneous
3730 | Transmission equipment beyond the 1st substation | Balance of Plant | Electrical | D2 | Forced - Delayed | 2017 | Coal | CC | 810 | Multi-boiler/Multi-turbine | RFC | Off-Peak | 69 | 69 | 1 | 1 | 3730-Transmission equipment beyond the 1st substation | D2-Forced - Delayed | 810-Multi-boiler/Multi-turbine
3730 | Transmission equipment beyond the 1st substation | Balance of Plant | Electrical | U1 | Forced - Immediate | 2017 | NULL | NULL | 830 | Geothermal | WECC | Off-Peak | NULL | NULL | 2 | 2 | 3730-Transmission equipment beyond the 1st substation | U1-Forced - Immediate | 830-Geothermal
3730 | Transmission equipment beyond the 1st substation | Balance of Plant | Power Station Switchyard | D1 | Forced - Immediate | 2017 | Gas | GG | 850 | Combined Cycle Block | NPCC | Off-Peak | 7463.9 | 73.9 | 1 | 1 | 3730-Transmission equipment beyond the 1st substation | D1-Forced - Immediate | 850-Combined Cycle Block
3730 | Transmission equipment beyond the 1st substation | Balance of Plant | Power Station Switchyard | U1 | Forced - Immediate | 2017 | Gas | GG | 850 | Combined Cycle Block | RFC | Summer | 6329.7166 | 157 | 1 | 1 | 3730-Transmission equipment beyond the 1st substation | U1-Forced - Immediate | 850-Combined Cycle Block
3730 | Transmission equipment beyond the 1st substation | Balance of Plant | Power Station Switchyard | U1 | Forced - Immediate | 2017 | Gas | OG | 850 | Combined Cycle Block | WECC | Winter | 45960 | 240 | 1 | 1 | 3730-Transmission equipment beyond the 1st substation | U1-Forced - Immediate | 850-Combined Cycle Block
3730 | Transmission equipment beyond the 1st substation | Balance of Plant | Power Station Switchyard | D1 | Forced - Immediate | 2017 | Gas | GG | 850 | Combined Cycle Block | RFC | Summer | 273.4666 | 56 | 1 | 1 | 3730-Transmission equipment beyond the 1st substation | D1-Forced - Immediate | 850-Combined Cycle Block
3730 | Transmission equipment beyond the 1st substation | Balance of Plant | Power Station Switchyard | D1 | Forced - Immediate | 2017 | Gas | GG | 850 | Combined Cycle Block | RFC | Summer | 278.35 | 57 | 1 | 1 | 3730-Transmission equipment beyond the 1st substation | D1-Forced - Immediate | 850-Combined Cycle Block
3730 | Transmission equipment beyond the 1st substation | Balance of Plant | Power Station Switchyard | D1 | Forced - Immediate | 2017 | Gas | GG | 850 | Combined Cycle Block | RFC | Summer | 379.2 | 79 | 1 | 1 | 3730-Transmission equipment beyond the 1st substation | D1-Forced - Immediate | 850-Combined Cycle Block
3730 | Transmission equipment beyond the 1st substation | Balance of Plant | Power Station Switchyard | D1 | Forced - Immediate | 2017 | Gas | GG | 850 | Combined Cycle Block | RFC | Summer | 4717.0499 | 117 | 1 | 1 | 3730-Transmission equipment beyond the 1st substation | D1-Forced - Immediate | 850-Combined Cycle Block
3730 | Transmission equipment beyond the 1st substation | Balance of Plant | Power Station Switchyard | D1 | Forced - Immediate | 2017 | Gas | GG | 850 | Combined Cycle Block | RFC | Summer | 2897.9999 | 135 | 1 | 1 | 3730-Transmission equipment beyond the 1st substation | D1-Forced - Immediate | 850-Combined Cycle Block
3730 | Transmission equipment beyond the 1st substation | Balance of Plant | Power Station Switchyard | U1 | Forced - Immediate | 2017 | Gas | GG | 850 | Combined Cycle Block | RFC | Summer | 6256.45 | 157 | 1 | 1 | 3730-Transmission equipment beyond the 1st substation | U1-Forced - Immediate | 850-Combined Cycle Block
3730 | Transmission equipment beyond the 1st substation | Balance of Plant | Power Station Switchyard | U1 | Forced - Immediate | 2017 | Gas | GG | 851 | CC GT units | WECC | Winter | 217.2499 | 165 | 1 | 1 | 3730-Transmission equipment beyond the 1st substation | U1-Forced - Immediate | 851-CC GT units
3730 | Transmission equipment beyond the 1st substation | Balance of Plant | Power Station Switchyard | U1 | Forced - Immediate | 2017 | Gas | GG | 851 | CC GT units | WECC | Winter | 235.6832 | 179 | 1 | 1 | 3730-Transmission equipment beyond the 1st substation | U1-Forced - Immediate | 851-CC GT units
3730 | Transmission equipment beyond the 1st substation | Balance of Plant | Power Station Switchyard | U1 | Forced - Immediate | 2017 | Gas | GG | 851 | CC GT units | WECC | Winter | 238.3165 | 181 | 1 | 1 | 3730-Transmission equipment beyond the 1st substation | U1-Forced - Immediate | 851-CC GT units
3730 | Transmission equipment beyond the 1st substation | Balance of Plant | Power Station Switchyard | U1 | Forced - Immediate | 2017 | Gas | GG | 851 | CC GT units | MRO | Off-Peak | 51.1999 | 192 | 1 | 1 | 3730-Transmission equipment beyond the 1st substation | U1-Forced - Immediate | 851-CC GT units
3730 | Transmission equipment beyond the 1st substation | Balance of Plant | Power Station Switchyard | D1 | Forced - Immediate | 2017 | Gas | GG | 851 | CC GT units | MRO | Off-Peak | 0.066664 | 4 | 2 | 2 | 3730-Transmission equipment beyond the 1st substation | D1-Forced - Immediate | 851-CC GT units
3730 | Transmission equipment beyond the 1st substation | Balance of Plant | Power Station Switchyard | U1 | Forced - Immediate | 2017 | Gas | GG | 851 | CC GT units | MRO | Off-Peak | 52.5332 | 197 | 1 | 1 | 3730-Transmission equipment beyond the 1st substation | U1-Forced - Immediate | 851-CC GT units
3730 | Transmission equipment beyond the 1st substation | Balance of Plant | Power Station Switchyard | U1 | Forced - Immediate | 2017 | Waste Heat | WH | 852 | CC steam units | MRO | Off-Peak | 66.9332 | 251 | 1 | 1 | 3730-Transmission equipment beyond the 1st substation | U1-Forced - Immediate | 852-CC steam units
3730 | Transmission equipment beyond the 1st substation | Balance of Plant | Power Station Switchyard | U1 | Forced - Immediate | 2017 | Waste Heat | WH | 852 | CC steam units | WECC | Winter | 117.1833 | 89 | 1 | 1 | 3730-Transmission equipment beyond the 1st substation | U1-Forced - Immediate | 852-CC steam units
3730 | Transmission equipment beyond the 1st substation | Balance of Plant | Power Station Switchyard | U1 | Forced - Immediate | 2017 | Waste Heat | WH | 852 | CC steam units | WECC | Winter | 244.8999 | 186 | 1 | 1 | 3730-Transmission equipment beyond the 1st substation | U1-Forced - Immediate | 852-CC steam units
3730 | Transmission equipment beyond the 1st substation | Balance of Plant | Power Station Switchyard | D1 | Forced - Immediate | 2017 | Waste Heat | WH | 852 | CC steam units | MRO | Off-Peak | 0.08333 | 5 | 1 | 1 | 3730-Transmission equipment beyond the 1st substation | D1-Forced - Immediate | 852-CC steam units
3730 | Transmission equipment beyond the 1st substation | Balance of Plant | Electrical | U1 | Forced - Immediate | 2017 | Gas | GG | 860 | Co-generator Block | NPCC | Off-Peak | 196.5333 | 53.6 | 1 | 1 | 3730-Transmission equipment beyond the 1st substation | U1-Forced - Immediate | 860-Co-generator Block
3730 | Transmission equipment beyond the 1st substation | Balance of Plant | Electrical | U1 | Forced - Immediate | 2017 | Gas | GG | 860 | Co-generator Block | NPCC | Off-Peak | 198.3016 | 55.34 | 1 | 1 | 3730-Transmission equipment beyond the 1st substation | U1-Forced - Immediate | 860-Co-generator Block
3730 | Transmission equipment beyond the 1st substation | Balance of Plant | Electrical | U1 | Forced - Immediate | 2017 | Gas | GG | 860 | Co-generator Block | NPCC | Off-Peak | 197.12 | 53.76 | 1 | 1 | 3730-Transmission equipment beyond the 1st substation | U1-Forced - Immediate | 860-Co-generator Block
3730 | Transmission equipment beyond the 1st substation | Balance of Plant | Electrical | U1 | Forced - Immediate | 2017 | Gas | GG | 860 | Co-generator Block | NPCC | Off-Peak | 202.9133 | 55.34 | 1 | 1 | 3730-Transmission equipment beyond the 1st substation | U1-Forced - Immediate | 860-Co-generator Block
3730 | Transmission equipment beyond the 1st substation | Balance of Plant | Electrical | U1 | Forced - Immediate | 2017 | Gas | GG | 860 | Co-generator Block | NPCC | Off-Peak | 205.505 | 53.61 | 1 | 1 | 3730-Transmission equipment beyond the 1st substation | U1-Forced - Immediate | 860-Co-generator Block
3730 | Transmission equipment beyond the 1st substation | Balance of Plant | Electrical | U1 | Forced - Immediate | 2017 | Gas | GG | 860 | Co-generator Block | NPCC | Off-Peak | 206.08 | 53.76 | 1 | 1 | 3730-Transmission equipment beyond the 1st substation | U1-Forced - Immediate | 860-Co-generator Block
3801 | Open cooling water piping | Balance of Plant | Auxiliary Systems | D1 | Forced - Immediate | 2017 | Gas | GG | 100 | Fossil-Steam | WECC | Winter | 32.2 | 46 | 1 | 1 | 3801-Open cooling water piping | D1-Forced - Immediate | 100-Fossil-Steam
3801 | Open cooling water piping | Balance of Plant | Auxiliary Systems | U1 | Forced - Immediate | 2017 | Nuclear | NU | 200 | Nuclear | TRE | Off-Peak | 52425.9696 | 1327.8 | 1 | 1 | 3801-Open cooling water piping | U1-Forced - Immediate | 200-Nuclear
3801 | Open cooling water piping | Balance of Plant | Auxiliary Systems | U1 | Forced - Immediate | 2017 | Gas | GG | 851 | CC GT units | TRE | Off-Peak | 209.3 | 161 | 2 | 2 | 3801-Open cooling water piping | U1-Forced - Immediate | 851-CC GT units
3801 | Open cooling water piping | Balance of Plant | Auxiliary Systems | U1 | Forced - Immediate | 2017 | Gas | GG | 852 | CC steam units | TRE | Off-Peak | 418.6 | 322 | 1 | 1 | 3801-Open cooling water piping | U1-Forced - Immediate | 852-CC steam units
3803 | Open cooling water heat exchangers | Balance of Plant | Auxiliary Systems | D1 | Forced - Immediate | 2017 | Gas | GG | 100 | Fossil-Steam | WECC | Winter | 135.7 | 46 | 1 | 1 | 3803-Open cooling water heat exchangers | D1-Forced - Immediate | 100-Fossil-Steam
3806 | Open cooling water strainer | Balance of Plant | Auxiliary Systems | D1 | Forced - Immediate | 2017 | Coal | CC | 100 | Fossil-Steam | SERC | Off-Peak | 179.6666 | 110 | 1 | 1 | 3806-Open cooling water strainer | D1-Forced - Immediate | 100-Fossil-Steam
3806 | Open cooling water strainer | Balance of Plant | Auxiliary Systems | D1 | Forced - Immediate | 2017 | Coal | CC | 100 | Fossil-Steam | SERC | Off-Peak | 212.6666 | 145 | 1 | 1 | 3806-Open cooling water strainer | D1-Forced - Immediate | 100-Fossil-Steam
3806 | Open cooling water strainer | Balance of Plant | Auxiliary Systems | SF | Startup Failure | 2017 | Gas | GG | 861 | CoG GT units | SERC | Off-Peak | 448.2666 | 164 | 1 | 1 | 3806-Open cooling water strainer | SF-Startup Failure | 861-CoG GT units
3806 | Open cooling water strainer | Balance of Plant | Auxiliary Systems | D1 | Forced - Immediate | 2017 | Waste Heat | WH | 862 | CoG steam units | SERC | Off-Peak | 57.4 | 21 | 1 | 1 | 3806-Open cooling water strainer | D1-Forced - Immediate | 862-CoG steam units
3810 | Service water pumps and motors | Balance of Plant | Auxiliary Systems | U1 | Forced - Immediate | 2017 | Coal | CC | 100 | Fossil-Steam | RFC | Summer | 499.5 | 90 | 1 | 1 | 3810-Service water pumps and motors | U1-Forced - Immediate | 100-Fossil-Steam
3810 | Service water pumps and motors | Balance of Plant | Auxiliary Systems | U1 | Forced - Immediate | 2017 | Gas | GG | 100 | Fossil-Steam | WECC | Off-Peak | 33099 | 330 | 1 | 1 | 3810-Service water pumps and motors | U1-Forced - Immediate | 100-Fossil-Steam
3810 | Service water pumps and motors | Balance of Plant | Auxiliary Systems | U1 | Forced - Immediate | 2017 | Oil | KE | 300 | Gas Turbine/Jet Engine (Simple Cycle Operation) | NPCC | Off-Peak | 21.8667 | 41 | 1 | 1 | 3810-Service water pumps and motors | U1-Forced - Immediate | 300-Gas Turbine/Jet Engine (Simple Cycle Operation)
3810 | Service water pumps and motors | Balance of Plant | Auxiliary Systems | SF | Startup Failure | 2017 | Gas | GG | 300 | Gas Turbine/Jet Engine (Simple Cycle Operation) | NPCC | Summer | 26.65 | 41 | 1 | 1 | 3810-Service water pumps and motors | SF-Startup Failure | 300-Gas Turbine/Jet Engine (Simple Cycle Operation)
3810 | Service water pumps and motors | Balance of Plant | Auxiliary Systems | U1 | Forced - Immediate | 2017 | Gas | GG | 300 | Gas Turbine/Jet Engine (Simple Cycle Operation) | NPCC | Summer | 27.3333 | 41 | 1 | 1 | 3810-Service water pumps and motors | U1-Forced - Immediate | 300-Gas Turbine/Jet Engine (Simple Cycle Operation)
3810 | Service water pumps and motors | Balance of Plant | Auxiliary Systems | U1 | Forced - Immediate | 2017 | Gas | GG | 300 | Gas Turbine/Jet Engine (Simple Cycle Operation) | NPCC | Summer | 21.1833 | 41 | 1 | 1 | 3810-Service water pumps and motors | U1-Forced - Immediate | 300-Gas Turbine/Jet Engine (Simple Cycle Operation)
3810 | Service water pumps and motors | Balance of Plant | Auxiliary Systems | U1 | Forced - Immediate | 2017 | Oil | KE | 300 | Gas Turbine/Jet Engine (Simple Cycle Operation) | NPCC | Off-Peak | 15.7167 | 41 | 1 | 1 | 3810-Service water pumps and motors | U1-Forced - Immediate | 300-Gas Turbine/Jet Engine (Simple Cycle Operation)
3810 | Service water pumps and motors | Balance of Plant | Auxiliary Systems | U1 | Forced - Immediate | 2017 | Hydro | WA | 500 | Pumped Storage/Hydro | WECC | Winter | 157.437 | 61.74 | 1 | 1 | 3810-Service water pumps and motors | U1-Forced - Immediate | 500-Pumped Storage/Hydro
3810 | Service water pumps and motors | Balance of Plant | Auxiliary Systems | U1 | Forced - Immediate | 2017 | Hydro | WA | 500 | Pumped Storage/Hydro | SERC | Summer | 571.0065 | 25.21 | 1 | 1 | 3810-Service water pumps and motors | U1-Forced - Immediate | 500-Pumped Storage/Hydro
3810 | Service water pumps and motors | Balance of Plant | Auxiliary Systems | U1 | Forced - Immediate | 2017 | Hydro | WA | 500 | Pumped Storage/Hydro | SERC | Off-Peak | 57.8666 | 31 | 1 | 1 | 3810-Service water pumps and motors | U1-Forced - Immediate | 500-Pumped Storage/Hydro
3810 | Service water pumps and motors | Balance of Plant | Auxiliary Systems | U1 | Forced - Immediate | 2017 | Gas | GG | 851 | CC GT units | WECC | Off-Peak | 1784.4332 | 134 | 1 | 1 | 3810-Service water pumps and motors | U1-Forced - Immediate | 851-CC GT units
3810 | Service water pumps and motors | Balance of Plant | Auxiliary Systems | U1 | Forced - Immediate | 2017 | Gas | GG | 851 | CC GT units | WECC | Off-Peak | 2838.5666 | 134 | 1 | 1 | 3810-Service water pumps and motors | U1-Forced - Immediate | 851-CC GT units
3810 | Service water pumps and motors | Balance of Plant | Auxiliary Systems | U1 | Forced - Immediate | 2017 | Gas | GG | 851 | CC GT units | WECC | Summer | 152.9558 | 100.85 | 1 | 1 | 3810-Service water pumps and motors | U1-Forced - Immediate | 851-CC GT units
3810 | Service water pumps and motors | Balance of Plant | Auxiliary Systems | U1 | Forced - Immediate | 2017 | Gas | GG | 851 | CC GT units | WECC | Off-Peak | 29074.1666 | 139 | 1 | 1 | 3810-Service water pumps and motors | U1-Forced - Immediate | 851-CC GT units
3810 | Service water pumps and motors | Balance of Plant | Auxiliary Systems | D1 | Forced - Immediate | 2017 | Waste Heat | WH | 852 | CC steam units | WECC | Off-Peak | 33241.95 | 183 | 1 | 1 | 3810-Service water pumps and motors | D1-Forced - Immediate | 852-CC steam units
3810 | Service water pumps and motors | Balance of Plant | Auxiliary Systems | D1 | Forced - Immediate | 2017 | Waste Heat | WH | 852 | CC steam units | WECC | Off-Peak | 13530.9999 | 210 | 1 | 1 | 3810-Service water pumps and motors | D1-Forced - Immediate | 852-CC steam units
3811 | Service water piping | Balance of Plant | Auxiliary Systems | U1 | Forced - Immediate | 2017 | Coal | CC | 100 | Fossil-Steam | SERC | Winter | 41347.2 | 876 | 1 | 1 | 3811-Service water piping | U1-Forced - Immediate | 100-Fossil-Steam
3811 | Service water piping | Balance of Plant | Auxiliary Systems | D1 | Forced - Immediate | 2017 | Coal | CC | 100 | Fossil-Steam | SERC | Off-Peak | 1609.9998 | 345 | 1 | 1 | 3811-Service water piping | D1-Forced - Immediate | 100-Fossil-Steam
3811 | Service water piping | Balance of Plant | Auxiliary Systems | D2 | Forced - Delayed | 2017 | Coal | OS | 100 | Fossil-Steam | NPCC | Winter | 35.5833 | 7 | 1 | 1 | 3811-Service water piping | D2-Forced - Delayed | 100-Fossil-Steam
3811 | Service water piping | Balance of Plant | Auxiliary Systems | U1 | Forced - Immediate | 2017 | Waste Heat | WH | 100 | Fossil-Steam | WECC | Winter | 819.8667 | 44 | 1 | 1 | 3811-Service water piping | U1-Forced - Immediate | 100-Fossil-Steam
3811 | Service water piping | Balance of Plant | Auxiliary Systems | U1 | Forced - Immediate | 2017 | Gas | GG | 100 | Fossil-Steam | WECC | Winter | 1252.1666 | 110 | 1 | 1 | 3811-Service water piping | U1-Forced - Immediate | 100-Fossil-Steam
3811 | Service water piping | Balance of Plant | Auxiliary Systems | D1 | Forced - Immediate | 2017 | Coal | CC | 100 | Fossil-Steam | RFC | Off-Peak | 867.1666 | 110 | 1 | 1 | 3811-Service water piping | D1-Forced - Immediate | 100-Fossil-Steam
3811 | Service water piping | Balance of Plant | Auxiliary Systems | U1 | Forced - Immediate | 2017 | Coal | LI | 100 | Fossil-Steam | MRO | Summer | 1230.545 | 52.7 | 1 | 1 | 3811-Service water piping | U1-Forced - Immediate | 100-Fossil-Steam
3811 | Service water piping | Balance of Plant | Auxiliary Systems | D1 | Forced - Immediate | 2017 | Oil | DI | 300 | Gas Turbine/Jet Engine (Simple Cycle Operation) | WECC | Summer | 621.5667 | 29 | 1 | 1 | 3811-Service water piping | D1-Forced - Immediate | 300-Gas Turbine/Jet Engine (Simple Cycle Operation)
3811 | Service water piping | Balance of Plant | Auxiliary Systems | D1 | Forced - Immediate | 2017 | Gas | GG | 300 | Gas Turbine/Jet Engine (Simple Cycle Operation) | WECC | Summer | 643 | 30 | 1 | 1 | 3811-Service water piping | D1-Forced - Immediate | 300-Gas Turbine/Jet Engine (Simple Cycle Operation)
3811 | Service water piping | Balance of Plant | Auxiliary Systems | U1 | Forced - Immediate | 2017 | Gas | GG | 300 | Gas Turbine/Jet Engine (Simple Cycle Operation) | WECC | Winter | 1870.9667 | 41 | 1 | 1 | 3811-Service water piping | U1-Forced - Immediate | 300-Gas Turbine/Jet Engine (Simple Cycle Operation)
3811 | Service water piping | Balance of Plant | Auxiliary Systems | U1 | Forced - Immediate | 2017 | Gas | GG | 300 | Gas Turbine/Jet Engine (Simple Cycle Operation) | WECC | Winter | 97.0333 | 41 | 1 | 1 | 3811-Service water piping | U1-Forced - Immediate | 300-Gas Turbine/Jet Engine (Simple Cycle Operation)
3811 | Service water piping | Balance of Plant | Auxiliary Systems | U1 | Forced - Immediate | 2017 | Hydro | WA | 500 | Pumped Storage/Hydro | RFC | Summer | 48.1333 | 19 | 1 | 1 | 3811-Service water piping | U1-Forced - Immediate | 500-Pumped Storage/Hydro
3811 | Service water piping | Balance of Plant | Auxiliary Systems | U2 | Forced - Delayed | 2017 | Gas | GG | 851 | CC GT units | RFC | Summer | 6653.4999 | 210 | 1 | 1 | 3811-Service water piping | U2-Forced - Delayed | 851-CC GT units
3811 | Service water piping | Balance of Plant | Auxiliary Systems | U1 | Forced - Immediate | 2017 | Gas | GG | 851 | CC GT units | MRO | Off-Peak | 2645.2 | 194.5 | 1 | 1 | 3811-Service water piping | U1-Forced - Immediate | 851-CC GT units
3811 | Service water piping | Balance of Plant | Auxiliary Systems | U1 | Forced - Immediate | 2017 | Gas | GG | 851 | CC GT units | MRO | Off-Peak | 2541.4665 | 194.5 | 1 | 1 | 3811-Service water piping | U1-Forced - Immediate | 851-CC GT units
3811 | Service water piping | Balance of Plant | Auxiliary Systems | SF | Startup Failure | 2017 | Gas | GG | 851 | CC GT units | MRO | Off-Peak | 624.8183 | 216.7 | 1 | 1 | 3811-Service water piping | SF-Startup Failure | 851-CC GT units
3811 | Service water piping | Balance of Plant | Auxiliary Systems | U1 | Forced - Immediate | 2017 | Gas | GG | 851 | CC GT units | SERC | Winter | 4029.1833 | 151 | 1 | 1 | 3811-Service water piping | U1-Forced - Immediate | 851-CC GT units
3811 | Service water piping | Balance of Plant | Auxiliary Systems | U2 | Forced - Delayed | 2017 | Gas | GG | 851 | CC GT units | RFC | Summer | 6678 | 210 | 1 | 1 | 3811-Service water piping | U2-Forced - Delayed | 851-CC GT units
3811 | Service water piping | Balance of Plant | Auxiliary Systems | U2 | Forced - Delayed | 2017 | Waste Heat | WH | 852 | CC steam units | RFC | Summer | 10128 | 320 | 1 | 1 | 3811-Service water piping | U2-Forced - Delayed | 852-CC steam units
3811 | Service water piping | Balance of Plant | Auxiliary Systems | U1 | Forced - Immediate | 2017 | Waste Heat | WH | 852 | CC steam units | MRO | Off-Peak | 2923.5665 | 229 | 1 | 1 | 3811-Service water piping | U1-Forced - Immediate | 852-CC steam units
3811 | Service water piping | Balance of Plant | Auxiliary Systems | U1 | Forced - Immediate | 2017 | Waste Heat | WH | 852 | CC steam units | SERC | Winter | 2058.75 | 75 | 1 | 1 | 3811-Service water piping | U1-Forced - Immediate | 852-CC steam units
3812 | Service water valves | Balance of Plant | Auxiliary Systems | U1 | Forced - Immediate | 2017 | Coal | CC | 100 | Fossil-Steam | SERC | Summer | 4293.75 | 687 | 1 | 1 | 3812-Service water valves | U1-Forced - Immediate | 100-Fossil-Steam
3812 | Service water valves | Balance of Plant | Auxiliary Systems | D1 | Forced - Immediate | 2017 | Coal | CC | 100 | Fossil-Steam | SERC | Summer | 7.4333 | 223 | 1 | 1 | 3812-Service water valves | D1-Forced - Immediate | 100-Fossil-Steam
3812 | Service water valves | Balance of Plant | Auxiliary Systems | U3 | Forced - Postponed | 2017 | Hydro | WA | 500 | Pumped Storage/Hydro | WECC | Off-Peak | 119.232 | 34.56 | 1 | 1 | 3812-Service water valves | U3-Forced - Postponed | 500-Pumped Storage/Hydro
3812 | Service water valves | Balance of Plant | Auxiliary Systems | U3 | Forced - Postponed | 2017 | Hydro | WA | 500 | Pumped Storage/Hydro | WECC | Off-Peak | 116.928 | 34.56 | 1 | 1 | 3812-Service water valves | U3-Forced - Postponed | 500-Pumped Storage/Hydro
3814 | Service water system fouling | Balance of Plant | Auxiliary Systems | SF | Startup Failure | 2017 | Gas | GG | 300 | Gas Turbine/Jet Engine (Simple Cycle Operation) | MRO | Off-Peak | 107.9666 | 158 | 1 | 1 | 3814-Service water system fouling | SF-Startup Failure | 300-Gas Turbine/Jet Engine (Simple Cycle Operation)
3814 | Service water system fouling | Balance of Plant | Auxiliary Systems | U1 | Forced - Immediate | 2017 | Hydro | WA | 500 | Pumped Storage/Hydro | RFC | Winter | 622.8332 | 185 | 1 | 1 | 3814-Service water system fouling | U1-Forced - Immediate | 500-Pumped Storage/Hydro
3814 | Service water system fouling | Balance of Plant | Auxiliary Systems | U1 | Forced - Immediate | 2017 | Hydro | WA | 500 | Pumped Storage/Hydro | WECC | Off-Peak | 36.4 | 28 | 1 | 1 | 3814-Service water system fouling | U1-Forced - Immediate | 500-Pumped Storage/Hydro
3814 | Service water system fouling | Balance of Plant | Auxiliary Systems | U1 | Forced - Immediate | 2017 | Hydro | WA | 500 | Pumped Storage/Hydro | RFC | Winter | 178.8332 | 185 | 1 | 1 | 3814-Service water system fouling | U1-Forced - Immediate | 500-Pumped Storage/Hydro
3814 | Service water system fouling | Balance of Plant | Auxiliary Systems | U1 | Forced - Immediate | 2017 | Hydro | WA | 500 | Pumped Storage/Hydro | WECC | Off-Peak | 510 | 40 | 1 | 1 | 3814-Service water system fouling | U1-Forced - Immediate | 500-Pumped Storage/Hydro
3814 | Service water system fouling | Balance of Plant | Auxiliary Systems | U2 | Forced - Delayed | 2017 | NULL | NULL | 500 | Pumped Storage/Hydro | WECC | Off-Peak | NULL | NULL | 1 | 1 | 3814-Service water system fouling | U2-Forced - Delayed | 500-Pumped Storage/Hydro
3814 | Service water system fouling | Balance of Plant | Auxiliary Systems | U1 | Forced - Immediate | 2017 | Gas | GG | 850 | Combined Cycle Block | SERC | Summer | 15064.5 | 249 | 1 | 1 | 3814-Service water system fouling | U1-Forced - Immediate | 850-Combined Cycle Block
3815 | Service water strainer | Balance of Plant | Auxiliary Systems | D1 | Forced - Immediate | 2017 | Coal | OS | 100 | Fossil-Steam | MRO | Summer | 40.4917 | 21.5 | 1 | 1 | 3815-Service water strainer | D1-Forced - Immediate | 100-Fossil-Steam
3815 | Service water strainer | Balance of Plant | Auxiliary Systems | D1 | Forced - Immediate | 2017 | Coal | OS | 100 | Fossil-Steam | MRO | Summer | 33.6067 | 14.2 | 1 | 1 | 3815-Service water strainer | D1-Forced - Immediate | 100-Fossil-Steam
3815 | Service water strainer | Balance of Plant | Auxiliary Systems | D1 | Forced - Immediate | 2017 | Coal | OS | 100 | Fossil-Steam | MRO | Summer | 28.3333 | 17 | 1 | 1 | 3815-Service water strainer | D1-Forced - Immediate | 100-Fossil-Steam
3815 | Service water strainer | Balance of Plant | Auxiliary Systems | D2 | Forced - Delayed | 2017 | Nuclear | NU | 200 | Nuclear | SERC | Summer | 39.382 | 56.26 | 1 | 1 | 3815-Service water strainer | D2-Forced - Delayed | 200-Nuclear
3819 | Other service water problems A | Balance of Plant | Auxiliary Systems | D2 | Forced - Delayed | 2017 | Coal | CC | 100 | Fossil-Steam | RFC | Summer | 87.975 | 5.1 | 1 | 1 | 3819-Other service water problems A | D2-Forced - Delayed | 100-Fossil-Steam
3819 | Other service water problems A | Balance of Plant | Auxiliary Systems | D1 | Forced - Immediate | 2017 | Gas | GG | 100 | Fossil-Steam | MRO | Off-Peak | 326.4 | 72 | 1 | 1 | 3819-Other service water problems A | D1-Forced - Immediate | 100-Fossil-Steam
3819 | Other service water problems A | Balance of Plant | Auxiliary Systems | U1 | Forced - Immediate | 2017 | Coal | CC | 100 | Fossil-Steam | RFC | Winter | 12715.9998 | 510 | 1 | 1 | 3819-Other service water problems A | U1-Forced - Immediate | 100-Fossil-Steam
3819 | Other service water problems A | Balance of Plant | Auxiliary Systems | U2 | Forced - Delayed | 2017 | Gas | GG | 300 | Gas Turbine/Jet Engine (Simple Cycle Operation) | TRE | Summer | 22967 | 119 | 1 | 1 | 3819-Other service water problems A | U2-Forced - Delayed | 300-Gas Turbine/Jet Engine (Simple Cycle Operation)
3819 | Other service water problems A | Balance of Plant | Auxiliary Systems | SF | Startup Failure | 2017 | Gas | GG | 300 | Gas Turbine/Jet Engine (Simple Cycle Operation) | NPCC | Summer | 42.1457 | 42.86 | 1 | 1 | 3819-Other service water problems A | SF-Startup Failure | 300-Gas Turbine/Jet Engine (Simple Cycle Operation)
3819 | Other service water problems A | Balance of Plant | Auxiliary Systems | U1 | Forced - Immediate | 2017 | Gas | GG | 300 | Gas Turbine/Jet Engine (Simple Cycle Operation) | SERC | Winter | 1990 | 60 | 1 | 1 | 3819-Other service water problems A | U1-Forced - Immediate | 300-Gas Turbine/Jet Engine (Simple Cycle Operation)
3819 | Other service water problems A | Balance of Plant | Auxiliary Systems | U1 | Forced - Immediate | 2017 | Gas | GG | 300 | Gas Turbine/Jet Engine (Simple Cycle Operation) | WECC | Off-Peak | 1472.45 | 49 | 1 | 1 | 3819-Other service water problems A | U1-Forced - Immediate | 300-Gas Turbine/Jet Engine (Simple Cycle Operation)
3819 | Other service water problems A | Balance of Plant | Auxiliary Systems | U2 | Forced - Delayed | 2017 | Gas | GG | 300 | Gas Turbine/Jet Engine (Simple Cycle Operation) | TRE | Summer | 8092 | 119 | 1 | 1 | 3819-Other service water problems A | U2-Forced - Delayed | 300-Gas Turbine/Jet Engine (Simple Cycle Operation)
3819 | Other service water problems A | Balance of Plant | Auxiliary Systems | U2 | Forced - Delayed | 2017 | Gas | GG | 300 | Gas Turbine/Jet Engine (Simple Cycle Operation) | TRE | Summer | 13030.5 | 119 | 1 | 1 | 3819-Other service water problems A | U2-Forced - Delayed | 300-Gas Turbine/Jet Engine (Simple Cycle Operation)
3819 | Other service water problems A | Balance of Plant | Auxiliary Systems | U1 | Forced - Immediate | 2017 | Gas | GG | 300 | Gas Turbine/Jet Engine (Simple Cycle Operation) | SERC | Off-Peak | 2497.6 | 48 | 1 | 1 | 3819-Other service water problems A | U1-Forced - Immediate | 300-Gas Turbine/Jet Engine (Simple Cycle Operation)
3819 | Other service water problems A | Balance of Plant | Auxiliary Systems | SF | Startup Failure | 2017 | Hydro | WA | 500 | Pumped Storage/Hydro | NPCC | Off-Peak | 7.125 | 28.5 | 1 | 1 | 3819-Other service water problems A | SF-Startup Failure | 500-Pumped Storage/Hydro
3819 | Other service water problems A | Balance of Plant | Auxiliary Systems | U1 | Forced - Immediate | 2017 | Hydro | WA | 500 | Pumped Storage/Hydro | WECC | Off-Peak | 292.083 | 34.98 | 1 | 1 | 3819-Other service water problems A | U1-Forced - Immediate | 500-Pumped Storage/Hydro
3819 | Other service water problems A | Balance of Plant | Auxiliary Systems | U1 | Forced - Immediate | 2017 | Hydro | WA | 500 | Pumped Storage/Hydro | WECC | Summer | 1487.7398 | 305.7 | 1 | 1 | 3819-Other service water problems A | U1-Forced - Immediate | 500-Pumped Storage/Hydro
3819 | Other service water problems A | Balance of Plant | Auxiliary Systems | U2 | Forced - Delayed | 2017 | Hydro | WA | 500 | Pumped Storage/Hydro | WECC | Off-Peak | 31.482 | 34.98 | 1 | 1 | 3819-Other service water problems A | U2-Forced - Delayed | 500-Pumped Storage/Hydro
3819 | Other service water problems A | Balance of Plant | Auxiliary Systems | U1 | Forced - Immediate | 2017 | Hydro | WA | 500 | Pumped Storage/Hydro | WECC | Off-Peak | 63.547 | 34.98 | 1 | 1 | 3819-Other service water problems A | U1-Forced - Immediate | 500-Pumped Storage/Hydro
3819 | Other service water problems A | Balance of Plant | Auxiliary Systems | U1 | Forced - Immediate | 2017 | Hydro | WA | 500 | Pumped Storage/Hydro | WECC | Off-Peak | 1889.641 | 35.62 | 1 | 1 | 3819-Other service water problems A | U1-Forced - Immediate | 500-Pumped Storage/Hydro
3819 | Other service water problems A | Balance of Plant | Auxiliary Systems | D1 | Forced - Immediate | 2017 | Hydro | WA | 500 | Pumped Storage/Hydro | WECC | Winter | 469 | 67 | 1 | 1 | 3819-Other service water problems A | D1-Forced - Immediate | 500-Pumped Storage/Hydro
3819 | Other service water problems A | Balance of Plant | Auxiliary Systems | SF | Startup Failure | 2017 | Hydro | WA | 500 | Pumped Storage/Hydro | WECC | Off-Peak | 21.3375 | 51.21 | 1 | 1 | 3819-Other service water problems A | SF-Startup Failure | 500-Pumped Storage/Hydro
3819 | Other service water problems A | Balance of Plant | Auxiliary Systems | U1 | Forced - Immediate | 2017 | Hydro | WA | 500 | Pumped Storage/Hydro | WECC | Off-Peak | 7810 | 275 | 1 | 1 | 3819-Other service water problems A | U1-Forced - Immediate | 500-Pumped Storage/Hydro
3819 | Other service water problems A | Balance of Plant | Auxiliary Systems | U2 | Forced - Delayed | 2017 | Hydro | WA | 500 | Pumped Storage/Hydro | WECC | Off-Peak | 58.0533 | 43.54 | 1 | 1 | 3819-Other service water problems A | U2-Forced - Delayed | 500-Pumped Storage/Hydro
3819 | Other service water problems A | Balance of Plant | Auxiliary Systems | U3 | Forced - Postponed | 2017 | Hydro | WA | 500 | Pumped Storage/Hydro | WECC | Off-Peak | 43.0833 | 55 | 1 | 1 | 3819-Other service water problems A | U3-Forced - Postponed | 500-Pumped Storage/Hydro
3819 | Other service water problems A | Balance of Plant | Auxiliary Systems | U3 | Forced - Postponed | 2017 | Hydro | WA | 500 | Pumped Storage/Hydro | WECC | Off-Peak | 312.18 | 520.3 | 1 | 1 | 3819-Other service water problems A | U3-Forced - Postponed | 500-Pumped Storage/Hydro
3819 | Other service water problems A | Balance of Plant | Auxiliary Systems | U1 | Forced - Immediate | 2017 | Hydro | WA | 500 | Pumped Storage/Hydro | WECC | Summer | 8.96 | 22.4 | 1 | 1 | 3819-Other service water problems A | U1-Forced - Immediate | 500-Pumped Storage/Hydro
3819 | Other service water problems A | Balance of Plant | Auxiliary Systems | U2 | Forced - Delayed | 2017 | Hydro | WA | 500 | Pumped Storage/Hydro | WECC | Winter | 2736.0166 | 167 | 1 | 1 | 3819-Other service water problems A | U2-Forced - Delayed | 500-Pumped Storage/Hydro
3819 | Other service water problems A | Balance of Plant | Auxiliary Systems | U3 | Forced - Postponed | 2017 | Hydro | WA | 500 | Pumped Storage/Hydro | WECC | Off-Peak | 1916.8566 | 145.4 | 1 | 1 | 3819-Other service water problems A | U3-Forced - Postponed | 500-Pumped Storage/Hydro
3819 | Other service water problems A | Balance of Plant | Auxiliary Systems | D1 | Forced - Immediate | 2017 | Geothermal | GE | 830 | Geothermal | WECC | Off-Peak | 134.7 | 9 | 1 | 1 | 3819-Other service water problems A | D1-Forced - Immediate | 830-Geothermal
3819 | Other service water problems A | Balance of Plant | Auxiliary Systems | D1 | Forced - Immediate | 2017 | Geothermal | GE | 830 | Geothermal | WECC | Off-Peak | 83.55 | 9 | 1 | 1 | 3819-Other service water problems A | D1-Forced - Immediate | 830-Geothermal
3819 | Other service water problems A | Balance of Plant | Auxiliary Systems | U1 | Forced - Immediate | 2017 | Gas | GG | 851 | CC GT units | TRE | Off-Peak | 222.4166 | 157 | 1 | 1 | 3819-Other service water problems A | U1-Forced - Immediate | 851-CC GT units
3819 | Other service water problems A | Balance of Plant | Auxiliary Systems | D1 | Forced - Immediate | 2017 | Gas | GG | 851 | CC GT units | SERC | Summer | 242.4 | 40.4 | 1 | 1 | 3819-Other service water problems A | D1-Forced - Immediate | 851-CC GT units
3819 | Other service water problems A | Balance of Plant | Auxiliary Systems | D1 | Forced - Immediate | 2017 | Gas | GG | 851 | CC GT units | SERC | Summer | 261.12 | 43.52 | 1 | 1 | 3819-Other service water problems A | D1-Forced - Immediate | 851-CC GT units
3819 | Other service water problems A | Balance of Plant | Auxiliary Systems | D1 | Forced - Immediate | 2017 | Gas | GG | 851 | CC GT units | SERC | Summer | 1246.8 | 41.56 | 1 | 1 | 3819-Other service water problems A | D1-Forced - Immediate | 851-CC GT units
3819 | Other service water problems A | Balance of Plant | Auxiliary Systems | D1 | Forced - Immediate | 2017 | Gas | GG | 851 | CC GT units | SERC | Summer | 1301.7 | 43.39 | 1 | 1 | 3819-Other service water problems A | D1-Forced - Immediate | 851-CC GT units
3820 | Closed cooling water pumps | Balance of Plant | Auxiliary Systems | U1 | Forced - Immediate | 2017 | Coal | CC | 100 | Fossil-Steam | RFC | Summer | 79621.3331 | 320 | 1 | 1 | 3820-Closed cooling water pumps | U1-Forced - Immediate | 100-Fossil-Steam
3820 | Closed cooling water pumps | Balance of Plant | Auxiliary Systems | D1 | Forced - Immediate | 2017 | Coal | CC | 100 | Fossil-Steam | RFC | Off-Peak | 2958.0847 | 401.55 | 1 | 1 | 3820-Closed cooling water pumps | D1-Forced - Immediate | 100-Fossil-Steam
3820 | Closed cooling water pumps | Balance of Plant | Auxiliary Systems | U1 | Forced - Immediate | 2017 | Gas | GG | 300 | Gas Turbine/Jet Engine (Simple Cycle Operation) | WECC | Off-Peak | 36.3 | 48.4 | 1 | 1 | 3820-Closed cooling water pumps | U1-Forced - Immediate | 300-Gas Turbine/Jet Engine (Simple Cycle Operation)
3820 | Closed cooling water pumps | Balance of Plant | Auxiliary Systems | U1 | Forced - Immediate | 2017 | Gas | GG | 300 | Gas Turbine/Jet Engine (Simple Cycle Operation) | SERC | Summer | 842.1833 | 169 | 1 | 1 | 3820-Closed cooling water pumps | U1-Forced - Immediate | 300-Gas Turbine/Jet Engine (Simple Cycle Operation)
3820 | Closed cooling water pumps | Balance of Plant | Auxiliary Systems | U1 | Forced - Immediate | 2017 | Oil | DI | 300 | Gas Turbine/Jet Engine (Simple Cycle Operation) | SERC | Off-Peak | 1248 | 78 | 1 | 1 | 3820-Closed cooling water pumps | U1-Forced - Immediate | 300-Gas Turbine/Jet Engine (Simple Cycle Operation)
3820 | Closed cooling water pumps | Balance of Plant | Auxiliary Systems | U1 | Forced - Immediate | 2017 | Gas | GG | 300 | Gas Turbine/Jet Engine (Simple Cycle Operation) | NPCC | Summer | 170.2 | 46 | 1 | 1 | 3820-Closed cooling water pumps | U1-Forced - Immediate | 300-Gas Turbine/Jet Engine (Simple Cycle Operation)
3820 | Closed cooling water pumps | Balance of Plant | Auxiliary Systems | U1 | Forced - Immediate | 2017 | Gas | OG | 300 | Gas Turbine/Jet Engine (Simple Cycle Operation) | MRO | Summer | 86.1666 | 94 | 1 | 1 | 3820-Closed cooling water pumps | U1-Forced - Immediate | 300-Gas Turbine/Jet Engine (Simple Cycle Operation)
3820 | Closed cooling water pumps | Balance of Plant | Auxiliary Systems | U1 | Forced - Immediate | 2017 | Hydro | WA | 500 | Pumped Storage/Hydro | WECC | Summer | 445.48 | 90.3 | 1 | 1 | 3820-Closed cooling water pumps | U1-Forced - Immediate | 500-Pumped Storage/Hydro
3820 | Closed cooling water pumps | Balance of Plant | Auxiliary Systems | U1 | Forced - Immediate | 2017 | Hydro | WA | 500 | Pumped Storage/Hydro | WECC | Summer | 469.56 | 90.3 | 1 | 1 | 3820-Closed cooling water pumps | U1-Forced - Immediate | 500-Pumped Storage/Hydro
3820 | Closed cooling water pumps | Balance of Plant | Auxiliary Systems | U1 | Forced - Immediate | 2017 | Hydro | WA | 500 | Pumped Storage/Hydro | WECC | Summer | 49.8933 | 37.42 | 1 | 1 | 3820-Closed cooling water pumps | U1-Forced - Immediate | 500-Pumped Storage/Hydro
3820 | Closed cooling water pumps | Balance of Plant | Auxiliary Systems | SF | Startup Failure | 2017 | Hydro | WA | 500 | Pumped Storage/Hydro | NPCC | Off-Peak | 1792.1831 | 293 | 1 | 1 | 3820-Closed cooling water pumps | SF-Startup Failure | 500-Pumped Storage/Hydro
3820 | Closed cooling water pumps | Balance of Plant | Auxiliary Systems | U1 | Forced - Immediate | 2017 | Hydro | WA | 500 | Pumped Storage/Hydro | NPCC | Off-Peak | 4517.0831 | 293 | 2 | 2 | 3820-Closed cooling water pumps | U1-Forced - Immediate | 500-Pumped Storage/Hydro
3820 | Closed cooling water pumps | Balance of Plant | Auxiliary Systems | U1 | Forced - Immediate | 2017 | Hydro | WA | 500 | Pumped Storage/Hydro | WECC | Summer | 48.646 | 37.42 | 1 | 1 | 3820-Closed cooling water pumps | U1-Forced - Immediate | 500-Pumped Storage/Hydro
3820 | Closed cooling water pumps | Balance of Plant | Auxiliary Systems | SF | Startup Failure | 2017 | Hydro | WA | 500 | Pumped Storage/Hydro | NPCC | Off-Peak | 239.2831 | 293 | 1 | 1 | 3820-Closed cooling water pumps | SF-Startup Failure | 500-Pumped Storage/Hydro
3820 | Closed cooling water pumps | Balance of Plant | Auxiliary Systems | SF | Startup Failure | 2017 | Hydro | WA | 500 | Pumped Storage/Hydro | NPCC | Off-Peak | 512.75 | 293 | 1 | 1 | 3820-Closed cooling water pumps | SF-Startup Failure | 500-Pumped Storage/Hydro
3820 | Closed cooling water pumps | Balance of Plant | Auxiliary Systems | SF | Startup Failure | 2017 | Hydro | WA | 500 | Pumped Storage/Hydro | NPCC | Winter | 131.85 | 293 | 1 | 1 | 3820-Closed cooling water pumps | SF-Startup Failure | 500-Pumped Storage/Hydro
3820 | Closed cooling water pumps | Balance of Plant | Auxiliary Systems | SF | Startup Failure | 2017 | Hydro | WA | 500 | Pumped Storage/Hydro | NPCC | Winter | 11925.1 | 293 | 1 | 1 | 3820-Closed cooling water pumps | SF-Startup Failure | 500-Pumped Storage/Hydro
3820 | Closed cooling water pumps | Balance of Plant | Auxiliary Systems | U1 | Forced - Immediate | 2017 | Hydro | WA | 500 | Pumped Storage/Hydro | SERC | Summer | 1413.86 | 403.96 | 1 | 1 | 3820-Closed cooling water pumps | U1-Forced - Immediate | 500-Pumped Storage/Hydro
3820 | Closed cooling water pumps | Balance of Plant | Auxiliary Systems | SF | Startup Failure | 2017 | Hydro | WA | 500 | Pumped Storage/Hydro | NPCC | Winter | 180.6831 | 293 | 1 | 1 | 3820-Closed cooling water pumps | SF-Startup Failure | 500-Pumped Storage/Hydro
3820 | Closed cooling water pumps | Balance of Plant | Auxiliary Systems | SF | Startup Failure | 2017 | Hydro | WA | 500 | Pumped Storage/Hydro | NPCC | Winter | 200.2166 | 293 | 1 | 1 | 3820-Closed cooling water pumps | SF-Startup Failure | 500-Pumped Storage/Hydro
3820 | Closed cooling water pumps | Balance of Plant | Auxiliary Systems | U1 | Forced - Immediate | 2017 | Gas | GG | 850 | Combined Cycle Block | SERC | Off-Peak | 1062.4998 | 510 | 1 | 1 | 3820-Closed cooling water pumps | U1-Forced - Immediate | 850-Combined Cycle Block
3820 | Closed cooling water pumps | Balance of Plant | Auxiliary Systems | D1 | Forced - Immediate | 2017 | Gas | GG | 850 | Combined Cycle Block | NPCC | Summer | 53.2 | 12 | 1 | 1 | 3820-Closed cooling water pumps | D1-Forced - Immediate | 850-Combined Cycle Block
3820 | Closed cooling water pumps | Balance of Plant | Auxiliary Systems | D1 | Forced - Immediate | 2017 | Gas | GG | 851 | CC GT units | WECC | Summer | 1.6858 | 0.85 | 2 | 2 | 3820-Closed cooling water pumps | D1-Forced - Immediate | 851-CC GT units
3820 | Closed cooling water pumps | Balance of Plant | Auxiliary Systems | U1 | Forced - Immediate | 2017 | Gas | GG | 851 | CC GT units | MRO | Off-Peak | 216.1875 | 172.95 | 1 | 1 | 3820-Closed cooling water pumps | U1-Forced - Immediate | 851-CC GT units
3820 | Closed cooling water pumps | Balance of Plant | Auxiliary Systems | U1 | Forced - Immediate | 2017 | Gas | GG | 851 | CC GT units | MRO | Summer | 56667.05 | 216.7 | 1 | 1 | 3820-Closed cooling water pumps | U1-Forced - Immediate | 851-CC GT units
3820 | Closed cooling water pumps | Balance of Plant | Auxiliary Systems | U1 | Forced - Immediate | 2017 | Waste Heat | WH | 852 | CC steam units | MRO | Off-Peak | 197.5 | 158 | 1 | 1 | 3820-Closed cooling water pumps | U1-Forced - Immediate | 852-CC steam units
3820 | Closed cooling water pumps | Balance of Plant | Auxiliary Systems | D1 | Forced - Immediate | 2017 | Waste Heat | WH | 852 | CC steam units | WECC | Summer | 0.87267 | 0.44 | 1 | 1 | 3820-Closed cooling water pumps | D1-Forced - Immediate | 852-CC steam units
3821 | Closed cooling water piping | Balance of Plant | Auxiliary Systems | U1 | Forced - Immediate | 2017 | Gas | GG | 100 | Fossil-Steam | WECC | Off-Peak | 53431.6066 | 64.4 | 1 | 1 | 3821-Closed cooling water piping | U1-Forced - Immediate | 100-Fossil-Steam
3821 | Closed cooling water piping | Balance of Plant | Auxiliary Systems | U1 | Forced - Immediate | 2017 | Hydro | WA | 500 | Pumped Storage/Hydro | MRO | Off-Peak | 867.5333 | 61.6 | 1 | 1 | 3821-Closed cooling water piping | U1-Forced - Immediate | 500-Pumped Storage/Hydro
3821 | Closed cooling water piping | Balance of Plant | Auxiliary Systems | U1 | Forced - Immediate | 2017 | Gas | GG | 861 | CoG GT units | MRO | Off-Peak | 186.4 | 46.6 | 1 | 1 | 3821-Closed cooling water piping | U1-Forced - Immediate | 861-CoG GT units
3822 | Closed cooling water valves | Balance of Plant | Auxiliary Systems | D1 | Forced - Immediate | 2017 | Coal | CC | 100 | Fossil-Steam | MRO | Off-Peak | 4136.6666 | 100 | 1 | 1 | 3822-Closed cooling water valves | D1-Forced - Immediate | 100-Fossil-Steam
3822 | Closed cooling water valves | Balance of Plant | Auxiliary Systems | D3 | Forced - Postponed | 2017 | Gas | GG | 100 | Fossil-Steam | SERC | Summer | 626.4 | 174 | 1 | 1 | 3822-Closed cooling water valves | D3-Forced - Postponed | 100-Fossil-Steam
3822 | Closed cooling water valves | Balance of Plant | Auxiliary Systems | D1 | Forced - Immediate | 2017 | Coal | CC | 100 | Fossil-Steam | MRO | Off-Peak | 4826 | 30 | 1 | 1 | 3822-Closed cooling water valves | D1-Forced - Immediate | 100-Fossil-Steam
3822 | Closed cooling water valves | Balance of Plant | Auxiliary Systems | D1 | Forced - Immediate | 2017 | Coal | CC | 100 | Fossil-Steam | MRO | Off-Peak | 445.5 | 30 | 1 | 1 | 3822-Closed cooling water valves | D1-Forced - Immediate | 100-Fossil-Steam
3822 | Closed cooling water valves | Balance of Plant | Auxiliary Systems | U1 | Forced - Immediate | 2017 | Coal | CC | 100 | Fossil-Steam | SERC | Off-Peak | 21883.3996 | 588 | 1 | 1 | 3822-Closed cooling water valves | U1-Forced - Immediate | 100-Fossil-Steam
3822 | Closed cooling water valves | Balance of Plant | Auxiliary Systems | U1 | Forced - Immediate | 2017 | Gas | OG | 300 | Gas Turbine/Jet Engine (Simple Cycle Operation) | MRO | Summer | 448.0666 | 94 | 1 | 1 | 3822-Closed cooling water valves | U1-Forced - Immediate | 300-Gas Turbine/Jet Engine (Simple Cycle Operation)
3822 | Closed cooling water valves | Balance of Plant | Auxiliary Systems | U1 | Forced - Immediate | 2017 | Gas | OG | 300 | Gas Turbine/Jet Engine (Simple Cycle Operation) | MRO | Summer | 490.3666 | 94 | 1 | 1 | 3822-Closed cooling water valves | U1-Forced - Immediate | 300-Gas Turbine/Jet Engine (Simple Cycle Operation)
3822 | Closed cooling water valves | Balance of Plant | Auxiliary Systems | U1 | Forced - Immediate | 2017 | Gas | OG | 300 | Gas Turbine/Jet Engine (Simple Cycle Operation) | MRO | Summer | 61.1 | 94 | 1 | 1 | 3822-Closed cooling water valves | U1-Forced - Immediate | 300-Gas Turbine/Jet Engine (Simple Cycle Operation)
3822 | Closed cooling water valves | Balance of Plant | Auxiliary Systems | U1 | Forced - Immediate | 2017 | Gas | OG | 300 | Gas Turbine/Jet Engine (Simple Cycle Operation) | MRO | Summer | 128.4666 | 94 | 1 | 1 | 3822-Closed cooling water valves | U1-Forced - Immediate | 300-Gas Turbine/Jet Engine (Simple Cycle Operation)
3822 | Closed cooling water valves | Balance of Plant | Auxiliary Systems | U1 | Forced - Immediate | 2017 | Gas | OG | 300 | Gas Turbine/Jet Engine (Simple Cycle Operation) | MRO | Summer | 164.5 | 94 | 1 | 1 | 3822-Closed cooling water valves | U1-Forced - Immediate | 300-Gas Turbine/Jet Engine (Simple Cycle Operation)
3822 | Closed cooling water valves | Balance of Plant | Auxiliary Systems | U1 | Forced - Immediate | 2017 | Gas | OG | 300 | Gas Turbine/Jet Engine (Simple Cycle Operation) | MRO | Summer | 523.2666 | 94 | 1 | 1 | 3822-Closed cooling water valves | U1-Forced - Immediate | 300-Gas Turbine/Jet Engine (Simple Cycle Operation)
3822 | Closed cooling water valves | Balance of Plant | Auxiliary Systems | U1 | Forced - Immediate | 2017 | Gas | GG | 300 | Gas Turbine/Jet Engine (Simple Cycle Operation) | SERC | Summer | 770 | 44 | 2 | 2 | 3822-Closed cooling water valves | U1-Forced - Immediate | 300-Gas Turbine/Jet Engine (Simple Cycle Operation)
3822 | Closed cooling water valves | Balance of Plant | Auxiliary Systems | U1 | Forced - Immediate | 2017 | Gas | OG | 300 | Gas Turbine/Jet Engine (Simple Cycle Operation) | MRO | Summer | 553.0333 | 94 | 1 | 1 | 3822-Closed cooling water valves | U1-Forced - Immediate | 300-Gas Turbine/Jet Engine (Simple Cycle Operation)
3822 | Closed cooling water valves | Balance of Plant | Auxiliary Systems | U1 | Forced - Immediate | 2017 | Gas | OG | 300 | Gas Turbine/Jet Engine (Simple Cycle Operation) | MRO | Summer | 499.7666 | 94 | 1 | 1 | 3822-Closed cooling water valves | U1-Forced - Immediate | 300-Gas Turbine/Jet Engine (Simple Cycle Operation)
3822 | Closed cooling water valves | Balance of Plant | Auxiliary Systems | U1 | Forced - Immediate | 2017 | Gas | OG | 300 | Gas Turbine/Jet Engine (Simple Cycle Operation) | MRO | Summer | 318.0333 | 94 | 1 | 1 | 3822-Closed cooling water valves | U1-Forced - Immediate | 300-Gas Turbine/Jet Engine (Simple Cycle Operation)
3822 | Closed cooling water valves | Balance of Plant | Auxiliary Systems | U1 | Forced - Immediate | 2017 | Gas | OG | 300 | Gas Turbine/Jet Engine (Simple Cycle Operation) | MRO | Summer | 493.5 | 94 | 1 | 1 | 3822-Closed cooling water valves | U1-Forced - Immediate | 300-Gas Turbine/Jet Engine (Simple Cycle Operation)
3822 | Closed cooling water valves | Balance of Plant | Auxiliary Systems | U1 | Forced - Immediate | 2017 | Hydro | WA | 500 | Pumped Storage/Hydro | WECC | Winter | 18 | 24 | 1 | 1 | 3822-Closed cooling water valves | U1-Forced - Immediate | 500-Pumped Storage/Hydro
3822 | Closed cooling water valves | Balance of Plant | Auxiliary Systems | U1 | Forced - Immediate | 2017 | Hydro | WA | 500 | Pumped Storage/Hydro | RFC | Winter | 175.75 | 185 | 1 | 1 | 3822-Closed cooling water valves | U1-Forced - Immediate | 500-Pumped Storage/Hydro
3822 | Closed cooling water valves | Balance of Plant | Auxiliary Systems | U1 | Forced - Immediate | 2017 | Hydro | WA | 500 | Pumped Storage/Hydro | WECC | Off-Peak | 297.8006 | 120.73 | 1 | 1 | 3822-Closed cooling water valves | U1-Forced - Immediate | 500-Pumped Storage/Hydro
3822 | Closed cooling water valves | Balance of Plant | Auxiliary Systems | U1 | Forced - Immediate | 2017 | Hydro | WA | 500 | Pumped Storage/Hydro | WECC | Off-Peak | 133.2 | 72 | 1 | 1 | 3822-Closed cooling water valves | U1-Forced - Immediate | 500-Pumped Storage/Hydro
3822 | Closed cooling water valves | Balance of Plant | Auxiliary Systems | U1 | Forced - Immediate | 2017 | Hydro | WA | 500 | Pumped Storage/Hydro | WECC | Summer | 7.5133 | 112.7 | 1 | 1 | 3822-Closed cooling water valves | U1-Forced - Immediate | 500-Pumped Storage/Hydro
3822 | Closed cooling water valves | Balance of Plant | Auxiliary Systems | U1 | Forced - Immediate | 2017 | Hydro | WA | 500 | Pumped Storage/Hydro | RFC | Winter | 500.2332 | 349 | 1 | 1 | 3822-Closed cooling water valves | U1-Forced - Immediate | 500-Pumped Storage/Hydro
3822 | Closed cooling water valves | Balance of Plant | Auxiliary Systems | U1 | Forced - Immediate | 2017 | Hydro | WA | 500 | Pumped Storage/Hydro | WECC | Off-Peak | 140.8516 | 120.73 | 1 | 1 | 3822-Closed cooling water valves | U1-Forced - Immediate | 500-Pumped Storage/Hydro
3823 | Closed cooling water heat exchangers | Balance of Plant | Auxiliary Systems | U1 | Forced - Immediate | 2017 | Gas | GG | 100 | Fossil-Steam | MRO | Off-Peak | 4946.3333 | 71 | 1 | 1 | 3823-Closed cooling water heat exchangers | U1-Forced - Immediate | 100-Fossil-Steam
3823 | Closed cooling water heat exchangers | Balance of Plant | Auxiliary Systems | U1 | Forced - Immediate | 2017 | Hydro | WA | 500 | Pumped Storage/Hydro | WECC | Winter | 1388.7906 | 51.31 | 1 | 1 | 3823-Closed cooling water heat exchangers | U1-Forced - Immediate | 500-Pumped Storage/Hydro
3823 | Closed cooling water heat exchangers | Balance of Plant | Auxiliary Systems | U1 | Forced - Immediate | 2017 | Hydro | WA | 500 | Pumped Storage/Hydro | NPCC | Winter | 23705.5332 | 292 | 1 | 1 | 3823-Closed cooling water heat exchangers | U1-Forced - Immediate | 500-Pumped Storage/Hydro
3823 | Closed cooling water heat exchangers | Balance of Plant | Auxiliary Systems | U1 | Forced - Immediate | 2017 | Hydro | WA | 500 | Pumped Storage/Hydro | MRO | Summer | 2037.5 | 12.5 | 1 | 1 | 3823-Closed cooling water heat exchangers | U1-Forced - Immediate | 500-Pumped Storage/Hydro
3823 | Closed cooling water heat exchangers | Balance of Plant | Auxiliary Systems | U1 | Forced - Immediate | 2017 | Gas | GG | 851 | CC GT units | MRO | Summer | 191.4183 | 216.7 | 1 | 1 | 3823-Closed cooling water heat exchangers | U1-Forced - Immediate | 851-CC GT units
3824 | Closed cooling water system fouling | Balance of Plant | Auxiliary Systems | D1 | Forced - Immediate | 2017 | Coal | CC | 100 | Fossil-Steam | RFC | Summer | 5952 | 124 | 1 | 1 | 3824-Closed cooling water system fouling | D1-Forced - Immediate | 100-Fossil-Steam
3824 | Closed cooling water system fouling | Balance of Plant | Auxiliary Systems | SF | Startup Failure | 2017 | Hydro | WA | 500 | Pumped Storage/Hydro | WECC | Winter | 245.6666 | 55 | 1 | 1 | 3824-Closed cooling water system fouling | SF-Startup Failure | 500-Pumped Storage/Hydro
3824 | Closed cooling water system fouling | Balance of Plant | Auxiliary Systems | U1 | Forced - Immediate | 2017 | Hydro | WA | 500 | Pumped Storage/Hydro | WECC | Off-Peak | 77 | 35 | 1 | 1 | 3824-Closed cooling water system fouling | U1-Forced - Immediate | 500-Pumped Storage/Hydro
3824 | Closed cooling water system fouling | Balance of Plant | Auxiliary Systems | U1 | Forced - Immediate | 2017 | Hydro | WA | 500 | Pumped Storage/Hydro | WECC | Winter | 7.644 | 38.22 | 1 | 1 | 3824-Closed cooling water system fouling | U1-Forced - Immediate | 500-Pumped Storage/Hydro
3824 | Closed cooling water system fouling | Balance of Plant | Auxiliary Systems | U1 | Forced - Immediate | 2017 | Hydro | WA | 500 | Pumped Storage/Hydro | WECC | Winter | 1639.9166 | 55 | 1 | 1 | 3824-Closed cooling water system fouling | U1-Forced - Immediate | 500-Pumped Storage/Hydro
3825 | Closed cooling water instrumentation | Balance of Plant | Auxiliary Systems | D1 | Forced - Immediate | 2017 | Coal | LI | 650 | Fluidized Bed | SERC | Winter | 417.9999 | 114 | 1 | 1 | 3825-Closed cooling water instrumentation | D1-Forced - Immediate | 650-Fluidized Bed
3829 | Other closed cooling water system problems A | Balance of Plant | Auxiliary Systems | D1 | Forced - Immediate | 2017 | Coal | CC | 100 | Fossil-Steam | RFC | Summer | 1508.9 | 191 | 1 | 1 | 3829-Other closed cooling water system problems A | D1-Forced - Immediate | 100-Fossil-Steam
3829 | Other closed cooling water system problems A | Balance of Plant | Auxiliary Systems | D1 | Forced - Immediate | 2017 | Coal | CC | 100 | Fossil-Steam | SERC | Summer | 2268.4 | 214 | 1 | 1 | 3829-Other closed cooling water system problems A | D1-Forced - Immediate | 100-Fossil-Steam
3829 | Other closed cooling water system problems A | Balance of Plant | Auxiliary Systems | D2 | Forced - Delayed | 2017 | Coal | LI | 100 | Fossil-Steam | MRO | Summer | 69.5333 | 28 | 1 | 1 | 3829-Other closed cooling water system problems A | D2-Forced - Delayed | 100-Fossil-Steam
3829 | Other closed cooling water system problems A | Balance of Plant | Auxiliary Systems | D1 | Forced - Immediate | 2017 | Coal | CC | 100 | Fossil-Steam | RFC | Summer | 478.2665 | 211 | 1 | 1 | 3829-Other closed cooling water system problems A | D1-Forced - Immediate | 100-Fossil-Steam
3829 | Other closed cooling water system problems A | Balance of Plant | Auxiliary Systems | U1 | Forced - Immediate | 2017 | Gas | GG | 300 | Gas Turbine/Jet Engine (Simple Cycle Operation) | SERC | Off-Peak | 1427.16 | 50.4 | 1 | 1 | 3829-Other closed cooling water system problems A | U1-Forced - Immediate | 300-Gas Turbine/Jet Engine (Simple Cycle Operation)
3829 | Other closed cooling water system problems A | Balance of Plant | Auxiliary Systems | D1 | Forced - Immediate | 2017 | Gas | GG | 300 | Gas Turbine/Jet Engine (Simple Cycle Operation) | WECC | Summer | 46.7133 | 0.7 | 1 | 1 | 3829-Other closed cooling water system problems A | D1-Forced - Immediate | 300-Gas Turbine/Jet Engine (Simple Cycle Operation)
3829 | Other closed cooling water system problems A | Balance of Plant | Auxiliary Systems | D1 | Forced - Immediate | 2017 | Gas | GG | 300 | Gas Turbine/Jet Engine (Simple Cycle Operation) | NPCC | Off-Peak | 26.2333 | 2 | 1 | 1 | 3829-Other closed cooling water system problems A | D1-Forced - Immediate | 300-Gas Turbine/Jet Engine (Simple Cycle Operation)
3829 | Other closed cooling water system problems A | Balance of Plant | Auxiliary Systems | U1 | Forced - Immediate | 2017 | Hydro | WA | 500 | Pumped Storage/Hydro | WECC | Summer | 82.2383 | 51.94 | 1 | 1 | 3829-Other closed cooling water system problems A | U1-Forced - Immediate | 500-Pumped Storage/Hydro
3829 | Other closed cooling water system problems A | Balance of Plant | Auxiliary Systems | U1 | Forced - Immediate | 2017 | Hydro | WA | 500 | Pumped Storage/Hydro | WECC | Summer | 86.3333 | 35 | 1 | 1 | 3829-Other closed cooling water system problems A | U1-Forced - Immediate | 500-Pumped Storage/Hydro
3829 | Other closed cooling water system problems A | Balance of Plant | Auxiliary Systems | U1 | Forced - Immediate | 2017 | Hydro | WA | 500 | Pumped Storage/Hydro | NPCC | Winter | 43.8075 | 47.79 | 1 | 1 | 3829-Other closed cooling water system problems A | U1-Forced - Immediate | 500-Pumped Storage/Hydro
3829 | Other closed cooling water system problems A | Balance of Plant | Auxiliary Systems | D1 | Forced - Immediate | 2017 | Hydro | WA | 500 | Pumped Storage/Hydro | WECC | Off-Peak | 1.65 | 33 | 1 | 1 | 3829-Other closed cooling water system problems A | D1-Forced - Immediate | 500-Pumped Storage/Hydro
3829 | Other closed cooling water system problems A | Balance of Plant | Auxiliary Systems | U1 | Forced - Immediate | 2017 | Hydro | WA | 500 | Pumped Storage/Hydro | WECC | Off-Peak | 39.494 | 38.22 | 1 | 1 | 3829-Other closed cooling water system problems A | U1-Forced - Immediate | 500-Pumped Storage/Hydro
3829 | Other closed cooling water system problems A | Balance of Plant | Auxiliary Systems | U1 | Forced - Immediate | 2017 | Hydro | WA | 500 | Pumped Storage/Hydro | WECC | Summer | 57.75 | 35 | 1 | 1 | 3829-Other closed cooling water system problems A | U1-Forced - Immediate | 500-Pumped Storage/Hydro
3829 | Other closed cooling water system problems A | Balance of Plant | Auxiliary Systems | U1 | Forced - Immediate | 2017 | Hydro | WA | 500 | Pumped Storage/Hydro | WECC | Summer | 979.9996 | 588 | 1 | 1 | 3829-Other closed cooling water system problems A | U1-Forced - Immediate | 500-Pumped Storage/Hydro
3829 | Other closed cooling water system problems A | Balance of Plant | Auxiliary Systems | SF | Startup Failure | 2017 | Hydro | WA | 500 | Pumped Storage/Hydro | SERC | Off-Peak | 19.4952 | 22.07 | 1 | 1 | 3829-Other closed cooling water system problems A | SF-Startup Failure | 500-Pumped Storage/Hydro
3829 | Other closed cooling water system problems A | Balance of Plant | Auxiliary Systems | U1 | Forced - Immediate | 2017 | Hydro | WA | 500 | Pumped Storage/Hydro | WECC | Off-Peak | 7.3333 | 20 | 1 | 1 | 3829-Other closed cooling water system problems A | U1-Forced - Immediate | 500-Pumped Storage/Hydro
3829 | Other closed cooling water system problems A | Balance of Plant | Auxiliary Systems | SF | Startup Failure | 2017 | Hydro | WA | 500 | Pumped Storage/Hydro | WECC | Summer | 7843.4999 | 162 | 1 | 1 | 3829-Other closed cooling water system problems A | SF-Startup Failure | 500-Pumped Storage/Hydro
3829 | Other closed cooling water system problems A | Balance of Plant | Auxiliary Systems | U1 | Forced - Immediate | 2017 | Hydro | WA | 500 | Pumped Storage/Hydro | WECC | Off-Peak | 114.5374 | 80.85 | 1 | 1 | 3829-Other closed cooling water system problems A | U1-Forced - Immediate | 500-Pumped Storage/Hydro
3829 | Other closed cooling water system problems A | Balance of Plant | Auxiliary Systems | U1 | Forced - Immediate | 2017 | Hydro | WA | 500 | Pumped Storage/Hydro | WECC | Off-Peak | 14.3 | 26 | 1 | 1 | 3829-Other closed cooling water system problems A | U1-Forced - Immediate | 500-Pumped Storage/Hydro
3829 | Other closed cooling water system problems A | Balance of Plant | Auxiliary Systems | U1 | Forced - Immediate | 2017 | Hydro | WA | 500 | Pumped Storage/Hydro | WECC | Summer | 58.3333 | 35 | 1 | 1 | 3829-Other closed cooling water system problems A | U1-Forced - Immediate | 500-Pumped Storage/Hydro
3829 | Other closed cooling water system problems A | Balance of Plant | Auxiliary Systems | U1 | Forced - Immediate | 2017 | Hydro | WA | 500 | Pumped Storage/Hydro | WECC | Summer | 64.75 | 35 | 1 | 1 | 3829-Other closed cooling water system problems A | U1-Forced - Immediate | 500-Pumped Storage/Hydro
3829 | Other closed cooling water system problems A | Balance of Plant | Auxiliary Systems | SF | Startup Failure | 2017 | Gas | GG | 851 | CC GT units | MRO | Summer | 191.4183 | 216.7 | 1 | 1 | 3829-Other closed cooling water system problems A | SF-Startup Failure | 851-CC GT units
3829 | Other closed cooling water system problems A | Balance of Plant | Auxiliary Systems | SF | Startup Failure | 2017 | Waste Heat | WH | 852 | CC steam units | MRO | Summer | 282.2407 | 260.53 | 1 | 1 | 3829-Other closed cooling water system problems A | SF-Startup Failure | 852-CC steam units
3830 | Auxiliary boiler | Balance of Plant | Auxiliary Systems | D1 | Forced - Immediate | 2017 | Gas | GG | 100 | Fossil-Steam | WECC | Off-Peak | 1728 | 576 | 1 | 1 | 3830-Auxiliary boiler | D1-Forced - Immediate | 100-Fossil-Steam
3830 | Auxiliary boiler | Balance of Plant | Auxiliary Systems | U1 | Forced - Immediate | 2017 | Gas | GG | 100 | Fossil-Steam | SERC | Winter | 11453.05 | 761 | 1 | 1 | 3830-Auxiliary boiler | U1-Forced - Immediate | 100-Fossil-Steam
3830 | Auxiliary boiler | Balance of Plant | Auxiliary Systems | U1 | Forced - Immediate | 2017 | Coal | LI | 100 | Fossil-Steam | TRE | Off-Peak | 8610 | 840 | 1 | 1 | 3830-Auxiliary boiler | U1-Forced - Immediate | 100-Fossil-Steam
3830 | Auxiliary boiler | Balance of Plant | Auxiliary Systems | U1 | Forced - Immediate | 2017 | Coal | CC | 100 | Fossil-Steam | RFC | Summer | 14459.7 | 614 | 1 | 1 | 3830-Auxiliary boiler | U1-Forced - Immediate | 100-Fossil-Steam
3830 | Auxiliary boiler | Balance of Plant | Auxiliary Systems | U1 | Forced - Immediate | 2017 | Gas | GG | 100 | Fossil-Steam | RFC | Off-Peak | 380 | 380 | 1 | 1 | 3830-Auxiliary boiler | U1-Forced - Immediate | 100-Fossil-Steam
3830 | Auxiliary boiler | Balance of Plant | Auxiliary Systems | U1 | Forced - Immediate | 2017 | Coal | CC | 100 | Fossil-Steam | RFC | Off-Peak | 10118.3329 | 1300 | 1 | 1 | 3830-Auxiliary boiler | U1-Forced - Immediate | 100-Fossil-Steam
3830 | Auxiliary boiler | Balance of Plant | Auxiliary Systems | U1 | Forced - Immediate | 2017 | Coal | CC | 100 | Fossil-Steam | SERC | Winter | 82782.3331 | 844 | 1 | 1 | 3830-Auxiliary boiler | U1-Forced - Immediate | 100-Fossil-Steam
3830 | Auxiliary boiler | Balance of Plant | Auxiliary Systems | U1 | Forced - Immediate | 2017 | Gas | GG | 100 | Fossil-Steam | RFC | Off-Peak | 367.3331 | 380 | 1 | 1 | 3830-Auxiliary boiler | U1-Forced - Immediate | 100-Fossil-Steam
3830 | Auxiliary boiler | Balance of Plant | Auxiliary Systems | D1 | Forced - Immediate | 2017 | Oil | OO | 100 | Fossil-Steam | NPCC | Winter | 1160.4667 | 13 | 1 | 1 | 3830-Auxiliary boiler | D1-Forced - Immediate | 100-Fossil-Steam
3830 | Auxiliary boiler | Balance of Plant | Auxiliary Systems | U1 | Forced - Immediate | 2017 | Coal | CC | 100 | Fossil-Steam | WECC | Off-Peak | 15104.8328 | 770 | 1 | 1 | 3830-Auxiliary boiler | U1-Forced - Immediate | 100-Fossil-Steam
3830 | Auxiliary boiler | Balance of Plant | Auxiliary Systems | SF | Startup Failure | 2017 | Coal | CC | 100 | Fossil-Steam | RFC | Winter | 14400.8 | 752 | 1 | 1 | 3830-Auxiliary boiler | SF-Startup Failure | 100-Fossil-Steam
3830 | Auxiliary boiler | Balance of Plant | Auxiliary Systems | SF | Startup Failure | 2017 | Gas | GG | 100 | Fossil-Steam | MRO | Off-Peak | 7132.0665 | 434 | 1 | 1 | 3830-Auxiliary boiler | SF-Startup Failure | 100-Fossil-Steam
3830 | Auxiliary boiler | Balance of Plant | Auxiliary Systems | U1 | Forced - Immediate | 2017 | Gas | GG | 100 | Fossil-Steam | TRE | Summer | 5096.7998 | 552 | 1 | 1 | 3830-Auxiliary boiler | U1-Forced - Immediate | 100-Fossil-Steam
3830 | Auxiliary boiler | Balance of Plant | Auxiliary Systems | U1 | Forced - Immediate | 2017 | Gas | GG | 300 | Gas Turbine/Jet Engine (Simple Cycle Operation) | RFC | Winter | 659.3333 | 172 | 1 | 1 | 3830-Auxiliary boiler | U1-Forced - Immediate | 300-Gas Turbine/Jet Engine (Simple Cycle Operation)
3830 | Auxiliary boiler | Balance of Plant | Auxiliary Systems | U1 | Forced - Immediate | 2017 | Gas | GG | 300 | Gas Turbine/Jet Engine (Simple Cycle Operation) | MRO | Winter | 314.4166 | 49 | 1 | 1 | 3830-Auxiliary boiler | U1-Forced - Immediate | 300-Gas Turbine/Jet Engine (Simple Cycle Operation)
3830 | Auxiliary boiler | Balance of Plant | Auxiliary Systems | U1 | Forced - Immediate | 2017 | Gas | GG | 300 | Gas Turbine/Jet Engine (Simple Cycle Operation) | WECC | Off-Peak | 212.7732 | 161.6 | 1 | 1 | 3830-Auxiliary boiler | U1-Forced - Immediate | 300-Gas Turbine/Jet Engine (Simple Cycle Operation)
3830 | Auxiliary boiler | Balance of Plant | Auxiliary Systems | U1 | Forced - Immediate | 2017 | Gas | GG | 300 | Gas Turbine/Jet Engine (Simple Cycle Operation) | TRE | Off-Peak | 337.5166 | 77 | 1 | 1 | 3830-Auxiliary boiler | U1-Forced - Immediate | 300-Gas Turbine/Jet Engine (Simple Cycle Operation)
3830 | Auxiliary boiler | Balance of Plant | Auxiliary Systems | D1 | Forced - Immediate | 2017 | Other | WD | 650 | Fluidized Bed | RFC | Winter | 486 | 9 | 1 | 1 | 3830-Auxiliary boiler | D1-Forced - Immediate | 650-Fluidized Bed
3830 | Auxiliary boiler | Balance of Plant | Auxiliary Systems | SF | Startup Failure | 2017 | Gas | GG | 850 | Combined Cycle Block | RFC | Off-Peak | 140.9999 | 180 | 2 | 2 | 3830-Auxiliary boiler | SF-Startup Failure | 850-Combined Cycle Block
3830 | Auxiliary boiler | Balance of Plant | Auxiliary Systems | SF | Startup Failure | 2017 | Gas | GG | 850 | Combined Cycle Block | RFC | Off-Peak | 168.4166 | 215 | 1 | 1 | 3830-Auxiliary boiler | SF-Startup Failure | 850-Combined Cycle Block
3830 | Auxiliary boiler | Balance of Plant | Auxiliary Systems | U2 | Forced - Delayed | 2017 | NULL | NULL | 850 | Combined Cycle Block | WECC | Summer | NULL | NULL | 1 | 1 | 3830-Auxiliary boiler | U2-Forced - Delayed | 850-Combined Cycle Block
3830 | Auxiliary boiler | Balance of Plant | Auxiliary Systems | SF | Startup Failure | 2017 | Gas | GG | 851 | CC GT units | MRO | Winter | 259.3333 | 194.5 | 1 | 1 | 3830-Auxiliary boiler | SF-Startup Failure | 851-CC GT units
3830 | Auxiliary boiler | Balance of Plant | Auxiliary Systems | SF | Startup Failure | 2017 | Gas | GG | 851 | CC GT units | MRO | Winter | 638.6083 | 194.5 | 1 | 1 | 3830-Auxiliary boiler | SF-Startup Failure | 851-CC GT units
3830 | Auxiliary boiler | Balance of Plant | Auxiliary Systems | U1 | Forced - Immediate | 2017 | Gas | GG | 851 | CC GT units | SERC | Off-Peak | 284.5332 | 194 | 1 | 1 | 3830-Auxiliary boiler | U1-Forced - Immediate | 851-CC GT units
3830 | Auxiliary boiler | Balance of Plant | Auxiliary Systems | U1 | Forced - Immediate | 2017 | Gas | GG | 851 | CC GT units | WECC | Summer | 337.1666 | 170 | 1 | 1 | 3830-Auxiliary boiler | U1-Forced - Immediate | 851-CC GT units
3830 | Auxiliary boiler | Balance of Plant | Auxiliary Systems | U1 | Forced - Immediate | 2017 | Gas | GG | 851 | CC GT units | TRE | Off-Peak | 771.8 | 227 | 1 | 1 | 3830-Auxiliary boiler | U1-Forced - Immediate | 851-CC GT units
3830 | Auxiliary boiler | Balance of Plant | Auxiliary Systems | U1 | Forced - Immediate | 2017 | Gas | GG | 851 | CC GT units | SERC | Summer | 306.7999 | 156 | 1 | 1 | 3830-Auxiliary boiler | U1-Forced - Immediate | 851-CC GT units
3830 | Auxiliary boiler | Balance of Plant | Auxiliary Systems | U3 | Forced - Postponed | 2017 | Gas | GG | 851 | CC GT units | WECC | Summer | 74074.6666 | 170 | 1 | 1 | 3830-Auxiliary boiler | U3-Forced - Postponed | 851-CC GT units
3830 | Auxiliary boiler | Balance of Plant | Auxiliary Systems | SF | Startup Failure | 2017 | Waste Heat | WH | 852 | CC steam units | MRO | Winter | 713.7165 | 229 | 1 | 1 | 3830-Auxiliary boiler | SF-Startup Failure | 852-CC steam units
3830 | Auxiliary boiler | Balance of Plant | Auxiliary Systems | U1 | Forced - Immediate | 2017 | Waste Heat | WH | 852 | CC steam units | TRE | Off-Peak | 908 | 227 | 1 | 1 | 3830-Auxiliary boiler | U1-Forced - Immediate | 852-CC steam units
3831 | Auxiliary steam piping | Balance of Plant | Auxiliary Systems | U1 | Forced - Immediate | 2017 | Coal | CC | 100 | Fossil-Steam | RFC | Winter | 25.2833 | 37 | 1 | 1 | 3831-Auxiliary steam piping | U1-Forced - Immediate | 100-Fossil-Steam
3831 | Auxiliary steam piping | Balance of Plant | Auxiliary Systems | U1 | Forced - Immediate | 2017 | Other | WD | 100 | Fossil-Steam | SERC | Winter | 1924.4 | 51 | 1 | 1 | 3831-Auxiliary steam piping | U1-Forced - Immediate | 100-Fossil-Steam
3831 | Auxiliary steam piping | Balance of Plant | Auxiliary Systems | D1 | Forced - Immediate | 2017 | Coal | CC | 100 | Fossil-Steam | WECC | Winter | 5 | 2 | 1 | 1 | 3831-Auxiliary steam piping | D1-Forced - Immediate | 100-Fossil-Steam
3831 | Auxiliary steam piping | Balance of Plant | Auxiliary Systems | U3 | Forced - Postponed | 2017 | Coal | CC | 100 | Fossil-Steam | SERC | Winter | 1460400.3325 | 1265 | 1 | 1 | 3831-Auxiliary steam piping | U3-Forced - Postponed | 100-Fossil-Steam
3831 | Auxiliary steam piping | Balance of Plant | Auxiliary Systems | U1 | Forced - Immediate | 2017 | Gas | GG | 100 | Fossil-Steam | MRO | Summer | 19425.6665 | 404 | 1 | 1 | 3831-Auxiliary steam piping | U1-Forced - Immediate | 100-Fossil-Steam
3831 | Auxiliary steam piping | Balance of Plant | Auxiliary Systems | U3 | Forced - Postponed | 2017 | Coal | CC | 100 | Fossil-Steam | MRO | Summer | 3895.8332 | 170 | 1 | 1 | 3831-Auxiliary steam piping | U3-Forced - Postponed | 100-Fossil-Steam
3831 | Auxiliary steam piping | Balance of Plant | Auxiliary Systems | U3 | Forced - Postponed | 2017 | Coal | CC | 100 | Fossil-Steam | MRO | Summer | 5934.0666 | 164 | 1 | 1 | 3831-Auxiliary steam piping | U3-Forced - Postponed | 100-Fossil-Steam
3831 | Auxiliary steam piping | Balance of Plant | Auxiliary Systems | D1 | Forced - Immediate | 2017 | Gas | GG | 850 | Combined Cycle Block | NPCC | Summer | 131.25 | 12.5 | 1 | 1 | 3831-Auxiliary steam piping | D1-Forced - Immediate | 850-Combined Cycle Block
3831 | Auxiliary steam piping | Balance of Plant | Auxiliary Systems | U1 | Forced - Immediate | 2017 | Gas | GG | 850 | Combined Cycle Block | TRE | Off-Peak | 9078.3 | 92.4 | 1 | 1 | 3831-Auxiliary steam piping | U1-Forced - Immediate | 850-Combined Cycle Block
3831 | Auxiliary steam piping | Balance of Plant | Auxiliary Systems | U1 | Forced - Immediate | 2017 | Gas | GG | 850 | Combined Cycle Block | NPCC | Summer | 420 | 40 | 1 | 1 | 3831-Auxiliary steam piping | U1-Forced - Immediate | 850-Combined Cycle Block
3831 | Auxiliary steam piping | Balance of Plant | Auxiliary Systems | U1 | Forced - Immediate | 2017 | Gas | GG | 851 | CC GT units | WECC | Off-Peak | 141.4189 | 82.38 | 1 | 1 | 3831-Auxiliary steam piping | U1-Forced - Immediate | 851-CC GT units
3831 | Auxiliary steam piping | Balance of Plant | Auxiliary Systems | U1 | Forced - Immediate | 2017 | Gas | GG | 851 | CC GT units | WECC | Summer | 5208.2332 | 182 | 2 | 2 | 3831-Auxiliary steam piping | U1-Forced - Immediate | 851-CC GT units
3831 | Auxiliary steam piping | Balance of Plant | Auxiliary Systems | U1 | Forced - Immediate | 2017 | Gas | GG | 851 | CC GT units | WECC | Off-Peak | 1271.1739 | 81.66 | 1 | 1 | 3831-Auxiliary steam piping | U1-Forced - Immediate | 851-CC GT units
3831 | Auxiliary steam piping | Balance of Plant | Auxiliary Systems | U1 | Forced - Immediate | 2017 | Gas | GG | 851 | CC GT units | SERC | Summer | 10379.1999 | 156 | 1 | 1 | 3831-Auxiliary steam piping | U1-Forced - Immediate | 851-CC GT units
3831 | Auxiliary steam piping | Balance of Plant | Auxiliary Systems | U1 | Forced - Immediate | 2017 | Gas | GG | 851 | CC GT units | WECC | Off-Peak | 1218.3425 | 78.35 | 1 | 1 | 3831-Auxiliary steam piping | U1-Forced - Immediate | 851-CC GT units
3831 | Auxiliary steam piping | Balance of Plant | Auxiliary Systems | U1 | Forced - Immediate | 2017 | Gas | GG | 851 | CC GT units | SERC | Off-Peak | 10179 | 156 | 1 | 1 | 3831-Auxiliary steam piping | U1-Forced - Immediate | 851-CC GT units
3831 | Auxiliary steam piping | Balance of Plant | Auxiliary Systems | U2 | Forced - Delayed | 2017 | Gas | GG | 851 | CC GT units | TRE | Summer | 2771.8832 | 161 | 1 | 1 | 3831-Auxiliary steam piping | U2-Forced - Delayed | 851-CC GT units
3831 | Auxiliary steam piping | Balance of Plant | Auxiliary Systems | U1 | Forced - Immediate | 2017 | Gas | GG | 852 | CC steam units | WECC | Summer | 9386.2664 | 328 | 1 | 1 | 3831-Auxiliary steam piping | U1-Forced - Immediate | 852-CC steam units
3831 | Auxiliary steam piping | Balance of Plant | Auxiliary Systems | D1 | Forced - Immediate | 2017 | Gas | GG | 852 | CC steam units | TRE | Summer | 2771.8832 | 161 | 1 | 1 | 3831-Auxiliary steam piping | D1-Forced - Immediate | 852-CC steam units
3831 | Auxiliary steam piping | Balance of Plant | Auxiliary Systems | U1 | Forced - Immediate | 2017 | Gas | GG | 852 | CC steam units | MRO | Off-Peak | 10944 | 152 | 1 | 1 | 3831-Auxiliary steam piping | U1-Forced - Immediate | 852-CC steam units
3831 | Auxiliary steam piping | Balance of Plant | Auxiliary Systems | U1 | Forced - Immediate | 2017 | Waste Heat | WH | 852 | CC steam units | WECC | Off-Peak | 2580.5225 | 165.95 | 1 | 1 | 3831-Auxiliary steam piping | U1-Forced - Immediate | 852-CC steam units
3832 | Auxiliary steam valves | Balance of Plant | Auxiliary Systems | SF | Startup Failure | 2017 | Gas | GG | 100 | Fossil-Steam | WECC | Summer | 30219.75 | 495 | 1 | 1 | 3832-Auxiliary steam valves | SF-Startup Failure | 100-Fossil-Steam
3832 | Auxiliary steam valves | Balance of Plant | Auxiliary Systems | D1 | Forced - Immediate | 2017 | Gas | GG | 100 | Fossil-Steam | WECC | Summer | 257.2499 | 441 | 1 | 1 | 3832-Auxiliary steam valves | D1-Forced - Immediate | 100-Fossil-Steam
3832 | Auxiliary steam valves | Balance of Plant | Auxiliary Systems | U1 | Forced - Immediate | 2017 | Gas | GG | 100 | Fossil-Steam | SERC | Winter | 7693.3332 | 400 | 1 | 1 | 3832-Auxiliary steam valves | U1-Forced - Immediate | 100-Fossil-Steam
3832 | Auxiliary steam valves | Balance of Plant | Auxiliary Systems | U1 | Forced - Immediate | 2017 | Oil | DI | 100 | Fossil-Steam | SERC | Off-Peak | 2011.95 | 51 | 1 | 1 | 3832-Auxiliary steam valves | U1-Forced - Immediate | 100-Fossil-Steam
3832 | Auxiliary steam valves | Balance of Plant | Auxiliary Systems | D1 | Forced - Immediate | 2017 | Coal | CC | 100 | Fossil-Steam | WECC | Winter | 4958.5 | 470 | 1 | 1 | 3832-Auxiliary steam valves | D1-Forced - Immediate | 100-Fossil-Steam
3832 | Auxiliary steam valves | Balance of Plant | Auxiliary Systems | U1 | Forced - Immediate | 2017 | Coal | CC | 100 | Fossil-Steam | RFC | Summer | 14343.3329 | 1300 | 1 | 1 | 3832-Auxiliary steam valves | U1-Forced - Immediate | 100-Fossil-Steam
3832 | Auxiliary steam valves | Balance of Plant | Auxiliary Systems | D1 | Forced - Immediate | 2017 | Gas | GG | 100 | Fossil-Steam | WECC | Summer | 521.235 | 315.9 | 1 | 1 | 3832-Auxiliary steam valves | D1-Forced - Immediate | 100-Fossil-Steam
3832 | Auxiliary steam valves | Balance of Plant | Auxiliary Systems | U1 | Forced - Immediate | 2017 | Coal | CC | 100 | Fossil-Steam | WECC | Summer | 12812.4998 | 750 | 1 | 1 | 3832-Auxiliary steam valves | U1-Forced - Immediate | 100-Fossil-Steam
3832 | Auxiliary steam valves | Balance of Plant | Auxiliary Systems | D1 | Forced - Immediate | 2017 | Coal | CC | 100 | Fossil-Steam | MRO | Off-Peak | 596.25 | 159 | 1 | 1 | 3832-Auxiliary steam valves | D1-Forced - Immediate | 100-Fossil-Steam
3832 | Auxiliary steam valves | Balance of Plant | Auxiliary Systems | U2 | Forced - Delayed | 2017 | Gas | GG | 300 | Gas Turbine/Jet Engine (Simple Cycle Operation) | TRE | Summer | 2082.5 | 119 | 1 | 1 | 3832-Auxiliary steam valves | U2-Forced - Delayed | 300-Gas Turbine/Jet Engine (Simple Cycle Operation)
3832 | Auxiliary steam valves | Balance of Plant | Auxiliary Systems | D1 | Forced - Immediate | 2017 | Gas | GG | 850 | Combined Cycle Block | NPCC | Off-Peak | 1877.6212 | 546.88 | 1 | 1 | 3832-Auxiliary steam valves | D1-Forced - Immediate | 850-Combined Cycle Block
3832 | Auxiliary steam valves | Balance of Plant | Auxiliary Systems | U1 | Forced - Immediate | 2017 | Gas | GG | 851 | CC GT units | WECC | Off-Peak | 132.3833 | 169 | 1 | 1 | 3832-Auxiliary steam valves | U1-Forced - Immediate | 851-CC GT units
3832 | Auxiliary steam valves | Balance of Plant | Auxiliary Systems | U1 | Forced - Immediate | 2017 | Gas | GG | 851 | CC GT units | SERC | Winter | 91.5 | 183 | 1 | 1 | 3832-Auxiliary steam valves | U1-Forced - Immediate | 851-CC GT units
3832 | Auxiliary steam valves | Balance of Plant | Auxiliary Systems | U1 | Forced - Immediate | 2017 | Gas | GG | 851 | CC GT units | SERC | Winter | 744.1999 | 183 | 1 | 1 | 3832-Auxiliary steam valves | U1-Forced - Immediate | 851-CC GT units
3832 | Auxiliary steam valves | Balance of Plant | Auxiliary Systems | D1 | Forced - Immediate | 2017 | Gas | GG | 851 | CC GT units | SERC | Summer | 263.4 | 36 | 1 | 1 | 3832-Auxiliary steam valves | D1-Forced - Immediate | 851-CC GT units
3832 | Auxiliary steam valves | Balance of Plant | Auxiliary Systems | U1 | Forced - Immediate | 2017 | Gas | GG | 851 | CC GT units | WECC | Summer | 3080 | 154 | 2 | 2 | 3832-Auxiliary steam valves | U1-Forced - Immediate | 851-CC GT units
3832 | Auxiliary steam valves | Balance of Plant | Auxiliary Systems | U1 | Forced - Immediate | 2017 | Gas | GG | 851 | CC GT units | TRE | Winter | 216.0416 | 152.5 | 1 | 1 | 3832-Auxiliary steam valves | U1-Forced - Immediate | 851-CC GT units
3832 | Auxiliary steam valves | Balance of Plant | Auxiliary Systems | U1 | Forced - Immediate | 2017 | Waste Heat | WH | 852 | CC steam units | WECC | Summer | 5054.1665 | 250 | 1 | 1 | 3832-Auxiliary steam valves | U1-Forced - Immediate | 852-CC steam units
3832 | Auxiliary steam valves | Balance of Plant | Auxiliary Systems | U1 | Forced - Immediate | 2017 | Waste Heat | WH | 852 | CC steam units | WECC | Off-Peak | 325.5999 | 177.6 | 1 | 1 | 3832-Auxiliary steam valves | U1-Forced - Immediate | 852-CC steam units
3832 | Auxiliary steam valves | Balance of Plant | Auxiliary Systems | D1 | Forced - Immediate | 2017 | Waste Heat | WH | 852 | CC steam units | WECC | Summer | 108.75 | 75 | 1 | 1 | 3832-Auxiliary steam valves | D1-Forced - Immediate | 852-CC steam units
3832 | Auxiliary steam valves | Balance of Plant | Auxiliary Systems | U1 | Forced - Immediate | 2017 | Waste Heat | WH | 852 | CC steam units | WECC | Off-Peak | 126 | 210 | 1 | 1 | 3832-Auxiliary steam valves | U1-Forced - Immediate | 852-CC steam units
3832 | Auxiliary steam valves | Balance of Plant | Auxiliary Systems | D1 | Forced - Immediate | 2017 | Waste Heat | WH | 852 | CC steam units | WECC | Summer | 461.6666 | 100 | 1 | 1 | 3832-Auxiliary steam valves | D1-Forced - Immediate | 852-CC steam units
3832 | Auxiliary steam valves | Balance of Plant | Auxiliary Systems | U1 | Forced - Immediate | 2017 | Gas | GG | 861 | CoG GT units | WECC | Winter | 68.06 | 49.2 | 1 | 1 | 3832-Auxiliary steam valves | U1-Forced - Immediate | 861-CoG GT units
3832 | Auxiliary steam valves | Balance of Plant | Auxiliary Systems | U1 | Forced - Immediate | 2017 | Gas | GG | 861 | CoG GT units | WECC | Winter | 160.72 | 49.2 | 1 | 1 | 3832-Auxiliary steam valves | U1-Forced - Immediate | 861-CoG GT units
3833 | Auxiliary steam controls and instruments | Balance of Plant | Auxiliary Systems | SF | Startup Failure | 2017 | Gas | GG | 100 | Fossil-Steam | MRO | Summer | 0.85497 | 51.3 | 1 | 1 | 3833-Auxiliary steam controls and instruments | SF-Startup Failure | 100-Fossil-Steam
3833 | Auxiliary steam controls and instruments | Balance of Plant | Auxiliary Systems | U1 | Forced - Immediate | 2017 | Gas | GG | 100 | Fossil-Steam | MRO | Summer | 187.245 | 51.3 | 1 | 1 | 3833-Auxiliary steam controls and instruments | U1-Forced - Immediate | 100-Fossil-Steam
3833 | Auxiliary steam controls and instruments | Balance of Plant | Auxiliary Systems | U1 | Forced - Immediate | 2017 | Coal | CC | 100 | Fossil-Steam | WECC | Off-Peak | 142.4997 | 450 | 1 | 1 | 3833-Auxiliary steam controls and instruments | U1-Forced - Immediate | 100-Fossil-Steam
3833 | Auxiliary steam controls and instruments | Balance of Plant | Auxiliary Systems | U1 | Forced - Immediate | 2017 | Waste Heat | WH | 852 | CC steam units | WECC | Off-Peak | 75.3665 | 238 | 1 | 1 | 3833-Auxiliary steam controls and instruments | U1-Forced - Immediate | 852-CC steam units
3833 | Auxiliary steam controls and instruments | Balance of Plant | Auxiliary Systems | D1 | Forced - Immediate | 2017 | Gas | GG | 861 | CoG GT units | MRO | Winter | 353.4 | 18.6 | 1 | 1 | 3833-Auxiliary steam controls and instruments | D1-Forced - Immediate | 861-CoG GT units
3834 | Auxiliary boiler tube leaks | Balance of Plant | Auxiliary Systems | U1 | Forced - Immediate | 2017 | Coal | CC | 100 | Fossil-Steam | SERC | Summer | 125280 | 870 | 1 | 1 | 3834-Auxiliary boiler tube leaks | U1-Forced - Immediate | 100-Fossil-Steam
3834 | Auxiliary boiler tube leaks | Balance of Plant | Auxiliary Systems | D1 | Forced - Immediate | 2017 | Gas | GG | 300 | Gas Turbine/Jet Engine (Simple Cycle Operation) | WECC | Summer | 0 | 0 | 1 | 1 | 3834-Auxiliary boiler tube leaks | D1-Forced - Immediate | 300-Gas Turbine/Jet Engine (Simple Cycle Operation)
3834 | Auxiliary boiler tube leaks | Balance of Plant | Auxiliary Systems | U2 | Forced - Delayed | 2017 | Gas | GG | 300 | Gas Turbine/Jet Engine (Simple Cycle Operation) | SERC | Summer | 30025.5 | 162.3 | 1 | 1 | 3834-Auxiliary boiler tube leaks | U2-Forced - Delayed | 300-Gas Turbine/Jet Engine (Simple Cycle Operation)
3834 | Auxiliary boiler tube leaks | Balance of Plant | Auxiliary Systems | U3 | Forced - Postponed | 2017 | Gas | GG | 851 | CC GT units | TRE | Summer | 4699.5333 | 157 | 1 | 1 | 3834-Auxiliary boiler tube leaks | U3-Forced - Postponed | 851-CC GT units
3834 | Auxiliary boiler tube leaks | Balance of Plant | Auxiliary Systems | U1 | Forced - Immediate | 2017 | Gas | GG | 851 | CC GT units | SERC | Summer | 15813.1999 | 156 | 1 | 1 | 3834-Auxiliary boiler tube leaks | U1-Forced - Immediate | 851-CC GT units
3834 | Auxiliary boiler tube leaks | Balance of Plant | Auxiliary Systems | U1 | Forced - Immediate | 2017 | Gas | GG | 851 | CC GT units | SERC | Winter | 2647.3999 | 183 | 1 | 1 | 3834-Auxiliary boiler tube leaks | U1-Forced - Immediate | 851-CC GT units
3834 | Auxiliary boiler tube leaks | Balance of Plant | Auxiliary Systems | U2 | Forced - Delayed | 2017 | Gas | GG | 860 | Co-generator Block | SERC | Winter | 23285.3332 | 185 | 1 | 1 | 3834-Auxiliary boiler tube leaks | U2-Forced - Delayed | 860-Co-generator Block
3834 | Auxiliary boiler tube leaks | Balance of Plant | Auxiliary Systems | U1 | Forced - Immediate | 2017 | Gas | GG | 861 | CoG GT units | TRE | Summer | 35485.9999 | 120 | 1 | 1 | 3834-Auxiliary boiler tube leaks | U1-Forced - Immediate | 861-CoG GT units
3835 | Auxiliary boiler burner management system | Balance of Plant | Auxiliary Systems | SF | Startup Failure | 2017 | Coal | CC | 100 | Fossil-Steam | MRO | Winter | 10114.7664 | 469 | 1 | 1 | 3835-Auxiliary boiler burner management system | SF-Startup Failure | 100-Fossil-Steam
3835 | Auxiliary boiler burner management system | Balance of Plant | Auxiliary Systems | SF | Startup Failure | 2017 | Coal | CC | 100 | Fossil-Steam | RFC | Winter | 5191.9996 | 1320 | 1 | 1 | 3835-Auxiliary boiler burner management system | SF-Startup Failure | 100-Fossil-Steam
3835 | Auxiliary boiler burner management system | Balance of Plant | Auxiliary Systems | U1 | Forced - Immediate | 2017 | Coal | CC | 100 | Fossil-Steam | RFC | Summer | 17.5 | 42 | 1 | 1 | 3835-Auxiliary boiler burner management system | U1-Forced - Immediate | 100-Fossil-Steam
3835 | Auxiliary boiler burner management system | Balance of Plant | Auxiliary Systems | U1 | Forced - Immediate | 2017 | Gas | GG | 100 | Fossil-Steam | MRO | Off-Peak | 3774.9998 | 453 | 1 | 1 | 3835-Auxiliary boiler burner management system | U1-Forced - Immediate | 100-Fossil-Steam
3835 | Auxiliary boiler burner management system | Balance of Plant | Auxiliary Systems | U1 | Forced - Immediate | 2017 | Gas | GG | 100 | Fossil-Steam | MRO | Off-Peak | 3783.3332 | 454 | 1 | 1 | 3835-Auxiliary boiler burner management system | U1-Forced - Immediate | 100-Fossil-Steam
3836 | Steam Transfer to Other Unit | Balance of Plant | Auxiliary Systems | D1 | Forced - Immediate | 2017 | Coal | CC | 100 | Fossil-Steam | RFC | Off-Peak | 7 | 1 | 1 | 1 | 3836-Steam Transfer to Other Unit | D1-Forced - Immediate | 100-Fossil-Steam
3836 | Steam Transfer to Other Unit | Balance of Plant | Auxiliary Systems | D1 | Forced - Immediate | 2017 | Coal | CC | 100 | Fossil-Steam | RFC | Off-Peak | 13 | 1 | 1 | 1 | 3836-Steam Transfer to Other Unit | D1-Forced - Immediate | 100-Fossil-Steam
3836 | Steam Transfer to Other Unit | Balance of Plant | Auxiliary Systems | D1 | Forced - Immediate | 2017 | Coal | CC | 100 | Fossil-Steam | RFC | Off-Peak | 40 | 40 | 1 | 1 | 3836-Steam Transfer to Other Unit | D1-Forced - Immediate | 100-Fossil-Steam
3836 | Steam Transfer to Other Unit | Balance of Plant | Auxiliary Systems | D1 | Forced - Immediate | 2017 | Coal | CC | 100 | Fossil-Steam | RFC | Off-Peak | 91.5 | 6 | 1 | 1 | 3836-Steam Transfer to Other Unit | D1-Forced - Immediate | 100-Fossil-Steam
3836 | Steam Transfer to Other Unit | Balance of Plant | Auxiliary Systems | D1 | Forced - Immediate | 2017 | Coal | CC | 100 | Fossil-Steam | RFC | Off-Peak | 166.6667 | 50 | 1 | 1 | 3836-Steam Transfer to Other Unit | D1-Forced - Immediate | 100-Fossil-Steam
3836 | Steam Transfer to Other Unit | Balance of Plant | Auxiliary Systems | D1 | Forced - Immediate | 2017 | Coal | CC | 100 | Fossil-Steam | RFC | Summer | 32.5 | 50 | 1 | 1 | 3836-Steam Transfer to Other Unit | D1-Forced - Immediate | 100-Fossil-Steam
3836 | Steam Transfer to Other Unit | Balance of Plant | Auxiliary Systems | D1 | Forced - Immediate | 2017 | Coal | CC | 100 | Fossil-Steam | RFC | Summer | 150 | 50 | 1 | 1 | 3836-Steam Transfer to Other Unit | D1-Forced - Immediate | 100-Fossil-Steam
3836 | Steam Transfer to Other Unit | Balance of Plant | Auxiliary Systems | D1 | Forced - Immediate | 2017 | Coal | CC | 100 | Fossil-Steam | RFC | Summer | 991.6666 | 70 | 1 | 1 | 3836-Steam Transfer to Other Unit | D1-Forced - Immediate | 100-Fossil-Steam
3836 | Steam Transfer to Other Unit | Balance of Plant | Auxiliary Systems | D1 | Forced - Immediate | 2017 | Coal | CC | 100 | Fossil-Steam | RFC | Winter | 6.25 | 1 | 1 | 1 | 3836-Steam Transfer to Other Unit | D1-Forced - Immediate | 100-Fossil-Steam
3836 | Steam Transfer to Other Unit | Balance of Plant | Auxiliary Systems | D1 | Forced - Immediate | 2017 | Coal | CC | 100 | Fossil-Steam | RFC | Winter | 36 | 2 | 1 | 1 | 3836-Steam Transfer to Other Unit | D1-Forced - Immediate | 100-Fossil-Steam
3836 | Steam Transfer to Other Unit | Balance of Plant | Auxiliary Systems | D1 | Forced - Immediate | 2017 | Coal | CC | 100 | Fossil-Steam | RFC | Winter | 190.8333 | 50 | 1 | 1 | 3836-Steam Transfer to Other Unit | D1-Forced - Immediate | 100-Fossil-Steam
3836 | Steam Transfer to Other Unit | Balance of Plant | Auxiliary Systems | D1 | Forced - Immediate | 2017 | Coal | CC | 100 | Fossil-Steam | RFC | Winter | 212.5 | 25 | 1 | 1 | 3836-Steam Transfer to Other Unit | D1-Forced - Immediate | 100-Fossil-Steam
3836 | Steam Transfer to Other Unit | Balance of Plant | Auxiliary Systems | D1 | Forced - Immediate | 2017 | Coal | CC | 100 | Fossil-Steam | WECC | Winter | 248.4167 | 5 | 1 | 1 | 3836-Steam Transfer to Other Unit | D1-Forced - Immediate | 100-Fossil-Steam
3836 | Steam Transfer to Other Unit | Balance of Plant | Auxiliary Systems | D1 | Forced - Immediate | 2017 | Coal | CC | 100 | Fossil-Steam | RFC | Winter | 720.75 | 45 | 1 | 1 | 3836-Steam Transfer to Other Unit | D1-Forced - Immediate | 100-Fossil-Steam
3836 | Steam Transfer to Other Unit | Balance of Plant | Auxiliary Systems | D2 | Forced - Delayed | 2017 | Coal | CC | 100 | Fossil-Steam | SERC | Off-Peak | 1279.5833 | 83 | 1 | 1 | 3836-Steam Transfer to Other Unit | D2-Forced - Delayed | 100-Fossil-Steam
3836 | Steam Transfer to Other Unit | Balance of Plant | Auxiliary Systems | D2 | Forced - Delayed | 2017 | Coal | LI | 100 | Fossil-Steam | TRE | Off-Peak | 41.85 | 9 | 1 | 1 | 3836-Steam Transfer to Other Unit | D2-Forced - Delayed | 100-Fossil-Steam
3836 | Steam Transfer to Other Unit | Balance of Plant | Auxiliary Systems | D2 | Forced - Delayed | 2017 | Coal | LI | 100 | Fossil-Steam | TRE | Off-Peak | 778.8 | 18 | 1 | 1 | 3836-Steam Transfer to Other Unit | D2-Forced - Delayed | 100-Fossil-Steam
3836 | Steam Transfer to Other Unit | Balance of Plant | Auxiliary Systems | D2 | Forced - Delayed | 2017 | Coal | LI | 100 | Fossil-Steam | TRE | Winter | 216.9167 | 19 | 1 | 1 | 3836-Steam Transfer to Other Unit | D2-Forced - Delayed | 100-Fossil-Steam
3836 | Steam Transfer to Other Unit | Balance of Plant | Auxiliary Systems | D3 | Forced - Postponed | 2017 | Coal | CC | 100 | Fossil-Steam | RFC | Off-Peak | 497.4999 | 150 | 1 | 1 | 3836-Steam Transfer to Other Unit | D3-Forced - Postponed | 100-Fossil-Steam
3836 | Steam Transfer to Other Unit | Balance of Plant | Auxiliary Systems | D1 | Forced - Immediate | 2017 | Coal | CC | 100 | Fossil-Steam | RFC | Off-Peak | 4 | 1 | 1 | 1 | 3836-Steam Transfer to Other Unit | D1-Forced - Immediate | 100-Fossil-Steam
3836 | Steam Transfer to Other Unit | Balance of Plant | Auxiliary Systems | D1 | Forced - Immediate | 2017 | Coal | CC | 100 | Fossil-Steam | RFC | Off-Peak | 4.3 | 2 | 1 | 1 | 3836-Steam Transfer to Other Unit | D1-Forced - Immediate | 100-Fossil-Steam
3836 | Steam Transfer to Other Unit | Balance of Plant | Auxiliary Systems | D1 | Forced - Immediate | 2017 | Coal | CC | 100 | Fossil-Steam | RFC | Off-Peak | 1914.9166 | 55 | 1 | 1 | 3836-Steam Transfer to Other Unit | D1-Forced - Immediate | 100-Fossil-Steam
3836 | Steam Transfer to Other Unit | Balance of Plant | Auxiliary Systems | D1 | Forced - Immediate | 2017 | Coal | CC | 100 | Fossil-Steam | RFC | Off-Peak | 1995 | 70 | 1 | 1 | 3836-Steam Transfer to Other Unit | D1-Forced - Immediate | 100-Fossil-Steam
3836 | Steam Transfer to Other Unit | Balance of Plant | Auxiliary Systems | D1 | Forced - Immediate | 2017 | Coal | CC | 100 | Fossil-Steam | RFC | Summer | 24.6666 | 40 | 1 | 1 | 3836-Steam Transfer to Other Unit | D1-Forced - Immediate | 100-Fossil-Steam
3836 | Steam Transfer to Other Unit | Balance of Plant | Auxiliary Systems | D1 | Forced - Immediate | 2017 | Coal | CC | 100 | Fossil-Steam | RFC | Summer | 460.8333 | 50 | 1 | 1 | 3836-Steam Transfer to Other Unit | D1-Forced - Immediate | 100-Fossil-Steam
3836 | Steam Transfer to Other Unit | Balance of Plant | Auxiliary Systems | D1 | Forced - Immediate | 2017 | Coal | CC | 100 | Fossil-Steam | RFC | Summer | 558.3333 | 50 | 1 | 1 | 3836-Steam Transfer to Other Unit | D1-Forced - Immediate | 100-Fossil-Steam
3836 | Steam Transfer to Other Unit | Balance of Plant | Auxiliary Systems | D1 | Forced - Immediate | 2017 | Coal | CC | 100 | Fossil-Steam | RFC | Summer | 1206.25 | 75 | 1 | 1 | 3836-Steam Transfer to Other Unit | D1-Forced - Immediate | 100-Fossil-Steam
3836 | Steam Transfer to Other Unit | Balance of Plant | Auxiliary Systems | D1 | Forced - Immediate | 2017 | Coal | CC | 100 | Fossil-Steam | RFC | Winter | 3 | 1 | 1 | 1 | 3836-Steam Transfer to Other Unit | D1-Forced - Immediate | 100-Fossil-Steam
3836 | Steam Transfer to Other Unit | Balance of Plant | Auxiliary Systems | D1 | Forced - Immediate | 2017 | Coal | CC | 100 | Fossil-Steam | RFC | Winter | 7.5 | 1.5 | 1 | 1 | 3836-Steam Transfer to Other Unit | D1-Forced - Immediate | 100-Fossil-Steam
3836 | Steam Transfer to Other Unit | Balance of Plant | Auxiliary Systems | D1 | Forced - Immediate | 2017 | Coal | CC | 100 | Fossil-Steam | RFC | Winter | 70 | 70 | 1 | 1 | 3836-Steam Transfer to Other Unit | D1-Forced - Immediate | 100-Fossil-Steam
3836 | Steam Transfer to Other Unit | Balance of Plant | Auxiliary Systems | D1 | Forced - Immediate | 2017 | Coal | CC | 100 | Fossil-Steam | RFC | Winter | 1493.25 | 45 | 1 | 1 | 3836-Steam Transfer to Other Unit | D1-Forced - Immediate | 100-Fossil-Steam
3836 | Steam Transfer to Other Unit | Balance of Plant | Auxiliary Systems | D2 | Forced - Delayed | 2017 | Coal | LI | 100 | Fossil-Steam | TRE | Off-Peak | 182.5 | 25 | 1 | 1 | 3836-Steam Transfer to Other Unit | D2-Forced - Delayed | 100-Fossil-Steam
3836 | Steam Transfer to Other Unit | Balance of Plant | Auxiliary Systems | D3 | Forced - Postponed | 2017 | Coal | CC | 100 | Fossil-Steam | RFC | Winter | 455.6667 | 20 | 1 | 1 | 3836-Steam Transfer to Other Unit | D3-Forced - Postponed | 100-Fossil-Steam
3836 | Steam Transfer to Other Unit | Balance of Plant | Auxiliary Systems | D1 | Forced - Immediate | 2017 | Coal | CC | 100 | Fossil-Steam | RFC | Off-Peak | 65 | 130 | 1 | 1 | 3836-Steam Transfer to Other Unit | D1-Forced - Immediate | 100-Fossil-Steam
3836 | Steam Transfer to Other Unit | Balance of Plant | Auxiliary Systems | D1 | Forced - Immediate | 2017 | Coal | CC | 100 | Fossil-Steam | RFC | Off-Peak | 812.5 | 75 | 1 | 1 | 3836-Steam Transfer to Other Unit | D1-Forced - Immediate | 100-Fossil-Steam
3836 | Steam Transfer to Other Unit | Balance of Plant | Auxiliary Systems | D1 | Forced - Immediate | 2017 | Coal | CC | 100 | Fossil-Steam | RFC | Off-Peak | 1295 | 140 | 1 | 1 | 3836-Steam Transfer to Other Unit | D1-Forced - Immediate | 100-Fossil-Steam
3836 | Steam Transfer to Other Unit | Balance of Plant | Auxiliary Systems | D1 | Forced - Immediate | 2017 | Coal | CC | 100 | Fossil-Steam | RFC | Summer | 135 | 50 | 1 | 1 | 3836-Steam Transfer to Other Unit | D1-Forced - Immediate | 100-Fossil-Steam
3836 | Steam Transfer to Other Unit | Balance of Plant | Auxiliary Systems | D1 | Forced - Immediate | 2017 | Coal | CC | 100 | Fossil-Steam | RFC | Winter | 2.9833 | 1 | 1 | 1 | 3836-Steam Transfer to Other Unit | D1-Forced - Immediate | 100-Fossil-Steam
3836 | Steam Transfer to Other Unit | Balance of Plant | Auxiliary Systems | D1 | Forced - Immediate | 2017 | Coal | CC | 100 | Fossil-Steam | RFC | Winter | 13 | 1 | 1 | 1 | 3836-Steam Transfer to Other Unit | D1-Forced - Immediate | 100-Fossil-Steam
3836 | Steam Transfer to Other Unit | Balance of Plant | Auxiliary Systems | D1 | Forced - Immediate | 2017 | Coal | CC | 100 | Fossil-Steam | RFC | Winter | 35 | 1 | 1 | 1 | 3836-Steam Transfer to Other Unit | D1-Forced - Immediate | 100-Fossil-Steam
3836 | Steam Transfer to Other Unit | Balance of Plant | Auxiliary Systems | D1 | Forced - Immediate | 2017 | Coal | CC | 100 | Fossil-Steam | RFC | Winter | 47.9667 | 2 | 1 | 1 | 3836-Steam Transfer to Other Unit | D1-Forced - Immediate | 100-Fossil-Steam
3836 | Steam Transfer to Other Unit | Balance of Plant | Auxiliary Systems | D1 | Forced - Immediate | 2017 | Coal | CC | 100 | Fossil-Steam | RFC | Winter | 666.6666 | 200 | 1 | 1 | 3836-Steam Transfer to Other Unit | D1-Forced - Immediate | 100-Fossil-Steam
3836 | Steam Transfer to Other Unit | Balance of Plant | Auxiliary Systems | D1 | Forced - Immediate | 2017 | Coal | CC | 100 | Fossil-Steam | RFC | Winter | 996.6667 | 50 | 1 | 1 | 3836-Steam Transfer to Other Unit | D1-Forced - Immediate | 100-Fossil-Steam
3836 | Steam Transfer to Other Unit | Balance of Plant | Auxiliary Systems | D1 | Forced - Immediate | 2017 | Gas | GG | 100 | Fossil-Steam | SERC | Summer | 428.35 | 39 | 1 | 1 | 3836-Steam Transfer to Other Unit | D1-Forced - Immediate | 100-Fossil-Steam
3836 | Steam Transfer to Other Unit | Balance of Plant | Auxiliary Systems | D2 | Forced - Delayed | 2017 | Coal | LI | 100 | Fossil-Steam | TRE | Off-Peak | 36.3 | 9 | 1 | 1 | 3836-Steam Transfer to Other Unit | D2-Forced - Delayed | 100-Fossil-Steam
3836 | Steam Transfer to Other Unit | Balance of Plant | Auxiliary Systems | D2 | Forced - Delayed | 2017 | Coal | LI | 100 | Fossil-Steam | TRE | Off-Peak | 72.6667 | 10 | 1 | 1 | 3836-Steam Transfer to Other Unit | D2-Forced - Delayed | 100-Fossil-Steam
3836 | Steam Transfer to Other Unit | Balance of Plant | Auxiliary Systems | D2 | Forced - Delayed | 2017 | Coal | LI | 100 | Fossil-Steam | TRE | Off-Peak | 217.95 | 9 | 1 | 1 | 3836-Steam Transfer to Other Unit | D2-Forced - Delayed | 100-Fossil-Steam
3836 | Steam Transfer to Other Unit | Balance of Plant | Auxiliary Systems | D3 | Forced - Postponed | 2017 | Coal | CC | 100 | Fossil-Steam | RFC | Off-Peak | 641.6667 | 50 | 1 | 1 | 3836-Steam Transfer to Other Unit | D3-Forced - Postponed | 100-Fossil-Steam
3836 | Steam Transfer to Other Unit | Balance of Plant | Auxiliary Systems | D3 | Forced - Postponed | 2017 | Coal | LI | 100 | Fossil-Steam | TRE | Summer | 136.2 | 9 | 1 | 1 | 3836-Steam Transfer to Other Unit | D3-Forced - Postponed | 100-Fossil-Steam
3836 | Steam Transfer to Other Unit | Balance of Plant | Auxiliary Systems | D1 | Forced - Immediate | 2017 | Coal | CC | 100 | Fossil-Steam | NPCC | Off-Peak | 135.85 | 42.9 | 1 | 1 | 3836-Steam Transfer to Other Unit | D1-Forced - Immediate | 100-Fossil-Steam
3836 | Steam Transfer to Other Unit | Balance of Plant | Auxiliary Systems | D1 | Forced - Immediate | 2017 | Coal | CC | 100 | Fossil-Steam | RFC | Off-Peak | 671.3333 | 38 | 1 | 1 | 3836-Steam Transfer to Other Unit | D1-Forced - Immediate | 100-Fossil-Steam
3836 | Steam Transfer to Other Unit | Balance of Plant | Auxiliary Systems | D1 | Forced - Immediate | 2017 | Coal | CC | 100 | Fossil-Steam | RFC | Off-Peak | 907.5 | 75 | 1 | 1 | 3836-Steam Transfer to Other Unit | D1-Forced - Immediate | 100-Fossil-Steam
3836 | Steam Transfer to Other Unit | Balance of Plant | Auxiliary Systems | D1 | Forced - Immediate | 2017 | Coal | CC | 100 | Fossil-Steam | RFC | Summer | 0.8333 | 50 | 1 | 1 | 3836-Steam Transfer to Other Unit | D1-Forced - Immediate | 100-Fossil-Steam
3836 | Steam Transfer to Other Unit | Balance of Plant | Auxiliary Systems | D1 | Forced - Immediate | 2017 | Coal | CC | 100 | Fossil-Steam | RFC | Summer | 555.5 | 110 | 1 | 1 | 3836-Steam Transfer to Other Unit | D1-Forced - Immediate | 100-Fossil-Steam
3836 | Steam Transfer to Other Unit | Balance of Plant | Auxiliary Systems | D1 | Forced - Immediate | 2017 | Coal | CC | 100 | Fossil-Steam | SERC | Summer | 3850 | 275 | 1 | 1 | 3836-Steam Transfer to Other Unit | D1-Forced - Immediate | 100-Fossil-Steam
3836 | Steam Transfer to Other Unit | Balance of Plant | Auxiliary Systems | D1 | Forced - Immediate | 2017 | Coal | CC | 100 | Fossil-Steam | RFC | Winter | 1.9833 | 1 | 1 | 1 | 3836-Steam Transfer to Other Unit | D1-Forced - Immediate | 100-Fossil-Steam
3836 | Steam Transfer to Other Unit | Balance of Plant | Auxiliary Systems | D1 | Forced - Immediate | 2017 | Coal | CC | 100 | Fossil-Steam | RFC | Winter | 18 | 2 | 1 | 1 | 3836-Steam Transfer to Other Unit | D1-Forced - Immediate | 100-Fossil-Steam
3836 | Steam Transfer to Other Unit | Balance of Plant | Auxiliary Systems | D1 | Forced - Immediate | 2017 | Coal | CC | 100 | Fossil-Steam | WECC | Winter | 840 | 35 | 1 | 1 | 3836-Steam Transfer to Other Unit | D1-Forced - Immediate | 100-Fossil-Steam
3836 | Steam Transfer to Other Unit | Balance of Plant | Auxiliary Systems | U1 | Forced - Immediate | 2017 | Coal | CC | 100 | Fossil-Steam | SERC | Off-Peak | 27885.9997 | 876 | 1 | 1 | 3836-Steam Transfer to Other Unit | U1-Forced - Immediate | 100-Fossil-Steam
3836 | Steam Transfer to Other Unit | Balance of Plant | Auxiliary Systems | D1 | Forced - Immediate | 2017 | Coal | CC | 100 | Fossil-Steam | RFC | Off-Peak | 862.5 | 75 | 1 | 1 | 3836-Steam Transfer to Other Unit | D1-Forced - Immediate | 100-Fossil-Steam
3836 | Steam Transfer to Other Unit | Balance of Plant | Auxiliary Systems | D1 | Forced - Immediate | 2017 | Coal | CC | 100 | Fossil-Steam | RFC | Off-Peak | 1043.25 | 45 | 1 | 1 | 3836-Steam Transfer to Other Unit | D1-Forced - Immediate | 100-Fossil-Steam
3836 | Steam Transfer to Other Unit | Balance of Plant | Auxiliary Systems | D1 | Forced - Immediate | 2017 | Coal | CC | 100 | Fossil-Steam | RFC | Summer | 332.5 | 70 | 1 | 1 | 3836-Steam Transfer to Other Unit | D1-Forced - Immediate | 100-Fossil-Steam
3836 | Steam Transfer to Other Unit | Balance of Plant | Auxiliary Systems | D1 | Forced - Immediate | 2017 | Coal | CC | 100 | Fossil-Steam | RFC | Winter | 1055 | 50 | 1 | 1 | 3836-Steam Transfer to Other Unit | D1-Forced - Immediate | 100-Fossil-Steam
3836 | Steam Transfer to Other Unit | Balance of Plant | Auxiliary Systems | D1 | Forced - Immediate | 2017 | Coal | CC | 100 | Fossil-Steam | RFC | Winter | 2133.8333 | 70 | 1 | 1 | 3836-Steam Transfer to Other Unit | D1-Forced - Immediate | 100-Fossil-Steam
3836 | Steam Transfer to Other Unit | Balance of Plant | Auxiliary Systems | D1 | Forced - Immediate | 2017 | Gas | GG | 100 | Fossil-Steam | SERC | Summer | 808.5 | 49 | 1 | 1 | 3836-Steam Transfer to Other Unit | D1-Forced - Immediate | 100-Fossil-Steam
3836 | Steam Transfer to Other Unit | Balance of Plant | Auxiliary Systems | D2 | Forced - Delayed | 2017 | Coal | CC | 100 | Fossil-Steam | RFC | Winter | 83.75 | 25 | 1 | 1 | 3836-Steam Transfer to Other Unit | D2-Forced - Delayed | 100-Fossil-Steam
3836 | Steam Transfer to Other Unit | Balance of Plant | Auxiliary Systems | D3 | Forced - Postponed | 2017 | Coal | CC | 100 | Fossil-Steam | RFC | Off-Peak | 727.5 | 50 | 1 | 1 | 3836-Steam Transfer to Other Unit | D3-Forced - Postponed | 100-Fossil-Steam
3836 | Steam Transfer to Other Unit | Balance of Plant | Auxiliary Systems | D3 | Forced - Postponed | 2017 | Coal | CC | 100 | Fossil-Steam | RFC | Summer | 2400 | 50 | 1 | 1 | 3836-Steam Transfer to Other Unit | D3-Forced - Postponed | 100-Fossil-Steam
3836 | Steam Transfer to Other Unit | Balance of Plant | Auxiliary Systems | D3 | Forced - Postponed | 2017 | Coal | LI | 100 | Fossil-Steam | TRE | Summer | 91.65 | 9 | 1 | 1 | 3836-Steam Transfer to Other Unit | D3-Forced - Postponed | 100-Fossil-Steam
3836 | Steam Transfer to Other Unit | Balance of Plant | Auxiliary Systems | D1 | Forced - Immediate | 2017 | Coal | CC | 100 | Fossil-Steam | RFC | Off-Peak | 548.9999 | 135 | 1 | 1 | 3836-Steam Transfer to Other Unit | D1-Forced - Immediate | 100-Fossil-Steam
3836 | Steam Transfer to Other Unit | Balance of Plant | Auxiliary Systems | D1 | Forced - Immediate | 2017 | Coal | CC | 100 | Fossil-Steam | RFC | Summer | 166.25 | 25 | 1 | 1 | 3836-Steam Transfer to Other Unit | D1-Forced - Immediate | 100-Fossil-Steam
3836 | Steam Transfer to Other Unit | Balance of Plant | Auxiliary Systems | D1 | Forced - Immediate | 2017 | Coal | CC | 100 | Fossil-Steam | RFC | Summer | 522.5 | 50 | 1 | 1 | 3836-Steam Transfer to Other Unit | D1-Forced - Immediate | 100-Fossil-Steam
3836 | Steam Transfer to Other Unit | Balance of Plant | Auxiliary Systems | D1 | Forced - Immediate | 2017 | Coal | CC | 100 | Fossil-Steam | RFC | Winter | 2 | 1 | 1 | 1 | 3836-Steam Transfer to Other Unit | D1-Forced - Immediate | 100-Fossil-Steam
3836 | Steam Transfer to Other Unit | Balance of Plant | Auxiliary Systems | D1 | Forced - Immediate | 2017 | Coal | CC | 100 | Fossil-Steam | RFC | Winter | 11.95 | 3 | 1 | 1 | 3836-Steam Transfer to Other Unit | D1-Forced - Immediate | 100-Fossil-Steam
3836 | Steam Transfer to Other Unit | Balance of Plant | Auxiliary Systems | D1 | Forced - Immediate | 2017 | Coal | CC | 100 | Fossil-Steam | RFC | Winter | 15.25 | 1.5 | 1 | 1 | 3836-Steam Transfer to Other Unit | D1-Forced - Immediate | 100-Fossil-Steam
3836 | Steam Transfer to Other Unit | Balance of Plant | Auxiliary Systems | D1 | Forced - Immediate | 2017 | Coal | CC | 100 | Fossil-Steam | RFC | Winter | 180.8333 | 50 | 1 | 1 | 3836-Steam Transfer to Other Unit | D1-Forced - Immediate | 100-Fossil-Steam
3836 | Steam Transfer to Other Unit | Balance of Plant | Auxiliary Systems | D2 | Forced - Delayed | 2017 | Coal | CC | 100 | Fossil-Steam | SERC | Summer | 761.6666 | 100 | 1 | 1 | 3836-Steam Transfer to Other Unit | D2-Forced - Delayed | 100-Fossil-Steam
3836 | Steam Transfer to Other Unit | Balance of Plant | Auxiliary Systems | D3 | Forced - Postponed | 2017 | Coal | CC | 100 | Fossil-Steam | RFC | Summer | 775.8333 | 35 | 1 | 1 | 3836-Steam Transfer to Other Unit | D3-Forced - Postponed | 100-Fossil-Steam
3836 | Steam Transfer to Other Unit | Balance of Plant | Auxiliary Systems | D1 | Forced - Immediate | 2017 | Coal | CC | 100 | Fossil-Steam | RFC | Off-Peak | 6154.1665 | 175 | 1 | 1 | 3836-Steam Transfer to Other Unit | D1-Forced - Immediate | 100-Fossil-Steam
3836 | Steam Transfer to Other Unit | Balance of Plant | Auxiliary Systems | D1 | Forced - Immediate | 2017 | Coal | CC | 100 | Fossil-Steam | RFC | Summer | 282.3333 | 44 | 1 | 1 | 3836-Steam Transfer to Other Unit | D1-Forced - Immediate | 100-Fossil-Steam
3836 | Steam Transfer to Other Unit | Balance of Plant | Auxiliary Systems | D1 | Forced - Immediate | 2017 | Coal | CC | 100 | Fossil-Steam | RFC | Summer | 533 | 130 | 1 | 1 | 3836-Steam Transfer to Other Unit | D1-Forced - Immediate | 100-Fossil-Steam
3836 | Steam Transfer to Other Unit | Balance of Plant | Auxiliary Systems | D1 | Forced - Immediate | 2017 | Coal | CC | 100 | Fossil-Steam | RFC | Winter | 4 | 2 | 1 | 1 | 3836-Steam Transfer to Other Unit | D1-Forced - Immediate | 100-Fossil-Steam
3836 | Steam Transfer to Other Unit | Balance of Plant | Auxiliary Systems | D1 | Forced - Immediate | 2017 | Coal | CC | 100 | Fossil-Steam | RFC | Winter | 282.75 | 45 | 1 | 1 | 3836-Steam Transfer to Other Unit | D1-Forced - Immediate | 100-Fossil-Steam
3836 | Steam Transfer to Other Unit | Balance of Plant | Auxiliary Systems | D1 | Forced - Immediate | 2017 | Coal | CC | 100 | Fossil-Steam | WECC | Winter | 1104.7667 | 11 | 1 | 1 | 3836-Steam Transfer to Other Unit | D1-Forced - Immediate | 100-Fossil-Steam
3836 | Steam Transfer to Other Unit | Balance of Plant | Auxiliary Systems | D1 | Forced - Immediate | 2017 | Coal | CC | 100 | Fossil-Steam | RFC | Winter | 1233.3333 | 100 | 1 | 1 | 3836-Steam Transfer to Other Unit | D1-Forced - Immediate | 100-Fossil-Steam
3836 | Steam Transfer to Other Unit | Balance of Plant | Auxiliary Systems | D1 | Forced - Immediate | 2017 | Coal | CC | 100 | Fossil-Steam | WECC | Winter | 2185.4167 | 25 | 1 | 1 | 3836-Steam Transfer to Other Unit | D1-Forced - Immediate | 100-Fossil-Steam
3836 | Steam Transfer to Other Unit | Balance of Plant | Auxiliary Systems | D1 | Forced - Immediate | 2017 | Coal | LI | 100 | Fossil-Steam | TRE | Off-Peak | 578.69 | 82.67 | 1 | 1 | 3836-Steam Transfer to Other Unit | D1-Forced - Immediate | 100-Fossil-Steam
3836 | Steam Transfer to Other Unit | Balance of Plant | Auxiliary Systems | D2 | Forced - Delayed | 2017 | Coal | CC | 100 | Fossil-Steam | RFC | Summer | 544.1667 | 50 | 1 | 1 | 3836-Steam Transfer to Other Unit | D2-Forced - Delayed | 100-Fossil-Steam
3836 | Steam Transfer to Other Unit | Balance of Plant | Auxiliary Systems | D2 | Forced - Delayed | 2017 | Coal | CC | 100 | Fossil-Steam | RFC | Winter | 525.8333 | 50 | 1 | 1 | 3836-Steam Transfer to Other Unit | D2-Forced - Delayed | 100-Fossil-Steam
3836 | Steam Transfer to Other Unit | Balance of Plant | Auxiliary Systems | D2 | Forced - Delayed | 2017 | Coal | LI | 100 | Fossil-Steam | TRE | Winter | 119.85 | 17 | 1 | 1 | 3836-Steam Transfer to Other Unit | D2-Forced - Delayed | 100-Fossil-Steam
3836 | Steam Transfer to Other Unit | Balance of Plant | Auxiliary Systems | D3 | Forced - Postponed | 2017 | Coal | CC | 100 | Fossil-Steam | RFC | Off-Peak | 508.3333 | 20 | 1 | 1 | 3836-Steam Transfer to Other Unit | D3-Forced - Postponed | 100-Fossil-Steam
3836 | Steam Transfer to Other Unit | Balance of Plant | Auxiliary Systems | D1 | Forced - Immediate | 2017 | Coal | CC | 100 | Fossil-Steam | RFC | Off-Peak | 2.8167 | 1 | 1 | 1 | 3836-Steam Transfer to Other Unit | D1-Forced - Immediate | 100-Fossil-Steam
3836 | Steam Transfer to Other Unit | Balance of Plant | Auxiliary Systems | D1 | Forced - Immediate | 2017 | Coal | CC | 100 | Fossil-Steam | RFC | Off-Peak | 26 | 2 | 1 | 1 | 3836-Steam Transfer to Other Unit | D1-Forced - Immediate | 100-Fossil-Steam
3836 | Steam Transfer to Other Unit | Balance of Plant | Auxiliary Systems | D1 | Forced - Immediate | 2017 | Coal | CC | 100 | Fossil-Steam | RFC | Off-Peak | 26 | 20 | 1 | 1 | 3836-Steam Transfer to Other Unit | D1-Forced - Immediate | 100-Fossil-Steam
3836 | Steam Transfer to Other Unit | Balance of Plant | Auxiliary Systems | D1 | Forced - Immediate | 2017 | Coal | CC | 100 | Fossil-Steam | RFC | Off-Peak | 165.6666 | 140 | 1 | 1 | 3836-Steam Transfer to Other Unit | D1-Forced - Immediate | 100-Fossil-Steam
3836 | Steam Transfer to Other Unit | Balance of Plant | Auxiliary Systems | D1 | Forced - Immediate | 2017 | Coal | CC | 100 | Fossil-Steam | WECC | Off-Peak | 340 | 20 | 1 | 1 | 3836-Steam Transfer to Other Unit | D1-Forced - Immediate | 100-Fossil-Steam
3836 | Steam Transfer to Other Unit | Balance of Plant | Auxiliary Systems | D1 | Forced - Immediate | 2017 | Coal | CC | 100 | Fossil-Steam | RFC | Off-Peak | 880.8333 | 50 | 1 | 1 | 3836-Steam Transfer to Other Unit | D1-Forced - Immediate | 100-Fossil-Steam
3836 | Steam Transfer to Other Unit | Balance of Plant | Auxiliary Systems | D1 | Forced - Immediate | 2017 | Coal | CC | 100 | Fossil-Steam | WECC | Off-Peak | 1193.4 | 17 | 1 | 1 | 3836-Steam Transfer to Other Unit | D1-Forced - Immediate | 100-Fossil-Steam
3836 | Steam Transfer to Other Unit | Balance of Plant | Auxiliary Systems | D1 | Forced - Immediate | 2017 | Coal | CC | 100 | Fossil-Steam | RFC | Summer | 90.4167 | 25 | 1 | 1 | 3836-Steam Transfer to Other Unit | D1-Forced - Immediate | 100-Fossil-Steam
3836 | Steam Transfer to Other Unit | Balance of Plant | Auxiliary Systems | D1 | Forced - Immediate | 2017 | Coal | CC | 100 | Fossil-Steam | RFC | Summer | 850 | 50 | 1 | 1 | 3836-Steam Transfer to Other Unit | D1-Forced - Immediate | 100-Fossil-Steam
3836 | Steam Transfer to Other Unit | Balance of Plant | Auxiliary Systems | D1 | Forced - Immediate | 2017 | Coal | CC | 100 | Fossil-Steam | RFC | Winter | 11 | 1 | 1 | 2 | 3836-Steam Transfer to Other Unit | D1-Forced - Immediate | 100-Fossil-Steam
3836 | Steam Transfer to Other Unit | Balance of Plant | Auxiliary Systems | D1 | Forced - Immediate | 2017 | Coal | CC | 100 | Fossil-Steam | RFC | Winter | 922.5 | 75 | 1 | 1 | 3836-Steam Transfer to Other Unit | D1-Forced - Immediate | 100-Fossil-Steam
3836 | Steam Transfer to Other Unit | Balance of Plant | Auxiliary Systems | D2 | Forced - Delayed | 2017 | Coal | LI | 100 | Fossil-Steam | TRE | Summer | 44.7333 | 11 | 1 | 1 | 3836-Steam Transfer to Other Unit | D2-Forced - Delayed | 100-Fossil-Steam
3836 | Steam Transfer to Other Unit | Balance of Plant | Auxiliary Systems | D2 | Forced - Delayed | 2017 | Coal | LI | 100 | Fossil-Steam | TRE | Winter | 141.3333 | 20 | 1 | 1 | 3836-Steam Transfer to Other Unit | D2-Forced - Delayed | 100-Fossil-Steam
3836 | Steam Transfer to Other Unit | Balance of Plant | Auxiliary Systems | D3 | Forced - Postponed | 2017 | Coal | CC | 100 | Fossil-Steam | RFC | Off-Peak | 1071.75 | 45 | 1 | 1 | 3836-Steam Transfer to Other Unit | D3-Forced - Postponed | 100-Fossil-Steam
3836 | Steam Transfer to Other Unit | Balance of Plant | Auxiliary Systems | U1 | Forced - Immediate | 2017 | Waste Heat | WH | 850 | Combined Cycle Block | TRE | Winter | 2074.6125 | 102.45 | 1 | 1 | 3836-Steam Transfer to Other Unit | U1-Forced - Immediate | 850-Combined Cycle Block
3839 | Other auxiliary steam problems (also see extraction steam codes 3520 to 3529; startup bypass codes 0630 to 0660; and soot blower steam code 0870) | Balance of Plant | Auxiliary Systems | D1 | Forced - Immediate | 2017 | Coal | CC | 100 | Fossil-Steam | WECC | Winter | 262.9333 | 17 | 1 | 1 | 3839-Other auxiliary steam problems (also see extraction steam codes 3520 to 3529; startup bypass codes 0630 to 0660; and soot blower steam code 0870) | D1-Forced - Immediate | 100-Fossil-Steam
3839 | Other auxiliary steam problems (also see extraction steam codes 3520 to 3529; startup bypass codes 0630 to 0660; and soot blower steam code 0870) | Balance of Plant | Auxiliary Systems | D1 | Forced - Immediate | 2017 | Gas | GG | 100 | Fossil-Steam | NPCC | Winter | 144.1 | 22 | 1 | 1 | 3839-Other auxiliary steam problems (also see extraction steam codes 3520 to 3529; startup bypass codes 0630 to 0660; and soot blower steam code 0870) | D1-Forced - Immediate | 100-Fossil-Steam
3839 | Other auxiliary steam problems (also see extraction steam codes 3520 to 3529; startup bypass codes 0630 to 0660; and soot blower steam code 0870) | Balance of Plant | Auxiliary Systems | D1 | Forced - Immediate | 2017 | Gas | GG | 100 | Fossil-Steam | NPCC | Winter | 2534.4 | 27 | 1 | 1 | 3839-Other auxiliary steam problems (also see extraction steam codes 3520 to 3529; startup bypass codes 0630 to 0660; and soot blower steam code 0870) | D1-Forced - Immediate | 100-Fossil-Steam
3839 | Other auxiliary steam problems (also see extraction steam codes 3520 to 3529; startup bypass codes 0630 to 0660; and soot blower steam code 0870) | Balance of Plant | Auxiliary Systems | U1 | Forced - Immediate | 2017 | Coal | CC | 100 | Fossil-Steam | RFC | Off-Peak | 28110 | 600 | 1 | 1 | 3839-Other auxiliary steam problems (also see extraction steam codes 3520 to 3529; startup bypass codes 0630 to 0660; and soot blower steam code 0870) | U1-Forced - Immediate | 100-Fossil-Steam
3839 | Other auxiliary steam problems (also see extraction steam codes 3520 to 3529; startup bypass codes 0630 to 0660; and soot blower steam code 0870) | Balance of Plant | Auxiliary Systems | U1 | Forced - Immediate | 2017 | Coal | CC | 100 | Fossil-Steam | RFC | Off-Peak | 63630 | 600 | 1 | 1 | 3839-Other auxiliary steam problems (also see extraction steam codes 3520 to 3529; startup bypass codes 0630 to 0660; and soot blower steam code 0870) | U1-Forced - Immediate | 100-Fossil-Steam
3839 | Other auxiliary steam problems (also see extraction steam codes 3520 to 3529; startup bypass codes 0630 to 0660; and soot blower steam code 0870) | Balance of Plant | Auxiliary Systems | D1 | Forced - Immediate | 2017 | Coal | CC | 100 | Fossil-Steam | RFC | Off-Peak | 1964.9999 | 180 | 1 | 1 | 3839-Other auxiliary steam problems (also see extraction steam codes 3520 to 3529; startup bypass codes 0630 to 0660; and soot blower steam code 0870) | D1-Forced - Immediate | 100-Fossil-Steam
3839 | Other auxiliary steam problems (also see extraction steam codes 3520 to 3529; startup bypass codes 0630 to 0660; and soot blower steam code 0870) | Balance of Plant | Auxiliary Systems | U1 | Forced - Immediate | 2017 | Coal | CC | 100 | Fossil-Steam | RFC | Winter | 69900 | 600 | 1 | 1 | 3839-Other auxiliary steam problems (also see extraction steam codes 3520 to 3529; startup bypass codes 0630 to 0660; and soot blower steam code 0870) | U1-Forced - Immediate | 100-Fossil-Steam
3839 | Other auxiliary steam problems (also see extraction steam codes 3520 to 3529; startup bypass codes 0630 to 0660; and soot blower steam code 0870) | Balance of Plant | Auxiliary Systems | U1 | Forced - Immediate | 2017 | Coal | CC | 100 | Fossil-Steam | RFC | Off-Peak | 25809.9996 | 600 | 1 | 1 | 3839-Other auxiliary steam problems (also see extraction steam codes 3520 to 3529; startup bypass codes 0630 to 0660; and soot blower steam code 0870) | U1-Forced - Immediate | 100-Fossil-Steam
3839 | Other auxiliary steam problems (also see extraction steam codes 3520 to 3529; startup bypass codes 0630 to 0660; and soot blower steam code 0870) | Balance of Plant | Auxiliary Systems | U1 | Forced - Immediate | 2017 | Coal | CC | 100 | Fossil-Steam | SERC | Summer | 2661.9998 | 330 | 1 | 1 | 3839-Other auxiliary steam problems (also see extraction steam codes 3520 to 3529; startup bypass codes 0630 to 0660; and soot blower steam code 0870) | U1-Forced - Immediate | 100-Fossil-Steam
3839 | Other auxiliary steam problems (also see extraction steam codes 3520 to 3529; startup bypass codes 0630 to 0660; and soot blower steam code 0870) | Balance of Plant | Auxiliary Systems | U1 | Forced - Immediate | 2017 | Coal | CC | 100 | Fossil-Steam | WECC | Winter | 358.1665 | 307 | 1 | 1 | 3839-Other auxiliary steam problems (also see extraction steam codes 3520 to 3529; startup bypass codes 0630 to 0660; and soot blower steam code 0870) | U1-Forced - Immediate | 100-Fossil-Steam
3839 | Other auxiliary steam problems (also see extraction steam codes 3520 to 3529; startup bypass codes 0630 to 0660; and soot blower steam code 0870) | Balance of Plant | Auxiliary Systems | U1 | Forced - Immediate | 2017 | Coal | CC | 100 | Fossil-Steam | RFC | Winter | 81409.9998 | 600 | 1 | 1 | 3839-Other auxiliary steam problems (also see extraction steam codes 3520 to 3529; startup bypass codes 0630 to 0660; and soot blower steam code 0870) | U1-Forced - Immediate | 100-Fossil-Steam
3839 | Other auxiliary steam problems (also see extraction steam codes 3520 to 3529; startup bypass codes 0630 to 0660; and soot blower steam code 0870) | Balance of Plant | Auxiliary Systems | D1 | Forced - Immediate | 2017 | Gas | GG | 100 | Fossil-Steam | NPCC | Winter | 119 | 28 | 1 | 1 | 3839-Other auxiliary steam problems (also see extraction steam codes 3520 to 3529; startup bypass codes 0630 to 0660; and soot blower steam code 0870) | D1-Forced - Immediate | 100-Fossil-Steam
3839 | Other auxiliary steam problems (also see extraction steam codes 3520 to 3529; startup bypass codes 0630 to 0660; and soot blower steam code 0870) | Balance of Plant | Auxiliary Systems | D1 | Forced - Immediate | 2017 | Gas | GG | 100 | Fossil-Steam | NPCC | Winter | 281 | 30 | 1 | 1 | 3839-Other auxiliary steam problems (also see extraction steam codes 3520 to 3529; startup bypass codes 0630 to 0660; and soot blower steam code 0870) | D1-Forced - Immediate | 100-Fossil-Steam
3839 | Other auxiliary steam problems (also see extraction steam codes 3520 to 3529; startup bypass codes 0630 to 0660; and soot blower steam code 0870) | Balance of Plant | Auxiliary Systems | U1 | Forced - Immediate | 2017 | Coal | CC | 100 | Fossil-Steam | RFC | Off-Peak | 14689.9998 | 600 | 1 | 1 | 3839-Other auxiliary steam problems (also see extraction steam codes 3520 to 3529; startup bypass codes 0630 to 0660; and soot blower steam code 0870) | U1-Forced - Immediate | 100-Fossil-Steam
3839 | Other auxiliary steam problems (also see extraction steam codes 3520 to 3529; startup bypass codes 0630 to 0660; and soot blower steam code 0870) | Balance of Plant | Auxiliary Systems | D1 | Forced - Immediate | 2017 | Coal | CC | 100 | Fossil-Steam | RFC | Off-Peak | 775 | 25 | 1 | 1 | 3839-Other auxiliary steam problems (also see extraction steam codes 3520 to 3529; startup bypass codes 0630 to 0660; and soot blower steam code 0870) | D1-Forced - Immediate | 100-Fossil-Steam
3839 | Other auxiliary steam problems (also see extraction steam codes 3520 to 3529; startup bypass codes 0630 to 0660; and soot blower steam code 0870) | Balance of Plant | Auxiliary Systems | U1 | Forced - Immediate | 2017 | Gas | GG | 100 | Fossil-Steam | SERC | Summer | 11976.4328 | 734 | 1 | 1 | 3839-Other auxiliary steam problems (also see extraction steam codes 3520 to 3529; startup bypass codes 0630 to 0660; and soot blower steam code 0870) | U1-Forced - Immediate | 100-Fossil-Steam
3839 | Other auxiliary steam problems (also see extraction steam codes 3520 to 3529; startup bypass codes 0630 to 0660; and soot blower steam code 0870) | Balance of Plant | Auxiliary Systems | U1 | Forced - Immediate | 2017 | Gas | GG | 300 | Gas Turbine/Jet Engine (Simple Cycle Operation) | WECC | Summer | 2520.96 | 161.6 | 1 | 1 | 3839-Other auxiliary steam problems (also see extraction steam codes 3520 to 3529; startup bypass codes 0630 to 0660; and soot blower steam code 0870) | U1-Forced - Immediate | 300-Gas Turbine/Jet Engine (Simple Cycle Operation)
3839 | Other auxiliary steam problems (also see extraction steam codes 3520 to 3529; startup bypass codes 0630 to 0660; and soot blower steam code 0870) | Balance of Plant | Auxiliary Systems | U1 | Forced - Immediate | 2017 | Gas | GG | 300 | Gas Turbine/Jet Engine (Simple Cycle Operation) | WECC | Off-Peak | 619.4666 | 161.6 | 1 | 1 | 3839-Other auxiliary steam problems (also see extraction steam codes 3520 to 3529; startup bypass codes 0630 to 0660; and soot blower steam code 0870) | U1-Forced - Immediate | 300-Gas Turbine/Jet Engine (Simple Cycle Operation)
3839 | Other auxiliary steam problems (also see extraction steam codes 3520 to 3529; startup bypass codes 0630 to 0660; and soot blower steam code 0870) | Balance of Plant | Auxiliary Systems | U1 | Forced - Immediate | 2017 | Gas | GG | 300 | Gas Turbine/Jet Engine (Simple Cycle Operation) | WECC | Summer | 2235.4666 | 161.6 | 1 | 1 | 3839-Other auxiliary steam problems (also see extraction steam codes 3520 to 3529; startup bypass codes 0630 to 0660; and soot blower steam code 0870) | U1-Forced - Immediate | 300-Gas Turbine/Jet Engine (Simple Cycle Operation)
3839 | Other auxiliary steam problems (also see extraction steam codes 3520 to 3529; startup bypass codes 0630 to 0660; and soot blower steam code 0870) | Balance of Plant | Auxiliary Systems | U1 | Forced - Immediate | 2017 | Gas | GG | 300 | Gas Turbine/Jet Engine (Simple Cycle Operation) | WECC | Off-Peak | 1378.9866 | 161.6 | 1 | 1 | 3839-Other auxiliary steam problems (also see extraction steam codes 3520 to 3529; startup bypass codes 0630 to 0660; and soot blower steam code 0870) | U1-Forced - Immediate | 300-Gas Turbine/Jet Engine (Simple Cycle Operation)
3839 | Other auxiliary steam problems (also see extraction steam codes 3520 to 3529; startup bypass codes 0630 to 0660; and soot blower steam code 0870) | Balance of Plant | Auxiliary Systems | D1 | Forced - Immediate | 2017 | Gas | GG | 850 | Combined Cycle Block | NPCC | Summer | 49.5 | 30 | 2 | 2 | 3839-Other auxiliary steam problems (also see extraction steam codes 3520 to 3529; startup bypass codes 0630 to 0660; and soot blower steam code 0870) | D1-Forced - Immediate | 850-Combined Cycle Block
3839 | Other auxiliary steam problems (also see extraction steam codes 3520 to 3529; startup bypass codes 0630 to 0660; and soot blower steam code 0870) | Balance of Plant | Auxiliary Systems | U1 | Forced - Immediate | 2017 | Gas | GG | 851 | CC GT units | WECC | Off-Peak | 134069.115 | 208.63 | 1 | 1 | 3839-Other auxiliary steam problems (also see extraction steam codes 3520 to 3529; startup bypass codes 0630 to 0660; and soot blower steam code 0870) | U1-Forced - Immediate | 851-CC GT units
3839 | Other auxiliary steam problems (also see extraction steam codes 3520 to 3529; startup bypass codes 0630 to 0660; and soot blower steam code 0870) | Balance of Plant | Auxiliary Systems | U1 | Forced - Immediate | 2017 | Gas | GG | 851 | CC GT units | WECC | Winter | 17643.1435 | 208.63 | 1 | 1 | 3839-Other auxiliary steam problems (also see extraction steam codes 3520 to 3529; startup bypass codes 0630 to 0660; and soot blower steam code 0870) | U1-Forced - Immediate | 851-CC GT units
3839 | Other auxiliary steam problems (also see extraction steam codes 3520 to 3529; startup bypass codes 0630 to 0660; and soot blower steam code 0870) | Balance of Plant | Auxiliary Systems | U3 | Forced - Postponed | 2017 | Gas | GG | 851 | CC GT units | NPCC | Off-Peak | 968.2165 | 193 | 1 | 1 | 3839-Other auxiliary steam problems (also see extraction steam codes 3520 to 3529; startup bypass codes 0630 to 0660; and soot blower steam code 0870) | U3-Forced - Postponed | 851-CC GT units
3839 | Other auxiliary steam problems (also see extraction steam codes 3520 to 3529; startup bypass codes 0630 to 0660; and soot blower steam code 0870) | Balance of Plant | Auxiliary Systems | U3 | Forced - Postponed | 2017 | Gas | GG | 851 | CC GT units | NPCC | Off-Peak | 3554.4165 | 193 | 1 | 1 | 3839-Other auxiliary steam problems (also see extraction steam codes 3520 to 3529; startup bypass codes 0630 to 0660; and soot blower steam code 0870) | U3-Forced - Postponed | 851-CC GT units
3839 | Other auxiliary steam problems (also see extraction steam codes 3520 to 3529; startup bypass codes 0630 to 0660; and soot blower steam code 0870) | Balance of Plant | Auxiliary Systems | U3 | Forced - Postponed | 2017 | Gas | GG | 851 | CC GT units | NPCC | Off-Peak | 3605.8833 | 193 | 1 | 1 | 3839-Other auxiliary steam problems (also see extraction steam codes 3520 to 3529; startup bypass codes 0630 to 0660; and soot blower steam code 0870) | U3-Forced - Postponed | 851-CC GT units
3839 | Other auxiliary steam problems (also see extraction steam codes 3520 to 3529; startup bypass codes 0630 to 0660; and soot blower steam code 0870) | Balance of Plant | Auxiliary Systems | D3 | Forced - Postponed | 2017 | Gas | GG | 851 | CC GT units | NPCC | Off-Peak | 1737.0833 | 55 | 2 | 2 | 3839-Other auxiliary steam problems (also see extraction steam codes 3520 to 3529; startup bypass codes 0630 to 0660; and soot blower steam code 0870) | D3-Forced - Postponed | 851-CC GT units
3839 | Other auxiliary steam problems (also see extraction steam codes 3520 to 3529; startup bypass codes 0630 to 0660; and soot blower steam code 0870) | Balance of Plant | Auxiliary Systems | D3 | Forced - Postponed | 2017 | Gas | GG | 851 | CC GT units | NPCC | Off-Peak | 7144.5 | 90 | 2 | 2 | 3839-Other auxiliary steam problems (also see extraction steam codes 3520 to 3529; startup bypass codes 0630 to 0660; and soot blower steam code 0870) | D3-Forced - Postponed | 851-CC GT units
3839 | Other auxiliary steam problems (also see extraction steam codes 3520 to 3529; startup bypass codes 0630 to 0660; and soot blower steam code 0870) | Balance of Plant | Auxiliary Systems | U3 | Forced - Postponed | 2017 | Gas | GG | 851 | CC GT units | NPCC | Off-Peak | 1013.25 | 193 | 1 | 1 | 3839-Other auxiliary steam problems (also see extraction steam codes 3520 to 3529; startup bypass codes 0630 to 0660; and soot blower steam code 0870) | U3-Forced - Postponed | 851-CC GT units
3839 | Other auxiliary steam problems (also see extraction steam codes 3520 to 3529; startup bypass codes 0630 to 0660; and soot blower steam code 0870) | Balance of Plant | Auxiliary Systems | U1 | Forced - Immediate | 2017 | Waste Heat | WH | 852 | CC steam units | TRE | Winter | 4477.1999 | 234 | 1 | 1 | 3839-Other auxiliary steam problems (also see extraction steam codes 3520 to 3529; startup bypass codes 0630 to 0660; and soot blower steam code 0870) | U1-Forced - Immediate | 852-CC steam units
3839 | Other auxiliary steam problems (also see extraction steam codes 3520 to 3529; startup bypass codes 0630 to 0660; and soot blower steam code 0870) | Balance of Plant | Auxiliary Systems | U1 | Forced - Immediate | 2017 | Waste Heat | WH | 852 | CC steam units | WECC | Off-Peak | 62360.5333 | 90.5 | 1 | 1 | 3839-Other auxiliary steam problems (also see extraction steam codes 3520 to 3529; startup bypass codes 0630 to 0660; and soot blower steam code 0870) | U1-Forced - Immediate | 852-CC steam units
3839 | Other auxiliary steam problems (also see extraction steam codes 3520 to 3529; startup bypass codes 0630 to 0660; and soot blower steam code 0870) | Balance of Plant | Auxiliary Systems | U1 | Forced - Immediate | 2017 | Waste Heat | WH | 852 | CC steam units | TRE | Winter | 17093.7 | 234 | 1 | 1 | 3839-Other auxiliary steam problems (also see extraction steam codes 3520 to 3529; startup bypass codes 0630 to 0660; and soot blower steam code 0870) | U1-Forced - Immediate | 852-CC steam units
3839 | Other auxiliary steam problems (also see extraction steam codes 3520 to 3529; startup bypass codes 0630 to 0660; and soot blower steam code 0870) | Balance of Plant | Auxiliary Systems | D3 | Forced - Postponed | 2017 | Waste Heat | WH | 852 | CC steam units | NPCC | Off-Peak | 8335.25 | 105 | 1 | 1 | 3839-Other auxiliary steam problems (also see extraction steam codes 3520 to 3529; startup bypass codes 0630 to 0660; and soot blower steam code 0870) | D3-Forced - Postponed | 852-CC steam units
3839 | Other auxiliary steam problems (also see extraction steam codes 3520 to 3529; startup bypass codes 0630 to 0660; and soot blower steam code 0870) | Balance of Plant | Auxiliary Systems | U3 | Forced - Postponed | 2017 | Waste Heat | WH | 852 | CC steam units | NPCC | Off-Peak | 3530.8333 | 190 | 1 | 1 | 3839-Other auxiliary steam problems (also see extraction steam codes 3520 to 3529; startup bypass codes 0630 to 0660; and soot blower steam code 0870) | U3-Forced - Postponed | 852-CC steam units
3839 | Other auxiliary steam problems (also see extraction steam codes 3520 to 3529; startup bypass codes 0630 to 0660; and soot blower steam code 0870) | Balance of Plant | Auxiliary Systems | D1 | Forced - Immediate | 2017 | Waste Heat | WH | 852 | CC steam units | MRO | Summer | 28.967 | 4.98 | 1 | 1 | 3839-Other auxiliary steam problems (also see extraction steam codes 3520 to 3529; startup bypass codes 0630 to 0660; and soot blower steam code 0870) | D1-Forced - Immediate | 852-CC steam units
3839 | Other auxiliary steam problems (also see extraction steam codes 3520 to 3529; startup bypass codes 0630 to 0660; and soot blower steam code 0870) | Balance of Plant | Auxiliary Systems | U1 | Forced - Immediate | 2017 | Waste Heat | WH | 852 | CC steam units | WECC | Winter | 7740.7666 | 90.5 | 1 | 1 | 3839-Other auxiliary steam problems (also see extraction steam codes 3520 to 3529; startup bypass codes 0630 to 0660; and soot blower steam code 0870) | U1-Forced - Immediate | 852-CC steam units
3839 | Other auxiliary steam problems (also see extraction steam codes 3520 to 3529; startup bypass codes 0630 to 0660; and soot blower steam code 0870) | Balance of Plant | Auxiliary Systems | D3 | Forced - Postponed | 2017 | Waste Heat | WH | 852 | CC steam units | NPCC | Off-Peak | 12946.6666 | 100 | 1 | 1 | 3839-Other auxiliary steam problems (also see extraction steam codes 3520 to 3529; startup bypass codes 0630 to 0660; and soot blower steam code 0870) | D3-Forced - Postponed | 852-CC steam units
3839 | Other auxiliary steam problems (also see extraction steam codes 3520 to 3529; startup bypass codes 0630 to 0660; and soot blower steam code 0870) | Balance of Plant | Auxiliary Systems | U3 | Forced - Postponed | 2017 | Gas | GG | 861 | CoG GT units | TRE | Summer | 2214 | 120 | 1 | 1 | 3839-Other auxiliary steam problems (also see extraction steam codes 3520 to 3529; startup bypass codes 0630 to 0660; and soot blower steam code 0870) | U3-Forced - Postponed | 861-CoG GT units
3839 | Other auxiliary steam problems (also see extraction steam codes 3520 to 3529; startup bypass codes 0630 to 0660; and soot blower steam code 0870) | Balance of Plant | Auxiliary Systems | U1 | Forced - Immediate | 2017 | Gas | GG | 862 | CoG steam units | SERC | Winter | 942.48 | 92.4 | 1 | 1 | 3839-Other auxiliary steam problems (also see extraction steam codes 3520 to 3529; startup bypass codes 0630 to 0660; and soot blower steam code 0870) | U1-Forced - Immediate | 862-CoG steam units
3840 | Service air compressors | Balance of Plant | Auxiliary Systems | D1 | Forced - Immediate | 2017 | Coal | CC | 100 | Fossil-Steam | MRO | Off-Peak | 145.5 | 97 | 1 | 1 | 3840-Service air compressors | D1-Forced - Immediate | 100-Fossil-Steam
3840 | Service air compressors | Balance of Plant | Auxiliary Systems | D1 | Forced - Immediate | 2017 | Coal | CC | 100 | Fossil-Steam | WECC | Off-Peak | 415 | 415 | 1 | 1 | 3840-Service air compressors | D1-Forced - Immediate | 100-Fossil-Steam
3840 | Service air compressors | Balance of Plant | Auxiliary Systems | U1 | Forced - Immediate | 2017 | Gas | GG | 100 | Fossil-Steam | SERC | Winter | 96.25 | 75 | 1 | 1 | 3840-Service air compressors | U1-Forced - Immediate | 100-Fossil-Steam
3840 | Service air compressors | Balance of Plant | Auxiliary Systems | D1 | Forced - Immediate | 2017 | Coal | CC | 100 | Fossil-Steam | MRO | Off-Peak | 541.2 | 164 | 1 | 1 | 3840-Service air compressors | D1-Forced - Immediate | 100-Fossil-Steam
3840 | Service air compressors | Balance of Plant | Auxiliary Systems | U1 | Forced - Immediate | 2017 | Coal | LI | 100 | Fossil-Steam | SERC | Summer | 34480.3379 | 640.7 | 1 | 1 | 3840-Service air compressors | U1-Forced - Immediate | 100-Fossil-Steam
3840 | Service air compressors | Balance of Plant | Auxiliary Systems | D1 | Forced - Immediate | 2017 | Coal | CC | 100 | Fossil-Steam | WECC | Off-Peak | 219.333 | 470 | 1 | 1 | 3840-Service air compressors | D1-Forced - Immediate | 100-Fossil-Steam
3840 | Service air compressors | Balance of Plant | Auxiliary Systems | U1 | Forced - Immediate | 2017 | Coal | CC | 100 | Fossil-Steam | RFC | Off-Peak | 7395.2662 | 742 | 1 | 1 | 3840-Service air compressors | U1-Forced - Immediate | 100-Fossil-Steam
3840 | Service air compressors | Balance of Plant | Auxiliary Systems | U1 | Forced - Immediate | 2017 | Coal | CC | 100 | Fossil-Steam | SERC | Summer | 37043.568 | 815.04 | 1 | 1 | 3840-Service air compressors | U1-Forced - Immediate | 100-Fossil-Steam
3840 | Service air compressors | Balance of Plant | Auxiliary Systems | U1 | Forced - Immediate | 2017 | Coal | CC | 100 | Fossil-Steam | SERC | Summer | 26553.3331 | 700 | 1 | 1 | 3840-Service air compressors | U1-Forced - Immediate | 100-Fossil-Steam
3840 | Service air compressors | Balance of Plant | Auxiliary Systems | U1 | Forced - Immediate | 2017 | Gas | OG | 300 | Gas Turbine/Jet Engine (Simple Cycle Operation) | MRO | Off-Peak | 446.5 | 95 | 1 | 1 | 3840-Service air compressors | U1-Forced - Immediate | 300-Gas Turbine/Jet Engine (Simple Cycle Operation)
3840 | Service air compressors | Balance of Plant | Auxiliary Systems | U1 | Forced - Immediate | 2017 | Gas | OG | 300 | Gas Turbine/Jet Engine (Simple Cycle Operation) | MRO | Off-Peak | 72.8333 | 95 | 1 | 1 | 3840-Service air compressors | U1-Forced - Immediate | 300-Gas Turbine/Jet Engine (Simple Cycle Operation)
3840 | Service air compressors | Balance of Plant | Auxiliary Systems | U1 | Forced - Immediate | 2017 | Gas | OG | 300 | Gas Turbine/Jet Engine (Simple Cycle Operation) | MRO | Winter | 71.25 | 95 | 1 | 1 | 3840-Service air compressors | U1-Forced - Immediate | 300-Gas Turbine/Jet Engine (Simple Cycle Operation)
3840 | Service air compressors | Balance of Plant | Auxiliary Systems | U1 | Forced - Immediate | 2017 | Oil | DI | 300 | Gas Turbine/Jet Engine (Simple Cycle Operation) | RFC | Summer | 587.5 | 50 | 4 | 4 | 3840-Service air compressors | U1-Forced - Immediate | 300-Gas Turbine/Jet Engine (Simple Cycle Operation)
3840 | Service air compressors | Balance of Plant | Auxiliary Systems | U1 | Forced - Immediate | 2017 | Gas | OG | 300 | Gas Turbine/Jet Engine (Simple Cycle Operation) | MRO | Summer | 12.6666 | 95 | 1 | 1 | 3840-Service air compressors | U1-Forced - Immediate | 300-Gas Turbine/Jet Engine (Simple Cycle Operation)
3840 | Service air compressors | Balance of Plant | Auxiliary Systems | U1 | Forced - Immediate | 2017 | Gas | GG | 300 | Gas Turbine/Jet Engine (Simple Cycle Operation) | TRE | Off-Peak | 2710.8666 | 148 | 2 | 2 | 3840-Service air compressors | U1-Forced - Immediate | 300-Gas Turbine/Jet Engine (Simple Cycle Operation)
3840 | Service air compressors | Balance of Plant | Auxiliary Systems | U1 | Forced - Immediate | 2017 | Gas | GG | 300 | Gas Turbine/Jet Engine (Simple Cycle Operation) | WECC | Summer | 21.4666 | 46 | 3 | 3 | 3840-Service air compressors | U1-Forced - Immediate | 300-Gas Turbine/Jet Engine (Simple Cycle Operation)
3840 | Service air compressors | Balance of Plant | Auxiliary Systems | U1 | Forced - Immediate | 2017 | Oil | KE | 300 | Gas Turbine/Jet Engine (Simple Cycle Operation) | NPCC | Off-Peak | 26.028 | 21.69 | 1 | 1 | 3840-Service air compressors | U1-Forced - Immediate | 300-Gas Turbine/Jet Engine (Simple Cycle Operation)
3840 | Service air compressors | Balance of Plant | Auxiliary Systems | U1 | Forced - Immediate | 2017 | Gas | OG | 300 | Gas Turbine/Jet Engine (Simple Cycle Operation) | MRO | Winter | 19 | 95 | 1 | 1 | 3840-Service air compressors | U1-Forced - Immediate | 300-Gas Turbine/Jet Engine (Simple Cycle Operation)
3840 | Service air compressors | Balance of Plant | Auxiliary Systems | U1 | Forced - Immediate | 2017 | Gas | OG | 300 | Gas Turbine/Jet Engine (Simple Cycle Operation) | MRO | Winter | 513 | 95 | 1 | 1 | 3840-Service air compressors | U1-Forced - Immediate | 300-Gas Turbine/Jet Engine (Simple Cycle Operation)
3840 | Service air compressors | Balance of Plant | Auxiliary Systems | SF | Startup Failure | 2017 | Hydro | WA | 500 | Pumped Storage/Hydro | MRO | Off-Peak | 25.0833 | 43 | 1 | 1 | 3840-Service air compressors | SF-Startup Failure | 500-Pumped Storage/Hydro
3840 | Service air compressors | Balance of Plant | Auxiliary Systems | D1 | Forced - Immediate | 2017 | Gas | GG | 850 | Combined Cycle Block | SERC | Winter | 161.9998 | 243 | 1 | 1 | 3840-Service air compressors | D1-Forced - Immediate | 850-Combined Cycle Block
3840 | Service air compressors | Balance of Plant | Auxiliary Systems | U1 | Forced - Immediate | 2017 | Gas | GG | 850 | Combined Cycle Block | RFC | Winter | 1190.6665 | 304 | 1 | 1 | 3840-Service air compressors | U1-Forced - Immediate | 850-Combined Cycle Block
3840 | Service air compressors | Balance of Plant | Auxiliary Systems | U1 | Forced - Immediate | 2017 | Gas | GG | 850 | Combined Cycle Block | RFC | Winter | 1974.5498 | 303 | 1 | 1 | 3840-Service air compressors | U1-Forced - Immediate | 850-Combined Cycle Block
3840 | Service air compressors | Balance of Plant | Auxiliary Systems | U1 | Forced - Immediate | 2017 | Gas | GG | 850 | Combined Cycle Block | RFC | Winter | 1858.3999 | 303 | 1 | 1 | 3840-Service air compressors | U1-Forced - Immediate | 850-Combined Cycle Block
3840 | Service air compressors | Balance of Plant | Auxiliary Systems | U1 | Forced - Immediate | 2017 | Gas | GG | 850 | Combined Cycle Block | RFC | Winter | 1479.6499 | 303 | 1 | 1 | 3840-Service air compressors | U1-Forced - Immediate | 850-Combined Cycle Block
3840 | Service air compressors | Balance of Plant | Auxiliary Systems | U1 | Forced - Immediate | 2017 | Gas | GG | 851 | CC GT units | WECC | Summer | 715.325 | 46.5 | 2 | 2 | 3840-Service air compressors | U1-Forced - Immediate | 851-CC GT units
3840 | Service air compressors | Balance of Plant | Auxiliary Systems | U1 | Forced - Immediate | 2017 | Gas | GG | 851 | CC GT units | WECC | Summer | 620 | 46.5 | 1 | 1 | 3840-Service air compressors | U1-Forced - Immediate | 851-CC GT units
3840 | Service air compressors | Balance of Plant | Auxiliary Systems | U1 | Forced - Immediate | 2017 | Waste Heat | WH | 852 | CC steam units | WECC | Summer | 1910.6933 | 109.6 | 1 | 1 | 3840-Service air compressors | U1-Forced - Immediate | 852-CC steam units
3841 | Service air piping | Balance of Plant | Auxiliary Systems | U1 | Forced - Immediate | 2017 | Hydro | WA | 500 | Pumped Storage/Hydro | WECC | Off-Peak | 67.025 | 38.3 | 1 | 1 | 3841-Service air piping | U1-Forced - Immediate | 500-Pumped Storage/Hydro
3842 | Service air valves | Balance of Plant | Auxiliary Systems | SF | Startup Failure | 2017 | Gas | GG | 300 | Gas Turbine/Jet Engine (Simple Cycle Operation) | RFC | Summer | 11.1 | 37 | 1 | 1 | 3842-Service air valves | SF-Startup Failure | 300-Gas Turbine/Jet Engine (Simple Cycle Operation)
3842 | Service air valves | Balance of Plant | Auxiliary Systems | U1 | Forced - Immediate | 2017 | Hydro | WA | 500 | Pumped Storage/Hydro | MRO | Winter | 244.31 | 111.05 | 1 | 1 | 3842-Service air valves | U1-Forced - Immediate | 500-Pumped Storage/Hydro
3842 | Service air valves | Balance of Plant | Auxiliary Systems | U1 | Forced - Immediate | 2017 | Hydro | WA | 500 | Pumped Storage/Hydro | MRO | Winter | 9.2541 | 111.05 | 1 | 1 | 3842-Service air valves | U1-Forced - Immediate | 500-Pumped Storage/Hydro
3842 | Service air valves | Balance of Plant | Auxiliary Systems | U1 | Forced - Immediate | 2017 | Hydro | WA | 500 | Pumped Storage/Hydro | MRO | Winter | 969.8366 | 111.05 | 1 | 1 | 3842-Service air valves | U1-Forced - Immediate | 500-Pumped Storage/Hydro
3842 | Service air valves | Balance of Plant | Auxiliary Systems | U1 | Forced - Immediate | 2017 | Hydro | WA | 500 | Pumped Storage/Hydro | MRO | Winter | 49.9725 | 111.05 | 1 | 1 | 3842-Service air valves | U1-Forced - Immediate | 500-Pumped Storage/Hydro
3842 | Service air valves | Balance of Plant | Auxiliary Systems | U1 | Forced - Immediate | 2017 | Hydro | WA | 500 | Pumped Storage/Hydro | MRO | Winter | 14.8066 | 111.05 | 1 | 1 | 3842-Service air valves | U1-Forced - Immediate | 500-Pumped Storage/Hydro
3843 | Service air dryers | Balance of Plant | Auxiliary Systems | U1 | Forced - Immediate | 2017 | Coal | CC | 100 | Fossil-Steam | MRO | Summer | 3530.4995 | 690 | 1 | 1 | 3843-Service air dryers | U1-Forced - Immediate | 100-Fossil-Steam
3844 | Soot blowing air compressor and system | Balance of Plant | Auxiliary Systems | D2 | Forced - Delayed | 2017 | Coal | LI | 100 | Fossil-Steam | TRE | Summer | 2529.8 | 361.4 | 1 | 1 | 3844-Soot blowing air compressor and system | D2-Forced - Delayed | 100-Fossil-Steam
3844 | Soot blowing air compressor and system | Balance of Plant | Auxiliary Systems | D2 | Forced - Delayed | 2017 | Coal | LI | 100 | Fossil-Steam | TRE | Summer | 3384 | 376 | 1 | 1 | 3844-Soot blowing air compressor and system | D2-Forced - Delayed | 100-Fossil-Steam
3844 | Soot blowing air compressor and system | Balance of Plant | Auxiliary Systems | D3 | Forced - Postponed | 2017 | Coal | LI | 100 | Fossil-Steam | TRE | Summer | 1427.88 | 356.97 | 1 | 1 | 3844-Soot blowing air compressor and system | D3-Forced - Postponed | 100-Fossil-Steam
3844 | Soot blowing air compressor and system | Balance of Plant | Auxiliary Systems | D1 | Forced - Immediate | 2017 | Coal | CC | 100 | Fossil-Steam | MRO | Off-Peak | 4224 | 352 | 1 | 1 | 3844-Soot blowing air compressor and system | D1-Forced - Immediate | 100-Fossil-Steam
3844 | Soot blowing air compressor and system | Balance of Plant | Auxiliary Systems | D3 | Forced - Postponed | 2017 | Coal | LI | 100 | Fossil-Steam | TRE | Summer | 3348 | 372 | 1 | 1 | 3844-Soot blowing air compressor and system | D3-Forced - Postponed | 100-Fossil-Steam
3844 | Soot blowing air compressor and system | Balance of Plant | Auxiliary Systems | D1 | Forced - Immediate | 2017 | Coal | CC | 100 | Fossil-Steam | MRO | Off-Peak | 77 | 28 | 1 | 1 | 3844-Soot blowing air compressor and system | D1-Forced - Immediate | 100-Fossil-Steam
3844 | Soot blowing air compressor and system | Balance of Plant | Auxiliary Systems | D1 | Forced - Immediate | 2017 | Coal | CC | 100 | Fossil-Steam | WECC | Winter | 2.25 | 1.5 | 1 | 1 | 3844-Soot blowing air compressor and system | D1-Forced - Immediate | 100-Fossil-Steam
3844 | Soot blowing air compressor and system | Balance of Plant | Auxiliary Systems | D1 | Forced - Immediate | 2017 | Coal | CC | 100 | Fossil-Steam | WECC | Winter | 2.9333 | 4 | 1 | 1 | 3844-Soot blowing air compressor and system | D1-Forced - Immediate | 100-Fossil-Steam
3844 | Soot blowing air compressor and system | Balance of Plant | Auxiliary Systems | D1 | Forced - Immediate | 2017 | Coal | CC | 100 | Fossil-Steam | WECC | Winter | 4 | 5 | 1 | 1 | 3844-Soot blowing air compressor and system | D1-Forced - Immediate | 100-Fossil-Steam
3844 | Soot blowing air compressor and system | Balance of Plant | Auxiliary Systems | D3 | Forced - Postponed | 2017 | Coal | LI | 100 | Fossil-Steam | TRE | Summer | 3036 | 379.5 | 1 | 1 | 3844-Soot blowing air compressor and system | D3-Forced - Postponed | 100-Fossil-Steam
3844 | Soot blowing air compressor and system | Balance of Plant | Auxiliary Systems | D3 | Forced - Postponed | 2017 | Coal | LI | 100 | Fossil-Steam | TRE | Summer | 3127.32 | 347.48 | 1 | 1 | 3844-Soot blowing air compressor and system | D3-Forced - Postponed | 100-Fossil-Steam
3844 | Soot blowing air compressor and system | Balance of Plant | Auxiliary Systems | D1 | Forced - Immediate | 2017 | Coal | CC | 100 | Fossil-Steam | WECC | Winter | 1.5833 | 5 | 1 | 1 | 3844-Soot blowing air compressor and system | D1-Forced - Immediate | 100-Fossil-Steam
3844 | Soot blowing air compressor and system | Balance of Plant | Auxiliary Systems | D1 | Forced - Immediate | 2017 | Coal | CC | 100 | Fossil-Steam | WECC | Winter | 5 | 2 | 1 | 1 | 3844-Soot blowing air compressor and system | D1-Forced - Immediate | 100-Fossil-Steam
3844 | Soot blowing air compressor and system | Balance of Plant | Auxiliary Systems | D3 | Forced - Postponed | 2017 | Coal | LI | 100 | Fossil-Steam | TRE | Summer | 538.2124 | 184.53 | 1 | 1 | 3844-Soot blowing air compressor and system | D3-Forced - Postponed | 100-Fossil-Steam
3844 | Soot blowing air compressor and system | Balance of Plant | Auxiliary Systems | D3 | Forced - Postponed | 2017 | Coal | LI | 100 | Fossil-Steam | TRE | Summer | 4391.76 | 365.98 | 1 | 1 | 3844-Soot blowing air compressor and system | D3-Forced - Postponed | 100-Fossil-Steam
3844 | Soot blowing air compressor and system | Balance of Plant | Auxiliary Systems | D1 | Forced - Immediate | 2017 | Coal | CC | 100 | Fossil-Steam | WECC | Winter | 2.6667 | 5 | 1 | 1 | 3844-Soot blowing air compressor and system | D1-Forced - Immediate | 100-Fossil-Steam
3844 | Soot blowing air compressor and system | Balance of Plant | Auxiliary Systems | D2 | Forced - Delayed | 2017 | Coal | LI | 100 | Fossil-Steam | TRE | Summer | 1023.2 | 204.64 | 1 | 1 | 3844-Soot blowing air compressor and system | D2-Forced - Delayed | 100-Fossil-Steam
3844 | Soot blowing air compressor and system | Balance of Plant | Auxiliary Systems | D2 | Forced - Delayed | 2017 | Coal | LI | 100 | Fossil-Steam | TRE | Summer | 1896.6 | 379.32 | 1 | 1 | 3844-Soot blowing air compressor and system | D2-Forced - Delayed | 100-Fossil-Steam
3844 | Soot blowing air compressor and system | Balance of Plant | Auxiliary Systems | D1 | Forced - Immediate | 2017 | Coal | LI | 100 | Fossil-Steam | TRE | Summer | 4940.7356 | 342.71 | 1 | 1 | 3844-Soot blowing air compressor and system | D1-Forced - Immediate | 100-Fossil-Steam
3844 | Soot blowing air compressor and system | Balance of Plant | Auxiliary Systems | D1 | Forced - Immediate | 2017 | Coal | LI | 100 | Fossil-Steam | TRE | Summer | 632.904 | 263.71 | 1 | 1 | 3844-Soot blowing air compressor and system | D1-Forced - Immediate | 100-Fossil-Steam
3844 | Soot blowing air compressor and system | Balance of Plant | Auxiliary Systems | D3 | Forced - Postponed | 2017 | Coal | LI | 100 | Fossil-Steam | TRE | Summer | 562.38 | 187.46 | 1 | 1 | 3844-Soot blowing air compressor and system | D3-Forced - Postponed | 100-Fossil-Steam
3844 | Soot blowing air compressor and system | Balance of Plant | Auxiliary Systems | D1 | Forced - Immediate | 2017 | Coal | CC | 100 | Fossil-Steam | WECC | Winter | 3 | 3 | 1 | 1 | 3844-Soot blowing air compressor and system | D1-Forced - Immediate | 100-Fossil-Steam
3844 | Soot blowing air compressor and system | Balance of Plant | Auxiliary Systems | D3 | Forced - Postponed | 2017 | Coal | LI | 100 | Fossil-Steam | TRE | Summer | 630.7967 | 153.23 | 1 | 1 | 3844-Soot blowing air compressor and system | D3-Forced - Postponed | 100-Fossil-Steam
3849 | Other service air problems | Balance of Plant | Auxiliary Systems | U1 | Forced - Immediate | 2017 | Coal | CC | 100 | Fossil-Steam | WECC | Winter | 3512.4997 | 750 | 1 | 1 | 3849-Other service air problems | U1-Forced - Immediate | 100-Fossil-Steam
3849 | Other service air problems | Balance of Plant | Auxiliary Systems | SF | Startup Failure | 2017 | Gas | GG | 300 | Gas Turbine/Jet Engine (Simple Cycle Operation) | SERC | Winter | 243.2667 | 41 | 1 | 1 | 3849-Other service air problems | SF-Startup Failure | 300-Gas Turbine/Jet Engine (Simple Cycle Operation)
3849 | Other service air problems | Balance of Plant | Auxiliary Systems | SF | Startup Failure | 2017 | Gas | OG | 300 | Gas Turbine/Jet Engine (Simple Cycle Operation) | MRO | Summer | 147.25 | 95 | 1 | 1 | 3849-Other service air problems | SF-Startup Failure | 300-Gas Turbine/Jet Engine (Simple Cycle Operation)
3849 | Other service air problems | Balance of Plant | Auxiliary Systems | U3 | Forced - Postponed | 2017 | Hydro | WA | 500 | Pumped Storage/Hydro | WECC | Off-Peak | 90.915 | 20.9 | 1 | 1 | 3849-Other service air problems | U3-Forced - Postponed | 500-Pumped Storage/Hydro
3849 | Other service air problems | Balance of Plant | Auxiliary Systems | U1 | Forced - Immediate | 2017 | Hydro | WA | 500 | Pumped Storage/Hydro | WECC | Off-Peak | 23.6867 | 20.9 | 1 | 1 | 3849-Other service air problems | U1-Forced - Immediate | 500-Pumped Storage/Hydro
3850 | Instrument air compressors | Balance of Plant | Auxiliary Systems | U1 | Forced - Immediate | 2017 | Coal | OS | 100 | Fossil-Steam | RFC | Off-Peak | 434.7 | 42 | 1 | 1 | 3850-Instrument air compressors | U1-Forced - Immediate | 100-Fossil-Steam
3850 | Instrument air compressors | Balance of Plant | Auxiliary Systems | U1 | Forced - Immediate | 2017 | Gas | GG | 100 | Fossil-Steam | SERC | Summer | 275 | 220 | 1 | 1 | 3850-Instrument air compressors | U1-Forced - Immediate | 100-Fossil-Steam
3850 | Instrument air compressors | Balance of Plant | Auxiliary Systems | D1 | Forced - Immediate | 2017 | Coal | OS | 100 | Fossil-Steam | RFC | Off-Peak | 223.3 | 22 | 1 | 1 | 3850-Instrument air compressors | D1-Forced - Immediate | 100-Fossil-Steam
3850 | Instrument air compressors | Balance of Plant | Auxiliary Systems | U1 | Forced - Immediate | 2017 | Coal | CC | 100 | Fossil-Steam | NPCC | Off-Peak | 925.0265 | 233.2 | 1 | 1 | 3850-Instrument air compressors | U1-Forced - Immediate | 100-Fossil-Steam
3850 | Instrument air compressors | Balance of Plant | Auxiliary Systems | D1 | Forced - Immediate | 2017 | Coal | OS | 100 | Fossil-Steam | RFC | Off-Peak | 383.1667 | 19 | 1 | 1 | 3850-Instrument air compressors | D1-Forced - Immediate | 100-Fossil-Steam
3850 | Instrument air compressors | Balance of Plant | Auxiliary Systems | U1 | Forced - Immediate | 2017 | Coal | CC | 100 | Fossil-Steam | SERC | Off-Peak | 1136.0985 | 74.99 | 1 | 1 | 3850-Instrument air compressors | U1-Forced - Immediate | 100-Fossil-Steam
3850 | Instrument air compressors | Balance of Plant | Auxiliary Systems | U1 | Forced - Immediate | 2017 | Oil | OO | 100 | Fossil-Steam | SERC | Summer | 8894.8995 | 786 | 1 | 1 | 3850-Instrument air compressors | U1-Forced - Immediate | 100-Fossil-Steam
3850 | Instrument air compressors | Balance of Plant | Auxiliary Systems | U1 | Forced - Immediate | 2017 | Gas | OG | 100 | Fossil-Steam | WECC | Summer | 22 | 44 | 1 | 1 | 3850-Instrument air compressors | U1-Forced - Immediate | 100-Fossil-Steam
3850 | Instrument air compressors | Balance of Plant | Auxiliary Systems | U1 | Forced - Immediate | 2017 | Coal | CC | 100 | Fossil-Steam | SERC | Off-Peak | 815.76 | 61.8 | 1 | 1 | 3850-Instrument air compressors | U1-Forced - Immediate | 100-Fossil-Steam
3850 | Instrument air compressors | Balance of Plant | Auxiliary Systems | U1 | Forced - Immediate | 2017 | Coal | CC | 100 | Fossil-Steam | SERC | Summer | 484.8999 | 78 | 1 | 1 | 3850-Instrument air compressors | U1-Forced - Immediate | 100-Fossil-Steam
3850 | Instrument air compressors | Balance of Plant | Auxiliary Systems | U1 | Forced - Immediate | 2017 | Other | BM | 100 | Fossil-Steam | WECC | Winter | 120.1001 | 63.77 | 1 | 1 | 3850-Instrument air compressors | U1-Forced - Immediate | 100-Fossil-Steam
3850 | Instrument air compressors | Balance of Plant | Auxiliary Systems | U1 | Forced - Immediate | 2017 | Gas | GG | 100 | Fossil-Steam | SERC | Summer | 417.6 | 96 | 1 | 1 | 3850-Instrument air compressors | U1-Forced - Immediate | 100-Fossil-Steam
3850 | Instrument air compressors | Balance of Plant | Auxiliary Systems | U1 | Forced - Immediate | 2017 | Gas | GG | 300 | Gas Turbine/Jet Engine (Simple Cycle Operation) | NPCC | Off-Peak | 77.345 | 49.9 | 1 | 1 | 3850-Instrument air compressors | U1-Forced - Immediate | 300-Gas Turbine/Jet Engine (Simple Cycle Operation)
3850 | Instrument air compressors | Balance of Plant | Auxiliary Systems | U1 | Forced - Immediate | 2017 | Gas | GG | 300 | Gas Turbine/Jet Engine (Simple Cycle Operation) | MRO | Off-Peak | 94.75 | 37.9 | 1 | 1 | 3850-Instrument air compressors | U1-Forced - Immediate | 300-Gas Turbine/Jet Engine (Simple Cycle Operation)
3850 | Instrument air compressors | Balance of Plant | Auxiliary Systems | U1 | Forced - Immediate | 2017 | Gas | GG | 300 | Gas Turbine/Jet Engine (Simple Cycle Operation) | RFC | Winter | 3989.5 | 79 | 1 | 1 | 3850-Instrument air compressors | U1-Forced - Immediate | 300-Gas Turbine/Jet Engine (Simple Cycle Operation)
3850 | Instrument air compressors | Balance of Plant | Auxiliary Systems | U1 | Forced - Immediate | 2017 | Gas | GG | 300 | Gas Turbine/Jet Engine (Simple Cycle Operation) | NPCC | Off-Peak | 76.26 | 49.2 | 3 | 3 | 3850-Instrument air compressors | U1-Forced - Immediate | 300-Gas Turbine/Jet Engine (Simple Cycle Operation)
3850 | Instrument air compressors | Balance of Plant | Auxiliary Systems | U1 | Forced - Immediate | 2017 | Gas | GG | 300 | Gas Turbine/Jet Engine (Simple Cycle Operation) | MRO | Off-Peak | 402.9999 | 156 | 1 | 1 | 3850-Instrument air compressors | U1-Forced - Immediate | 300-Gas Turbine/Jet Engine (Simple Cycle Operation)
3850 | Instrument air compressors | Balance of Plant | Auxiliary Systems | U1 | Forced - Immediate | 2017 | Gas | GG | 300 | Gas Turbine/Jet Engine (Simple Cycle Operation) | TRE | Summer | 49.6 | 48 | 1 | 1 | 3850-Instrument air compressors | U1-Forced - Immediate | 300-Gas Turbine/Jet Engine (Simple Cycle Operation)
3850 | Instrument air compressors | Balance of Plant | Auxiliary Systems | U1 | Forced - Immediate | 2017 | Gas | GG | 300 | Gas Turbine/Jet Engine (Simple Cycle Operation) | WECC | Winter | 254.4 | 48 | 1 | 1 | 3850-Instrument air compressors | U1-Forced - Immediate | 300-Gas Turbine/Jet Engine (Simple Cycle Operation)
3850 | Instrument air compressors | Balance of Plant | Auxiliary Systems | U1 | Forced - Immediate | 2017 | Gas | GG | 300 | Gas Turbine/Jet Engine (Simple Cycle Operation) | SERC | Winter | 803.95 | 114.85 | 1 | 1 | 3850-Instrument air compressors | U1-Forced - Immediate | 300-Gas Turbine/Jet Engine (Simple Cycle Operation)
3850 | Instrument air compressors | Balance of Plant | Auxiliary Systems | SF | Startup Failure | 2017 | Gas | GG | 300 | Gas Turbine/Jet Engine (Simple Cycle Operation) | WECC | Winter | 60 | 20 | 1 | 1 | 3850-Instrument air compressors | SF-Startup Failure | 300-Gas Turbine/Jet Engine (Simple Cycle Operation)
3850 | Instrument air compressors | Balance of Plant | Auxiliary Systems | U1 | Forced - Immediate | 2017 | Gas | GG | 300 | Gas Turbine/Jet Engine (Simple Cycle Operation) | NPCC | Off-Peak | 46.98 | 48.6 | 2 | 2 | 3850-Instrument air compressors | U1-Forced - Immediate | 300-Gas Turbine/Jet Engine (Simple Cycle Operation)
3850 | Instrument air compressors | Balance of Plant | Auxiliary Systems | U1 | Forced - Immediate | 2017 | Gas | GG | 300 | Gas Turbine/Jet Engine (Simple Cycle Operation) | TRE | Summer | 47.7833 | 47 | 1 | 1 | 3850-Instrument air compressors | U1-Forced - Immediate | 300-Gas Turbine/Jet Engine (Simple Cycle Operation)
3850 | Instrument air compressors | Balance of Plant | Auxiliary Systems | U1 | Forced - Immediate | 2017 | Gas | GG | 300 | Gas Turbine/Jet Engine (Simple Cycle Operation) | WECC | Winter | 18.3333 | 55 | 1 | 1 | 3850-Instrument air compressors | U1-Forced - Immediate | 300-Gas Turbine/Jet Engine (Simple Cycle Operation)
3850 | Instrument air compressors | Balance of Plant | Auxiliary Systems | U1 | Forced - Immediate | 2017 | Gas | GG | 300 | Gas Turbine/Jet Engine (Simple Cycle Operation) | WECC | Winter | 28 | 40 | 2 | 2 | 3850-Instrument air compressors | U1-Forced - Immediate | 300-Gas Turbine/Jet Engine (Simple Cycle Operation)
3850 | Instrument air compressors | Balance of Plant | Auxiliary Systems | U1 | Forced - Immediate | 2017 | Gas | GG | 300 | Gas Turbine/Jet Engine (Simple Cycle Operation) | WECC | Winter | 535.3333 | 55 | 1 | 1 | 3850-Instrument air compressors | U1-Forced - Immediate | 300-Gas Turbine/Jet Engine (Simple Cycle Operation)
3850 | Instrument air compressors | Balance of Plant | Auxiliary Systems | U1 | Forced - Immediate | 2017 | Gas | GG | 300 | Gas Turbine/Jet Engine (Simple Cycle Operation) | WECC | Winter | 583 | 55 | 1 | 1 | 3850-Instrument air compressors | U1-Forced - Immediate | 300-Gas Turbine/Jet Engine (Simple Cycle Operation)
3850 | Instrument air compressors | Balance of Plant | Auxiliary Systems | U1 | Forced - Immediate | 2017 | Hydro | WA | 500 | Pumped Storage/Hydro | WECC | Summer | 252.1666 | 85 | 2 | 2 | 3850-Instrument air compressors | U1-Forced - Immediate | 500-Pumped Storage/Hydro
3850 | Instrument air compressors | Balance of Plant | Auxiliary Systems | D1 | Forced - Immediate | 2017 | Coal | CC | 650 | Fluidized Bed | SERC | Summer | 56.6666 | 68 | 1 | 1 | 3850-Instrument air compressors | D1-Forced - Immediate | 650-Fluidized Bed
3850 | Instrument air compressors | Balance of Plant | Auxiliary Systems | U1 | Forced - Immediate | 2017 | Geothermal | GE | 830 | Geothermal | WECC | Off-Peak | 244.1833 | 49 | 1 | 1 | 3850-Instrument air compressors | U1-Forced - Immediate | 830-Geothermal
3850 | Instrument air compressors | Balance of Plant | Auxiliary Systems | U1 | Forced - Immediate | 2017 | Gas | GG | 850 | Combined Cycle Block | RFC | Summer | 770.8333 | 250 | 1 | 1 | 3850-Instrument air compressors | U1-Forced - Immediate | 850-Combined Cycle Block
3850 | Instrument air compressors | Balance of Plant | Auxiliary Systems | D1 | Forced - Immediate | 2017 | Gas | GG | 850 | Combined Cycle Block | SERC | Off-Peak | 23.5 | 30 | 2 | 2 | 3850-Instrument air compressors | D1-Forced - Immediate | 850-Combined Cycle Block
3850 | Instrument air compressors | Balance of Plant | Auxiliary Systems | D1 | Forced - Immediate | 2017 | Waste Heat | WH | 850 | Combined Cycle Block | SERC | Off-Peak | 115.15 | 147 | 1 | 1 | 3850-Instrument air compressors | D1-Forced - Immediate | 850-Combined Cycle Block
3850 | Instrument air compressors | Balance of Plant | Auxiliary Systems | U1 | Forced - Immediate | 2017 | Gas | GG | 850 | Combined Cycle Block | SERC | Off-Peak | 569.4583 | 197.5 | 1 | 1 | 3850-Instrument air compressors | U1-Forced - Immediate | 850-Combined Cycle Block
3850 | Instrument air compressors | Balance of Plant | Auxiliary Systems | U1 | Forced - Immediate | 2017 | Gas | GG | 851 | CC GT units | WECC | Summer | 38 | 38 | 1 | 1 | 3850-Instrument air compressors | U1-Forced - Immediate | 851-CC GT units
3850 | Instrument air compressors | Balance of Plant | Auxiliary Systems | U1 | Forced - Immediate | 2017 | Gas | GG | 851 | CC GT units | WECC | Summer | 205.4166 | 145 | 1 | 1 | 3850-Instrument air compressors | U1-Forced - Immediate | 851-CC GT units
3850 | Instrument air compressors | Balance of Plant | Auxiliary Systems | U1 | Forced - Immediate | 2017 | Gas | GG | 851 | CC GT units | NPCC | Winter | 172.0833 | 175 | 1 | 1 | 3850-Instrument air compressors | U1-Forced - Immediate | 851-CC GT units
3850 | Instrument air compressors | Balance of Plant | Auxiliary Systems | U1 | Forced - Immediate | 2017 | Gas | GG | 851 | CC GT units | NPCC | Winter | 918.75 | 175 | 1 | 1 | 3850-Instrument air compressors | U1-Forced - Immediate | 851-CC GT units
3850 | Instrument air compressors | Balance of Plant | Auxiliary Systems | U1 | Forced - Immediate | 2017 | Gas | GG | 851 | CC GT units | WECC | Off-Peak | 1285.2 | 189 | 1 | 1 | 3850-Instrument air compressors | U1-Forced - Immediate | 851-CC GT units
3850 | Instrument air compressors | Balance of Plant | Auxiliary Systems | U1 | Forced - Immediate | 2017 | Gas | GG | 851 | CC GT units | WECC | Summer | 164.3333 | 145 | 1 | 1 | 3850-Instrument air compressors | U1-Forced - Immediate | 851-CC GT units
3850 | Instrument air compressors | Balance of Plant | Auxiliary Systems | U1 | Forced - Immediate | 2017 | Gas | GG | 851 | CC GT units | WECC | Summer | 618.45 | 46.5 | 1 | 1 | 3850-Instrument air compressors | U1-Forced - Immediate | 851-CC GT units
3850 | Instrument air compressors | Balance of Plant | Auxiliary Systems | U1 | Forced - Immediate | 2017 | Gas | GG | 851 | CC GT units | WECC | Summer | 2758.44 | 38.1 | 1 | 1 | 3850-Instrument air compressors | U1-Forced - Immediate | 851-CC GT units
3850 | Instrument air compressors | Balance of Plant | Auxiliary Systems | U1 | Forced - Immediate | 2017 | Gas | GG | 851 | CC GT units | WECC | Off-Peak | 1278.8999 | 189 | 1 | 1 | 3850-Instrument air compressors | U1-Forced - Immediate | 851-CC GT units
3850 | Instrument air compressors | Balance of Plant | Auxiliary Systems | U1 | Forced - Immediate | 2017 | Gas | GG | 851 | CC GT units | NPCC | Winter | 183.75 | 175 | 1 | 1 | 3850-Instrument air compressors | U1-Forced - Immediate | 851-CC GT units
3850 | Instrument air compressors | Balance of Plant | Auxiliary Systems | U1 | Forced - Immediate | 2017 | Waste Heat | WH | 852 | CC steam units | WECC | Off-Peak | 481.8333 | 70 | 1 | 1 | 3850-Instrument air compressors | U1-Forced - Immediate | 852-CC steam units
3850 | Instrument air compressors | Balance of Plant | Auxiliary Systems | U1 | Forced - Immediate | 2017 | Waste Heat | WH | 852 | CC steam units | WECC | Summer | 464 | 290 | 1 | 1 | 3850-Instrument air compressors | U1-Forced - Immediate | 852-CC steam units
3850 | Instrument air compressors | Balance of Plant | Auxiliary Systems | U1 | Forced - Immediate | 2017 | Waste Heat | WH | 852 | CC steam units | NPCC | Winter | 271.25 | 175 | 1 | 1 | 3850-Instrument air compressors | U1-Forced - Immediate | 852-CC steam units
3850 | Instrument air compressors | Balance of Plant | Auxiliary Systems | U1 | Forced - Immediate | 2017 | Waste Heat | WH | 852 | CC steam units | RFC | Summer | 218.5 | 190 | 1 | 1 | 3850-Instrument air compressors | U1-Forced - Immediate | 852-CC steam units
3850 | Instrument air compressors | Balance of Plant | Auxiliary Systems | SF | Startup Failure | 2017 | Waste Heat | WH | 852 | CC steam units | NPCC | Off-Peak | 407.8666 | 266 | 1 | 1 | 3850-Instrument air compressors | SF-Startup Failure | 852-CC steam units
3850 | Instrument air compressors | Balance of Plant | Auxiliary Systems | U1 | Forced - Immediate | 2017 | Waste Heat | WH | 852 | CC steam units | NPCC | Winter | 382.0833 | 175 | 1 | 1 | 3850-Instrument air compressors | U1-Forced - Immediate | 852-CC steam units
3850 | Instrument air compressors | Balance of Plant | Auxiliary Systems | U1 | Forced - Immediate | 2017 | Waste Heat | WH | 852 | CC steam units | WECC | Off-Peak | 473.6666 | 70 | 1 | 1 | 3850-Instrument air compressors | U1-Forced - Immediate | 852-CC steam units
3851 | Instrument air piping | Balance of Plant | Auxiliary Systems | U1 | Forced - Immediate | 2017 | Coal | CC | 100 | Fossil-Steam | RFC | Off-Peak | 106.6666 | 80 | 1 | 1 | 3851-Instrument air piping | U1-Forced - Immediate | 100-Fossil-Steam
3851 | Instrument air piping | Balance of Plant | Auxiliary Systems | D1 | Forced - Immediate | 2017 | Coal | LI | 100 | Fossil-Steam | MRO | Off-Peak | 107.008 | 56.32 | 1 | 1 | 3851-Instrument air piping | D1-Forced - Immediate | 100-Fossil-Steam
3851 | Instrument air piping | Balance of Plant | Auxiliary Systems | U2 | Forced - Delayed | 2017 | Coal | CC | 100 | Fossil-Steam | SERC | Off-Peak | 44930.883 | 437 | 1 | 1 | 3851-Instrument air piping | U2-Forced - Delayed | 100-Fossil-Steam
3851 | Instrument air piping | Balance of Plant | Auxiliary Systems | U1 | Forced - Immediate | 2017 | Gas | GG | 300 | Gas Turbine/Jet Engine (Simple Cycle Operation) | RFC | Off-Peak | 131.4166 | 83 | 1 | 1 | 3851-Instrument air piping | U1-Forced - Immediate | 300-Gas Turbine/Jet Engine (Simple Cycle Operation)
3851 | Instrument air piping | Balance of Plant | Auxiliary Systems | U1 | Forced - Immediate | 2017 | Gas | GG | 300 | Gas Turbine/Jet Engine (Simple Cycle Operation) | NPCC | Off-Peak | 43.5 | 45 | 1 | 1 | 3851-Instrument air piping | U1-Forced - Immediate | 300-Gas Turbine/Jet Engine (Simple Cycle Operation)
3851 | Instrument air piping | Balance of Plant | Auxiliary Systems | U1 | Forced - Immediate | 2017 | Gas | GG | 300 | Gas Turbine/Jet Engine (Simple Cycle Operation) | RFC | Summer | 70.5833 | 77 | 1 | 1 | 3851-Instrument air piping | U1-Forced - Immediate | 300-Gas Turbine/Jet Engine (Simple Cycle Operation)
3851 | Instrument air piping | Balance of Plant | Auxiliary Systems | U1 | Forced - Immediate | 2017 | Gas | GG | 850 | Combined Cycle Block | SERC | Winter | 11026.2 | 282 | 1 | 1 | 3851-Instrument air piping | U1-Forced - Immediate | 850-Combined Cycle Block
3851 | Instrument air piping | Balance of Plant | Auxiliary Systems | U1 | Forced - Immediate | 2017 | Gas | GG | 850 | Combined Cycle Block | SERC | Winter | 12821.5998 | 282 | 1 | 1 | 3851-Instrument air piping | U1-Forced - Immediate | 850-Combined Cycle Block
3851 | Instrument air piping | Balance of Plant | Auxiliary Systems | U1 | Forced - Immediate | 2017 | Gas | GG | 851 | CC GT units | WECC | Summer | 232.6499 | 148.5 | 1 | 1 | 3851-Instrument air piping | U1-Forced - Immediate | 851-CC GT units
3851 | Instrument air piping | Balance of Plant | Auxiliary Systems | D1 | Forced - Immediate | 2017 | Gas | GG | 852 | CC steam units | WECC | Summer | 123.2 | 112 | 1 | 1 | 3851-Instrument air piping | D1-Forced - Immediate | 852-CC steam units
3851 | Instrument air piping | Balance of Plant | Auxiliary Systems | U1 | Forced - Immediate | 2017 | Gas | GG | 852 | CC steam units | WECC | Summer | 56.25 | 225 | 1 | 1 | 3851-Instrument air piping | U1-Forced - Immediate | 852-CC steam units
3851 | Instrument air piping | Balance of Plant | Auxiliary Systems | D1 | Forced - Immediate | 2017 | Gas | GG | 852 | CC steam units | WECC | Summer | 28 | 112 | 1 | 1 | 3851-Instrument air piping | D1-Forced - Immediate | 852-CC steam units
3851 | Instrument air piping | Balance of Plant | Auxiliary Systems | U1 | Forced - Immediate | 2017 | Gas | GG | 861 | CoG GT units | TRE | Off-Peak | 3138.4666 | 179 | 1 | 1 | 3851-Instrument air piping | U1-Forced - Immediate | 861-CoG GT units
3851 | Instrument air piping | Balance of Plant | Auxiliary Systems | D1 | Forced - Immediate | 2017 | Waste Heat | WH | 862 | CoG steam units | TRE | Off-Peak | 999.4 | 57 | 1 | 1 | 3851-Instrument air piping | D1-Forced - Immediate | 862-CoG steam units
3852 | Instrument air valves | Balance of Plant | Auxiliary Systems | D1 | Forced - Immediate | 2017 | Coal | CC | 100 | Fossil-Steam | SERC | Winter | 1796.6665 | 440 | 1 | 1 | 3852-Instrument air valves | D1-Forced - Immediate | 100-Fossil-Steam
3852 | Instrument air valves | Balance of Plant | Auxiliary Systems | U1 | Forced - Immediate | 2017 | Gas | GG | 100 | Fossil-Steam | TRE | Summer | 555.5 | 110 | 1 | 1 | 3852-Instrument air valves | U1-Forced - Immediate | 100-Fossil-Steam
3852 | Instrument air valves | Balance of Plant | Auxiliary Systems | D1 | Forced - Immediate | 2017 | Coal | CC | 100 | Fossil-Steam | SERC | Off-Peak | 773.4999 | 390 | 1 | 1 | 3852-Instrument air valves | D1-Forced - Immediate | 100-Fossil-Steam
3852 | Instrument air valves | Balance of Plant | Auxiliary Systems | U1 | Forced - Immediate | 2017 | Coal | CC | 100 | Fossil-Steam | SERC | Winter | 741.6 | 61.8 | 1 | 1 | 3852-Instrument air valves | U1-Forced - Immediate | 100-Fossil-Steam
3852 | Instrument air valves | Balance of Plant | Auxiliary Systems | SF | Startup Failure | 2017 | Gas | GG | 300 | Gas Turbine/Jet Engine (Simple Cycle Operation) | SERC | Off-Peak | 93.7941 | 114.85 | 1 | 1 | 3852-Instrument air valves | SF-Startup Failure | 300-Gas Turbine/Jet Engine (Simple Cycle Operation)
3852 | Instrument air valves | Balance of Plant | Auxiliary Systems | SF | Startup Failure | 2017 | Gas | GG | 300 | Gas Turbine/Jet Engine (Simple Cycle Operation) | SERC | Winter | 86.1375 | 114.85 | 1 | 1 | 3852-Instrument air valves | SF-Startup Failure | 300-Gas Turbine/Jet Engine (Simple Cycle Operation)
3852 | Instrument air valves | Balance of Plant | Auxiliary Systems | SF | Startup Failure | 2017 | Gas | GG | 300 | Gas Turbine/Jet Engine (Simple Cycle Operation) | SERC | Winter | 99.5366 | 114.85 | 1 | 1 | 3852-Instrument air valves | SF-Startup Failure | 300-Gas Turbine/Jet Engine (Simple Cycle Operation)
3852 | Instrument air valves | Balance of Plant | Auxiliary Systems | U1 | Forced - Immediate | 2017 | Gas | GG | 300 | Gas Turbine/Jet Engine (Simple Cycle Operation) | RFC | Off-Peak | 35.15 | 37 | 1 | 1 | 3852-Instrument air valves | U1-Forced - Immediate | 300-Gas Turbine/Jet Engine (Simple Cycle Operation)
3852 | Instrument air valves | Balance of Plant | Auxiliary Systems | U1 | Forced - Immediate | 2017 | Gas | GG | 300 | Gas Turbine/Jet Engine (Simple Cycle Operation) | SERC | Off-Peak | 452.9666 | 107 | 1 | 1 | 3852-Instrument air valves | U1-Forced - Immediate | 300-Gas Turbine/Jet Engine (Simple Cycle Operation)
3852 | Instrument air valves | Balance of Plant | Auxiliary Systems | SF | Startup Failure | 2017 | Gas | GG | 300 | Gas Turbine/Jet Engine (Simple Cycle Operation) | TRE | Off-Peak | 36.4 | 104 | 1 | 1 | 3852-Instrument air valves | SF-Startup Failure | 300-Gas Turbine/Jet Engine (Simple Cycle Operation)
3852 | Instrument air valves | Balance of Plant | Auxiliary Systems | D1 | Forced - Immediate | 2017 | Gas | GG | 300 | Gas Turbine/Jet Engine (Simple Cycle Operation) | RFC | Off-Peak | 52.9043 | 36.91 | 1 | 1 | 3852-Instrument air valves | D1-Forced - Immediate | 300-Gas Turbine/Jet Engine (Simple Cycle Operation)
3852 | Instrument air valves | Balance of Plant | Auxiliary Systems | U1 | Forced - Immediate | 2017 | Gas | GG | 300 | Gas Turbine/Jet Engine (Simple Cycle Operation) | WECC | Off-Peak | 725 | 25 | 1 | 1 | 3852-Instrument air valves | U1-Forced - Immediate | 300-Gas Turbine/Jet Engine (Simple Cycle Operation)
3852 | Instrument air valves | Balance of Plant | Auxiliary Systems | U1 | Forced - Immediate | 2017 | Gas | GG | 300 | Gas Turbine/Jet Engine (Simple Cycle Operation) | RFC | Summer | 52.5 | 42 | 1 | 1 | 3852-Instrument air valves | U1-Forced - Immediate | 300-Gas Turbine/Jet Engine (Simple Cycle Operation)
3852 | Instrument air valves | Balance of Plant | Auxiliary Systems | U1 | Forced - Immediate | 2017 | Oil | DI | 300 | Gas Turbine/Jet Engine (Simple Cycle Operation) | MRO | Summer | 384 | 48 | 1 | 1 | 3852-Instrument air valves | U1-Forced - Immediate | 300-Gas Turbine/Jet Engine (Simple Cycle Operation)
3852 | Instrument air valves | Balance of Plant | Auxiliary Systems | U1 | Forced - Immediate | 2017 | Gas | GG | 300 | Gas Turbine/Jet Engine (Simple Cycle Operation) | RFC | Summer | 51.1 | 42 | 3 | 3 | 3852-Instrument air valves | U1-Forced - Immediate | 300-Gas Turbine/Jet Engine (Simple Cycle Operation)
3852 | Instrument air valves | Balance of Plant | Auxiliary Systems | SF | Startup Failure | 2017 | Gas | GG | 300 | Gas Turbine/Jet Engine (Simple Cycle Operation) | MRO | Off-Peak | 103.5332 | 155.3 | 1 | 1 | 3852-Instrument air valves | SF-Startup Failure | 300-Gas Turbine/Jet Engine (Simple Cycle Operation)
3852 | Instrument air valves | Balance of Plant | Auxiliary Systems | U1 | Forced - Immediate | 2017 | Gas | GG | 851 | CC GT units | SERC | Off-Peak | 662.9999 | 180 | 1 | 1 | 3852-Instrument air valves | U1-Forced - Immediate | 851-CC GT units
3852 | Instrument air valves | Balance of Plant | Auxiliary Systems | U1 | Forced - Immediate | 2017 | Gas | GG | 851 | CC GT units | SERC | Off-Peak | 512.8332 | 170 | 1 | 1 | 3852-Instrument air valves | U1-Forced - Immediate | 851-CC GT units
3852 | Instrument air valves | Balance of Plant | Auxiliary Systems | U1 | Forced - Immediate | 2017 | Gas | GG | 851 | CC GT units | SERC | Off-Peak | 742.3332 | 170 | 1 | 1 | 3852-Instrument air valves | U1-Forced - Immediate | 851-CC GT units
3852 | Instrument air valves | Balance of Plant | Auxiliary Systems | SF | Startup Failure | 2017 | Waste Heat | WH | 852 | CC steam units | MRO | Summer | 441.4333 | 82 | 1 | 1 | 3852-Instrument air valves | SF-Startup Failure | 852-CC steam units
3852 | Instrument air valves | Balance of Plant | Auxiliary Systems | U1 | Forced - Immediate | 2017 | Waste Heat | WH | 852 | CC steam units | RFC | Summer | 31.6665 | 190 | 1 | 1 | 3852-Instrument air valves | U1-Forced - Immediate | 852-CC steam units
3852 | Instrument air valves | Balance of Plant | Auxiliary Systems | U1 | Forced - Immediate | 2017 | Waste Heat | WH | 852 | CC steam units | SERC | Off-Peak | 1414.8 | 393 | 1 | 1 | 3852-Instrument air valves | U1-Forced - Immediate | 852-CC steam units
3853 | Instrument air dryers | Balance of Plant | Auxiliary Systems | U1 | Forced - Immediate | 2017 | Coal | CC | 650 | Fluidized Bed | WECC | Off-Peak | 1643.3333 | 100 | 1 | 1 | 3853-Instrument air dryers | U1-Forced - Immediate | 650-Fluidized Bed
3853 | Instrument air dryers | Balance of Plant | Auxiliary Systems | U1 | Forced - Immediate | 2017 | Geothermal | GE | 830 | Geothermal | WECC | Winter | 392 | 56 | 1 | 1 | 3853-Instrument air dryers | U1-Forced - Immediate | 830-Geothermal
3853 | Instrument air dryers | Balance of Plant | Auxiliary Systems | U1 | Forced - Immediate | 2017 | Geothermal | GE | 830 | Geothermal | WECC | Winter | 66.2666 | 56 | 1 | 1 | 3853-Instrument air dryers | U1-Forced - Immediate | 830-Geothermal
3853 | Instrument air dryers | Balance of Plant | Auxiliary Systems | U1 | Forced - Immediate | 2017 | Geothermal | GE | 830 | Geothermal | WECC | Winter | 56.9333 | 56 | 1 | 1 | 3853-Instrument air dryers | U1-Forced - Immediate | 830-Geothermal
3859 | Other instrument air problems | Balance of Plant | Auxiliary Systems | D1 | Forced - Immediate | 2017 | Coal | CC | 100 | Fossil-Steam | SERC | Summer | 90 | 90 | 1 | 1 | 3859-Other instrument air problems | D1-Forced - Immediate | 100-Fossil-Steam
3859 | Other instrument air problems | Balance of Plant | Auxiliary Systems | U1 | Forced - Immediate | 2017 | Coal | CC | 100 | Fossil-Steam | SERC | Winter | 141.11 | 61.8 | 1 | 1 | 3859-Other instrument air problems | U1-Forced - Immediate | 100-Fossil-Steam
3859 | Other instrument air problems | Balance of Plant | Auxiliary Systems | D1 | Forced - Immediate | 2017 | Coal | CC | 100 | Fossil-Steam | MRO | Off-Peak | 1014.0832 | 283 | 1 | 1 | 3859-Other instrument air problems | D1-Forced - Immediate | 100-Fossil-Steam
3859 | Other instrument air problems | Balance of Plant | Auxiliary Systems | D1 | Forced - Immediate | 2017 | Coal | CC | 100 | Fossil-Steam | RFC | Winter | 814 | 44 | 1 | 1 | 3859-Other instrument air problems | D1-Forced - Immediate | 100-Fossil-Steam
3859 | Other instrument air problems | Balance of Plant | Auxiliary Systems | U1 | Forced - Immediate | 2017 | Coal | CC | 100 | Fossil-Steam | RFC | Winter | 23037.7997 | 762 | 1 | 1 | 3859-Other instrument air problems | U1-Forced - Immediate | 100-Fossil-Steam
3859 | Other instrument air problems | Balance of Plant | Auxiliary Systems | D1 | Forced - Immediate | 2017 | Coal | CC | 100 | Fossil-Steam | RFC | Winter | 365.7499 | 231 | 1 | 1 | 3859-Other instrument air problems | D1-Forced - Immediate | 100-Fossil-Steam
3859 | Other instrument air problems | Balance of Plant | Auxiliary Systems | U1 | Forced - Immediate | 2017 | Coal | CC | 100 | Fossil-Steam | MRO | Off-Peak | 5521.9331 | 733 | 1 | 1 | 3859-Other instrument air problems | U1-Forced - Immediate | 100-Fossil-Steam
3859 | Other instrument air problems | Balance of Plant | Auxiliary Systems | D1 | Forced - Immediate | 2017 | Coal | CC | 100 | Fossil-Steam | RFC | Winter | 348.3333 | 220 | 1 | 1 | 3859-Other instrument air problems | D1-Forced - Immediate | 100-Fossil-Steam
3859 | Other instrument air problems | Balance of Plant | Auxiliary Systems | U1 | Forced - Immediate | 2017 | Gas | GG | 300 | Gas Turbine/Jet Engine (Simple Cycle Operation) | SERC | Off-Peak | 46.5458 | 111.71 | 1 | 1 | 3859-Other instrument air problems | U1-Forced - Immediate | 300-Gas Turbine/Jet Engine (Simple Cycle Operation)
3859 | Other instrument air problems | Balance of Plant | Auxiliary Systems | U1 | Forced - Immediate | 2017 | Gas | GG | 300 | Gas Turbine/Jet Engine (Simple Cycle Operation) | RFC | Summer | 1850.5666 | 77 | 1 | 1 | 3859-Other instrument air problems | U1-Forced - Immediate | 300-Gas Turbine/Jet Engine (Simple Cycle Operation)
3859 | Other instrument air problems | Balance of Plant | Auxiliary Systems | U1 | Forced - Immediate | 2017 | Gas | GG | 300 | Gas Turbine/Jet Engine (Simple Cycle Operation) | WECC | Winter | 1732.8 | 76 | 1 | 1 | 3859-Other instrument air problems | U1-Forced - Immediate | 300-Gas Turbine/Jet Engine (Simple Cycle Operation)
3859 | Other instrument air problems | Balance of Plant | Auxiliary Systems | U1 | Forced - Immediate | 2017 | Gas | GG | 300 | Gas Turbine/Jet Engine (Simple Cycle Operation) | MRO | Off-Peak | 2775.8499 | 161.7 | 1 | 1 | 3859-Other instrument air problems | U1-Forced - Immediate | 300-Gas Turbine/Jet Engine (Simple Cycle Operation)
3859 | Other instrument air problems | Balance of Plant | Auxiliary Systems | SF | Startup Failure | 2017 | Gas | GG | 300 | Gas Turbine/Jet Engine (Simple Cycle Operation) | RFC | Winter | 1383.2 | 78 | 1 | 1 | 3859-Other instrument air problems | SF-Startup Failure | 300-Gas Turbine/Jet Engine (Simple Cycle Operation)
3859 | Other instrument air problems | Balance of Plant | Auxiliary Systems | U1 | Forced - Immediate | 2017 | Gas | GG | 300 | Gas Turbine/Jet Engine (Simple Cycle Operation) | SERC | Off-Peak | 10515.6346 | 111.71 | 1 | 1 | 3859-Other instrument air problems | U1-Forced - Immediate | 300-Gas Turbine/Jet Engine (Simple Cycle Operation)
3859 | Other instrument air problems | Balance of Plant | Auxiliary Systems | U1 | Forced - Immediate | 2017 | Hydro | WA | 500 | Pumped Storage/Hydro | RFC | Summer | 1.8333 | 22 | 1 | 1 | 3859-Other instrument air problems | U1-Forced - Immediate | 500-Pumped Storage/Hydro
3859 | Other instrument air problems | Balance of Plant | Auxiliary Systems | D1 | Forced - Immediate | 2017 | Coal | LI | 650 | Fluidized Bed | TRE | Summer | 275.5791 | 174.05 | 1 | 1 | 3859-Other instrument air problems | D1-Forced - Immediate | 650-Fluidized Bed
3859 | Other instrument air problems | Balance of Plant | Auxiliary Systems | D1 | Forced - Immediate | 2017 | Coal | LI | 650 | Fluidized Bed | TRE | Summer | 15.0583 | 18.07 | 1 | 1 | 3859-Other instrument air problems | D1-Forced - Immediate | 650-Fluidized Bed
3859 | Other instrument air problems | Balance of Plant | Auxiliary Systems | U1 | Forced - Immediate | 2017 | Coal | LI | 650 | Fluidized Bed | TRE | Summer | 2749.9998 | 600 | 1 | 1 | 3859-Other instrument air problems | U1-Forced - Immediate | 650-Fluidized Bed
3859 | Other instrument air problems | Balance of Plant | Auxiliary Systems | U1 | Forced - Immediate | 2017 | Gas | GG | 851 | CC GT units | TRE | Winter | 607.5999 | 168 | 1 | 1 | 3859-Other instrument air problems | U1-Forced - Immediate | 851-CC GT units
3859 | Other instrument air problems | Balance of Plant | Auxiliary Systems | U1 | Forced - Immediate | 2017 | Waste Heat | WH | 852 | CC steam units | TRE | Winter | 326.3498 | 321 | 1 | 1 | 3859-Other instrument air problems | U1-Forced - Immediate | 852-CC steam units
3859 | Other instrument air problems | Balance of Plant | Auxiliary Systems | D1 | Forced - Immediate | 2017 | Waste Heat | WH | 852 | CC steam units | TRE | Winter | 445.5333 | 163 | 1 | 1 | 3859-Other instrument air problems | D1-Forced - Immediate | 852-CC steam units
3860 | Fire protection system pumps | Balance of Plant | Auxiliary Systems | U1 | Forced - Immediate | 2017 | Hydro | WA | 500 | Pumped Storage/Hydro | WECC | Winter | 17098.2968 | 52.43 | 1 | 1 | 3860-Fire protection system pumps | U1-Forced - Immediate | 500-Pumped Storage/Hydro
3860 | Fire protection system pumps | Balance of Plant | Auxiliary Systems | U1 | Forced - Immediate | 2017 | Hydro | WA | 500 | Pumped Storage/Hydro | WECC | Off-Peak | 43062.8333 | 122.5 | 1 | 1 | 3860-Fire protection system pumps | U1-Forced - Immediate | 500-Pumped Storage/Hydro
3861 | Fire protection system piping | Balance of Plant | Auxiliary Systems | D1 | Forced - Immediate | 2017 | Coal | CC | 100 | Fossil-Steam | WECC | Winter | 1066 | 82 | 1 | 1 | 3861-Fire protection system piping | D1-Forced - Immediate | 100-Fossil-Steam
3861 | Fire protection system piping | Balance of Plant | Auxiliary Systems | U1 | Forced - Immediate | 2017 | Gas | GG | 300 | Gas Turbine/Jet Engine (Simple Cycle Operation) | SERC | Off-Peak | 8305.5 | 56.5 | 1 | 1 | 3861-Fire protection system piping | U1-Forced - Immediate | 300-Gas Turbine/Jet Engine (Simple Cycle Operation)
3861 | Fire protection system piping | Balance of Plant | Auxiliary Systems | U1 | Forced - Immediate | 2017 | Gas | GG | 300 | Gas Turbine/Jet Engine (Simple Cycle Operation) | SERC | Off-Peak | 8379 | 57 | 1 | 1 | 3861-Fire protection system piping | U1-Forced - Immediate | 300-Gas Turbine/Jet Engine (Simple Cycle Operation)
3861 | Fire protection system piping | Balance of Plant | Auxiliary Systems | U1 | Forced - Immediate | 2017 | Oil | DI | 300 | Gas Turbine/Jet Engine (Simple Cycle Operation) | SERC | Off-Peak | 7717.5 | 52.5 | 1 | 1 | 3861-Fire protection system piping | U1-Forced - Immediate | 300-Gas Turbine/Jet Engine (Simple Cycle Operation)
3861 | Fire protection system piping | Balance of Plant | Auxiliary Systems | U1 | Forced - Immediate | 2017 | Oil | DI | 300 | Gas Turbine/Jet Engine (Simple Cycle Operation) | SERC | Off-Peak | 18514.5333 | 56 | 1 | 1 | 3861-Fire protection system piping | U1-Forced - Immediate | 300-Gas Turbine/Jet Engine (Simple Cycle Operation)
3861 | Fire protection system piping | Balance of Plant | Auxiliary Systems | U1 | Forced - Immediate | 2017 | Oil | DI | 300 | Gas Turbine/Jet Engine (Simple Cycle Operation) | SERC | Off-Peak | 8232 | 56 | 1 | 1 | 3861-Fire protection system piping | U1-Forced - Immediate | 300-Gas Turbine/Jet Engine (Simple Cycle Operation)
3861 | Fire protection system piping | Balance of Plant | Auxiliary Systems | U1 | Forced - Immediate | 2017 | Gas | GG | 300 | Gas Turbine/Jet Engine (Simple Cycle Operation) | RFC | Summer | 379.75 | 147 | 2 | 2 | 3861-Fire protection system piping | U1-Forced - Immediate | 300-Gas Turbine/Jet Engine (Simple Cycle Operation)
3861 | Fire protection system piping | Balance of Plant | Auxiliary Systems | U1 | Forced - Immediate | 2017 | Oil | DI | 300 | Gas Turbine/Jet Engine (Simple Cycle Operation) | SERC | Off-Peak | 8085 | 55 | 1 | 1 | 3861-Fire protection system piping | U1-Forced - Immediate | 300-Gas Turbine/Jet Engine (Simple Cycle Operation)
3861 | Fire protection system piping | Balance of Plant | Auxiliary Systems | U1 | Forced - Immediate | 2017 | Oil | DI | 300 | Gas Turbine/Jet Engine (Simple Cycle Operation) | SERC | Off-Peak | 8379 | 57 | 2 | 2 | 3861-Fire protection system piping | U1-Forced - Immediate | 300-Gas Turbine/Jet Engine (Simple Cycle Operation)
3861 | Fire protection system piping | Balance of Plant | Auxiliary Systems | U1 | Forced - Immediate | 2017 | Gas | GG | 300 | Gas Turbine/Jet Engine (Simple Cycle Operation) | SERC | Winter | 2468.6666 | 92 | 2 | 2 | 3861-Fire protection system piping | U1-Forced - Immediate | 300-Gas Turbine/Jet Engine (Simple Cycle Operation)
3861 | Fire protection system piping | Balance of Plant | Auxiliary Systems | U1 | Forced - Immediate | 2017 | Hydro | WA | 500 | Pumped Storage/Hydro | RFC | Winter | 99.4333 | 19 | 1 | 1 | 3861-Fire protection system piping | U1-Forced - Immediate | 500-Pumped Storage/Hydro
3861 | Fire protection system piping | Balance of Plant | Auxiliary Systems | D1 | Forced - Immediate | 2017 | Gas | GG | 850 | Combined Cycle Block | NPCC | Summer | 21.999 | 219.99 | 1 | 1 | 3861-Fire protection system piping | D1-Forced - Immediate | 850-Combined Cycle Block
3861 | Fire protection system piping | Balance of Plant | Auxiliary Systems | D1 | Forced - Immediate | 2017 | Gas | GG | 850 | Combined Cycle Block | RFC | Summer | 313.6832 | 319 | 1 | 1 | 3861-Fire protection system piping | D1-Forced - Immediate | 850-Combined Cycle Block
3861 | Fire protection system piping | Balance of Plant | Auxiliary Systems | U1 | Forced - Immediate | 2017 | Gas | GG | 850 | Combined Cycle Block | RFC | Summer | 2881.6329 | 638 | 1 | 1 | 3861-Fire protection system piping | U1-Forced - Immediate | 850-Combined Cycle Block
3861 | Fire protection system piping | Balance of Plant | Auxiliary Systems | D1 | Forced - Immediate | 2017 | Gas | GG | 850 | Combined Cycle Block | RFC | Summer | 162 | 81 | 1 | 1 | 3861-Fire protection system piping | D1-Forced - Immediate | 850-Combined Cycle Block
3862 | Fire protection system valves | Balance of Plant | Auxiliary Systems | D1 | Forced - Immediate | 2017 | Coal | CC | 100 | Fossil-Steam | RFC | Summer | 38.5333 | 68 | 1 | 1 | 3862-Fire protection system valves | D1-Forced - Immediate | 100-Fossil-Steam
3862 | Fire protection system valves | Balance of Plant | Auxiliary Systems | U1 | Forced - Immediate | 2017 | Gas | GG | 300 | Gas Turbine/Jet Engine (Simple Cycle Operation) | MRO | Winter | 96.6667 | 50 | 1 | 1 | 3862-Fire protection system valves | U1-Forced - Immediate | 300-Gas Turbine/Jet Engine (Simple Cycle Operation)
3862 | Fire protection system valves | Balance of Plant | Auxiliary Systems | U1 | Forced - Immediate | 2017 | Gas | GG | 300 | Gas Turbine/Jet Engine (Simple Cycle Operation) | RFC | Winter | 1677.8666 | 48.4 | 1 | 1 | 3862-Fire protection system valves | U1-Forced - Immediate | 300-Gas Turbine/Jet Engine (Simple Cycle Operation)
3862 | Fire protection system valves | Balance of Plant | Auxiliary Systems | SF | Startup Failure | 2017 | Gas | GG | 300 | Gas Turbine/Jet Engine (Simple Cycle Operation) | MRO | Winter | 40 | 50 | 1 | 1 | 3862-Fire protection system valves | SF-Startup Failure | 300-Gas Turbine/Jet Engine (Simple Cycle Operation)
3862 | Fire protection system valves | Balance of Plant | Auxiliary Systems | U1 | Forced - Immediate | 2017 | Hydro | WA | 500 | Pumped Storage/Hydro | WECC | Off-Peak | 2826.8914 | 788.9 | 1 | 1 | 3862-Fire protection system valves | U1-Forced - Immediate | 500-Pumped Storage/Hydro
3862 | Fire protection system valves | Balance of Plant | Auxiliary Systems | U1 | Forced - Immediate | 2017 | Hydro | WA | 500 | Pumped Storage/Hydro | WECC | Off-Peak | 2366.7 | 788.9 | 1 | 1 | 3862-Fire protection system valves | U1-Forced - Immediate | 500-Pumped Storage/Hydro
3862 | Fire protection system valves | Balance of Plant | Auxiliary Systems | U1 | Forced - Immediate | 2017 | Hydro | WA | 500 | Pumped Storage/Hydro | WECC | Off-Peak | 44244.1414 | 788.9 | 1 | 1 | 3862-Fire protection system valves | U1-Forced - Immediate | 500-Pumped Storage/Hydro
3862 | Fire protection system valves | Balance of Plant | Auxiliary Systems | U1 | Forced - Immediate | 2017 | Gas | GG | 800 | Miscellaneous | WECC | Summer | 185.394 | 112.36 | 1 | 1 | 3862-Fire protection system valves | U1-Forced - Immediate | 800-Miscellaneous
3862 | Fire protection system valves | Balance of Plant | Auxiliary Systems | D1 | Forced - Immediate | 2017 | Gas | GG | 850 | Combined Cycle Block | SERC | Summer | 1626.0833 | 247 | 1 | 1 | 3862-Fire protection system valves | D1-Forced - Immediate | 850-Combined Cycle Block
3862 | Fire protection system valves | Balance of Plant | Auxiliary Systems | U2 | Forced - Delayed | 2017 | NULL | NULL | 850 | Combined Cycle Block | WECC | Off-Peak | NULL | NULL | 1 | 1 | 3862-Fire protection system valves | U2-Forced - Delayed | 850-Combined Cycle Block
3862 | Fire protection system valves | Balance of Plant | Auxiliary Systems | U1 | Forced - Immediate | 2017 | Gas | GG | 851 | CC GT units | WECC | Winter | 2112.2 | 179 | 1 | 1 | 3862-Fire protection system valves | U1-Forced - Immediate | 851-CC GT units
3862 | Fire protection system valves | Balance of Plant | Auxiliary Systems | U1 | Forced - Immediate | 2017 | Gas | GG | 851 | CC GT units | WECC | Winter | 2135.8 | 181 | 1 | 1 | 3862-Fire protection system valves | U1-Forced - Immediate | 851-CC GT units
3862 | Fire protection system valves | Balance of Plant | Auxiliary Systems | U3 | Forced - Postponed | 2017 | Gas | GG | 851 | CC GT units | SERC | Summer | 418.1266 | 165.05 | 1 | 1 | 3862-Fire protection system valves | U3-Forced - Postponed | 851-CC GT units
3862 | Fire protection system valves | Balance of Plant | Auxiliary Systems | U3 | Forced - Postponed | 2017 | Gas | GG | 851 | CC GT units | SERC | Summer | 297.09 | 165.05 | 1 | 1 | 3862-Fire protection system valves | U3-Forced - Postponed | 851-CC GT units
3862 | Fire protection system valves | Balance of Plant | Auxiliary Systems | U3 | Forced - Postponed | 2017 | Gas | GG | 851 | CC GT units | SERC | Summer | 316.3457 | 165.05 | 1 | 1 | 3862-Fire protection system valves | U3-Forced - Postponed | 851-CC GT units
3862 | Fire protection system valves | Balance of Plant | Auxiliary Systems | U3 | Forced - Postponed | 2017 | Waste Heat | WH | 852 | CC steam units | SERC | Summer | 858.7364 | 396.34 | 1 | 1 | 3862-Fire protection system valves | U3-Forced - Postponed | 852-CC steam units
3862 | Fire protection system valves | Balance of Plant | Auxiliary Systems | U1 | Forced - Immediate | 2017 | Waste Heat | WH | 852 | CC steam units | WECC | Winter | 2194.8 | 186 | 1 | 1 | 3862-Fire protection system valves | U1-Forced - Immediate | 852-CC steam units
3863 | Fire protection system fouling | Balance of Plant | Auxiliary Systems | D3 | Forced - Postponed | 2017 | Coal | CC | 100 | Fossil-Steam | RFC | Off-Peak | 200 | 50 | 1 | 1 | 3863-Fire protection system fouling | D3-Forced - Postponed | 100-Fossil-Steam
3863 | Fire protection system fouling | Balance of Plant | Auxiliary Systems | U1 | Forced - Immediate | 2017 | Gas | GG | 300 | Gas Turbine/Jet Engine (Simple Cycle Operation) | SERC | Off-Peak | 4879.8475 | 100.65 | 1 | 1 | 3863-Fire protection system fouling | U1-Forced - Immediate | 300-Gas Turbine/Jet Engine (Simple Cycle Operation)
3863 | Fire protection system fouling | Balance of Plant | Auxiliary Systems | U1 | Forced - Immediate | 2017 | Oil | DI | 300 | Gas Turbine/Jet Engine (Simple Cycle Operation) | SERC | Off-Peak | 225 | 45 | 1 | 1 | 3863-Fire protection system fouling | U1-Forced - Immediate | 300-Gas Turbine/Jet Engine (Simple Cycle Operation)
3864 | Fire protection system instrumentation and controls | Balance of Plant | Auxiliary Systems | U1 | Forced - Immediate | 2017 | Waste Heat | WH | 100 | Fossil-Steam | SERC | Winter | 306.9 | 66 | 1 | 1 | 3864-Fire protection system instrumentation and controls | U1-Forced - Immediate | 100-Fossil-Steam
3864 | Fire protection system instrumentation and controls | Balance of Plant | Auxiliary Systems | U1 | Forced - Immediate | 2017 | Waste Heat | WH | 100 | Fossil-Steam | SERC | Winter | 93.5 | 66 | 1 | 1 | 3864-Fire protection system instrumentation and controls | U1-Forced - Immediate | 100-Fossil-Steam
3864 | Fire protection system instrumentation and controls | Balance of Plant | Auxiliary Systems | U1 | Forced - Immediate | 2017 | Coal | CC | 100 | Fossil-Steam | MRO | Summer | 18938 | 680 | 1 | 1 | 3864-Fire protection system instrumentation and controls | U1-Forced - Immediate | 100-Fossil-Steam
3864 | Fire protection system instrumentation and controls | Balance of Plant | Auxiliary Systems | U1 | Forced - Immediate | 2017 | Waste Heat | WH | 100 | Fossil-Steam | SERC | Summer | 84.7 | 66 | 1 | 1 | 3864-Fire protection system instrumentation and controls | U1-Forced - Immediate | 100-Fossil-Steam
3864 | Fire protection system instrumentation and controls | Balance of Plant | Auxiliary Systems | D1 | Forced - Immediate | 2017 | Coal | CC | 100 | Fossil-Steam | MRO | Summer | 1624.5316 | 176.9 | 1 | 1 | 3864-Fire protection system instrumentation and controls | D1-Forced - Immediate | 100-Fossil-Steam
3864 | Fire protection system instrumentation and controls | Balance of Plant | Auxiliary Systems | U1 | Forced - Immediate | 2017 | Waste Heat | WH | 100 | Fossil-Steam | SERC | Winter | 506 | 66 | 1 | 1 | 3864-Fire protection system instrumentation and controls | U1-Forced - Immediate | 100-Fossil-Steam
3864 | Fire protection system instrumentation and controls | Balance of Plant | Auxiliary Systems | U1 | Forced - Immediate | 2017 | Coal | LI | 100 | Fossil-Steam | SERC | Off-Peak | 5288.25 | 641 | 1 | 1 | 3864-Fire protection system instrumentation and controls | U1-Forced - Immediate | 100-Fossil-Steam
3864 | Fire protection system instrumentation and controls | Balance of Plant | Auxiliary Systems | U1 | Forced - Immediate | 2017 | Waste Heat | WH | 100 | Fossil-Steam | SERC | Summer | 1606 | 66 | 1 | 1 | 3864-Fire protection system instrumentation and controls | U1-Forced - Immediate | 100-Fossil-Steam
3864 | Fire protection system instrumentation and controls | Balance of Plant | Auxiliary Systems | D1 | Forced - Immediate | 2017 | Gas | GG | 300 | Gas Turbine/Jet Engine (Simple Cycle Operation) | TRE | Summer | 564.5833 | 25 | 1 | 1 | 3864-Fire protection system instrumentation and controls | D1-Forced - Immediate | 300-Gas Turbine/Jet Engine (Simple Cycle Operation)
3864 | Fire protection system instrumentation and controls | Balance of Plant | Auxiliary Systems | U1 | Forced - Immediate | 2017 | Gas | GG | 300 | Gas Turbine/Jet Engine (Simple Cycle Operation) | SERC | Off-Peak | 29.1 | 97 | 1 | 1 | 3864-Fire protection system instrumentation and controls | U1-Forced - Immediate | 300-Gas Turbine/Jet Engine (Simple Cycle Operation)
3864 | Fire protection system instrumentation and controls | Balance of Plant | Auxiliary Systems | U1 | Forced - Immediate | 2017 | Gas | GG | 300 | Gas Turbine/Jet Engine (Simple Cycle Operation) | TRE | Off-Peak | 69 | 46 | 1 | 1 | 3864-Fire protection system instrumentation and controls | U1-Forced - Immediate | 300-Gas Turbine/Jet Engine (Simple Cycle Operation)
3864 | Fire protection system instrumentation and controls | Balance of Plant | Auxiliary Systems | U1 | Forced - Immediate | 2017 | Gas | GG | 300 | Gas Turbine/Jet Engine (Simple Cycle Operation) | SERC | Off-Peak | 1128 | 120 | 1 | 1 | 3864-Fire protection system instrumentation and controls | U1-Forced - Immediate | 300-Gas Turbine/Jet Engine (Simple Cycle Operation)
3864 | Fire protection system instrumentation and controls | Balance of Plant | Auxiliary Systems | U1 | Forced - Immediate | 2017 | Gas | GG | 300 | Gas Turbine/Jet Engine (Simple Cycle Operation) | SERC | Off-Peak | 1961.6666 | 50 | 1 | 1 | 3864-Fire protection system instrumentation and controls | U1-Forced - Immediate | 300-Gas Turbine/Jet Engine (Simple Cycle Operation)
3864 | Fire protection system instrumentation and controls | Balance of Plant | Auxiliary Systems | U1 | Forced - Immediate | 2017 | Gas | GG | 300 | Gas Turbine/Jet Engine (Simple Cycle Operation) | TRE | Summer | 45 | 50 | 1 | 1 | 3864-Fire protection system instrumentation and controls | U1-Forced - Immediate | 300-Gas Turbine/Jet Engine (Simple Cycle Operation)
3864 | Fire protection system instrumentation and controls | Balance of Plant | Auxiliary Systems | U1 | Forced - Immediate | 2017 | Gas | GG | 300 | Gas Turbine/Jet Engine (Simple Cycle Operation) | TRE | Summer | 130.8333 | 50 | 1 | 1 | 3864-Fire protection system instrumentation and controls | U1-Forced - Immediate | 300-Gas Turbine/Jet Engine (Simple Cycle Operation)
3864 | Fire protection system instrumentation and controls | Balance of Plant | Auxiliary Systems | U1 | Forced - Immediate | 2017 | Gas | GG | 300 | Gas Turbine/Jet Engine (Simple Cycle Operation) | RFC | Winter | 32.25 | 45 | 1 | 1 | 3864-Fire protection system instrumentation and controls | U1-Forced - Immediate | 300-Gas Turbine/Jet Engine (Simple Cycle Operation)
3864 | Fire protection system instrumentation and controls | Balance of Plant | Auxiliary Systems | U1 | Forced - Immediate | 2017 | Gas | OG | 300 | Gas Turbine/Jet Engine (Simple Cycle Operation) | WECC | Off-Peak | 33.5243 | 49.06 | 1 | 1 | 3864-Fire protection system instrumentation and controls | U1-Forced - Immediate | 300-Gas Turbine/Jet Engine (Simple Cycle Operation)
3864 | Fire protection system instrumentation and controls | Balance of Plant | Auxiliary Systems | U1 | Forced - Immediate | 2017 | Oil | DI | 300 | Gas Turbine/Jet Engine (Simple Cycle Operation) | SERC | Off-Peak | 1242 | 54 | 1 | 1 | 3864-Fire protection system instrumentation and controls | U1-Forced - Immediate | 300-Gas Turbine/Jet Engine (Simple Cycle Operation)
3864 | Fire protection system instrumentation and controls | Balance of Plant | Auxiliary Systems | U1 | Forced - Immediate | 2017 | Gas | GG | 300 | Gas Turbine/Jet Engine (Simple Cycle Operation) | SERC | Off-Peak | 1733.3333 | 160 | 1 | 1 | 3864-Fire protection system instrumentation and controls | U1-Forced - Immediate | 300-Gas Turbine/Jet Engine (Simple Cycle Operation)
3864 | Fire protection system instrumentation and controls | Balance of Plant | Auxiliary Systems | U1 | Forced - Immediate | 2017 | Gas | GG | 300 | Gas Turbine/Jet Engine (Simple Cycle Operation) | TRE | Summer | 4.1666 | 50 | 1 | 1 | 3864-Fire protection system instrumentation and controls | U1-Forced - Immediate | 300-Gas Turbine/Jet Engine (Simple Cycle Operation)
3864 | Fire protection system instrumentation and controls | Balance of Plant | Auxiliary Systems | U1 | Forced - Immediate | 2017 | Gas | GG | 300 | Gas Turbine/Jet Engine (Simple Cycle Operation) | SERC | Summer | 1703.75 | 72.5 | 1 | 1 | 3864-Fire protection system instrumentation and controls | U1-Forced - Immediate | 300-Gas Turbine/Jet Engine (Simple Cycle Operation)
3864 | Fire protection system instrumentation and controls | Balance of Plant | Auxiliary Systems | U1 | Forced - Immediate | 2017 | Gas | GG | 300 | Gas Turbine/Jet Engine (Simple Cycle Operation) | SERC | Off-Peak | 8839.2 | 58 | 1 | 1 | 3864-Fire protection system instrumentation and controls | U1-Forced - Immediate | 300-Gas Turbine/Jet Engine (Simple Cycle Operation)
3864 | Fire protection system instrumentation and controls | Balance of Plant | Auxiliary Systems | U1 | Forced - Immediate | 2017 | Gas | GG | 300 | Gas Turbine/Jet Engine (Simple Cycle Operation) | WECC | Summer | 52 | 52 | 1 | 1 | 3864-Fire protection system instrumentation and controls | U1-Forced - Immediate | 300-Gas Turbine/Jet Engine (Simple Cycle Operation)
3864 | Fire protection system instrumentation and controls | Balance of Plant | Auxiliary Systems | U1 | Forced - Immediate | 2017 | Gas | GG | 300 | Gas Turbine/Jet Engine (Simple Cycle Operation) | MRO | Summer | 213.38 | 56.4 | 1 | 1 | 3864-Fire protection system instrumentation and controls | U1-Forced - Immediate | 300-Gas Turbine/Jet Engine (Simple Cycle Operation)
3864 | Fire protection system instrumentation and controls | Balance of Plant | Auxiliary Systems | U1 | Forced - Immediate | 2017 | Gas | GG | 300 | Gas Turbine/Jet Engine (Simple Cycle Operation) | RFC | Summer | 386.8666 | 28 | 1 | 1 | 3864-Fire protection system instrumentation and controls | U1-Forced - Immediate | 300-Gas Turbine/Jet Engine (Simple Cycle Operation)
3864 | Fire protection system instrumentation and controls | Balance of Plant | Auxiliary Systems | U1 | Forced - Immediate | 2017 | Oil | DI | 300 | Gas Turbine/Jet Engine (Simple Cycle Operation) | RFC | Off-Peak | 1373.6666 | 65 | 4 | 4 | 3864-Fire protection system instrumentation and controls | U1-Forced - Immediate | 300-Gas Turbine/Jet Engine (Simple Cycle Operation)
3864 | Fire protection system instrumentation and controls | Balance of Plant | Auxiliary Systems | SF | Startup Failure | 2017 | Gas | GG | 300 | Gas Turbine/Jet Engine (Simple Cycle Operation) | MRO | Winter | 211.2 | 48 | 1 | 1 | 3864-Fire protection system instrumentation and controls | SF-Startup Failure | 300-Gas Turbine/Jet Engine (Simple Cycle Operation)
3864 | Fire protection system instrumentation and controls | Balance of Plant | Auxiliary Systems | U1 | Forced - Immediate | 2017 | Gas | GG | 300 | Gas Turbine/Jet Engine (Simple Cycle Operation) | RFC | Off-Peak | 797.6683 | 79.9 | 1 | 1 | 3864-Fire protection system instrumentation and controls | U1-Forced - Immediate | 300-Gas Turbine/Jet Engine (Simple Cycle Operation)
3864 | Fire protection system instrumentation and controls | Balance of Plant | Auxiliary Systems | U1 | Forced - Immediate | 2017 | Gas | GG | 300 | Gas Turbine/Jet Engine (Simple Cycle Operation) | SERC | Off-Peak | 3124.1667 | 50 | 1 | 1 | 3864-Fire protection system instrumentation and controls | U1-Forced - Immediate | 300-Gas Turbine/Jet Engine (Simple Cycle Operation)
3864 | Fire protection system instrumentation and controls | Balance of Plant | Auxiliary Systems | U1 | Forced - Immediate | 2017 | Gas | GG | 300 | Gas Turbine/Jet Engine (Simple Cycle Operation) | TRE | Summer | 75 | 50 | 1 | 1 | 3864-Fire protection system instrumentation and controls | U1-Forced - Immediate | 300-Gas Turbine/Jet Engine (Simple Cycle Operation)
3864 | Fire protection system instrumentation and controls | Balance of Plant | Auxiliary Systems | SF | Startup Failure | 2017 | Gas | GG | 300 | Gas Turbine/Jet Engine (Simple Cycle Operation) | MRO | Summer | 7.2 | 48 | 1 | 1 | 3864-Fire protection system instrumentation and controls | SF-Startup Failure | 300-Gas Turbine/Jet Engine (Simple Cycle Operation)
3864 | Fire protection system instrumentation and controls | Balance of Plant | Auxiliary Systems | U1 | Forced - Immediate | 2017 | Gas | GG | 300 | Gas Turbine/Jet Engine (Simple Cycle Operation) | WECC | Off-Peak | 11.8 | 47.2 | 1 | 1 | 3864-Fire protection system instrumentation and controls | U1-Forced - Immediate | 300-Gas Turbine/Jet Engine (Simple Cycle Operation)
3864 | Fire protection system instrumentation and controls | Balance of Plant | Auxiliary Systems | U1 | Forced - Immediate | 2017 | Gas | GG | 300 | Gas Turbine/Jet Engine (Simple Cycle Operation) | WECC | Off-Peak | 39.45 | 52.6 | 1 | 1 | 3864-Fire protection system instrumentation and controls | U1-Forced - Immediate | 300-Gas Turbine/Jet Engine (Simple Cycle Operation)
3864 | Fire protection system instrumentation and controls | Balance of Plant | Auxiliary Systems | U1 | Forced - Immediate | 2017 | Gas | GG | 300 | Gas Turbine/Jet Engine (Simple Cycle Operation) | SERC | Off-Peak | 21675.6 | 162 | 1 | 1 | 3864-Fire protection system instrumentation and controls | U1-Forced - Immediate | 300-Gas Turbine/Jet Engine (Simple Cycle Operation)
3864 | Fire protection system instrumentation and controls | Balance of Plant | Auxiliary Systems | U1 | Forced - Immediate | 2017 | Gas | GG | 300 | Gas Turbine/Jet Engine (Simple Cycle Operation) | WECC | Summer | 698.5 | 55 | 1 | 1 | 3864-Fire protection system instrumentation and controls | U1-Forced - Immediate | 300-Gas Turbine/Jet Engine (Simple Cycle Operation)
3864 | Fire protection system instrumentation and controls | Balance of Plant | Auxiliary Systems | U1 | Forced - Immediate | 2017 | Gas | GG | 300 | Gas Turbine/Jet Engine (Simple Cycle Operation) | SERC | Summer | 1260.2916 | 72.5 | 1 | 1 | 3864-Fire protection system instrumentation and controls | U1-Forced - Immediate | 300-Gas Turbine/Jet Engine (Simple Cycle Operation)
3864 | Fire protection system instrumentation and controls | Balance of Plant | Auxiliary Systems | U1 | Forced - Immediate | 2017 | Gas | GG | 300 | Gas Turbine/Jet Engine (Simple Cycle Operation) | SERC | Summer | 2092.6666 | 86 | 1 | 1 | 3864-Fire protection system instrumentation and controls | U1-Forced - Immediate | 300-Gas Turbine/Jet Engine (Simple Cycle Operation)
3864 | Fire protection system instrumentation and controls | Balance of Plant | Auxiliary Systems | U1 | Forced - Immediate | 2017 | Gas | GG | 300 | Gas Turbine/Jet Engine (Simple Cycle Operation) | TRE | Summer | 42.5 | 50 | 1 | 1 | 3864-Fire protection system instrumentation and controls | U1-Forced - Immediate | 300-Gas Turbine/Jet Engine (Simple Cycle Operation)
3864 | Fire protection system instrumentation and controls | Balance of Plant | Auxiliary Systems | U1 | Forced - Immediate | 2017 | Gas | GG | 300 | Gas Turbine/Jet Engine (Simple Cycle Operation) | TRE | Summer | 43.3333 | 50 | 1 | 1 | 3864-Fire protection system instrumentation and controls | U1-Forced - Immediate | 300-Gas Turbine/Jet Engine (Simple Cycle Operation)
3864 | Fire protection system instrumentation and controls | Balance of Plant | Auxiliary Systems | U1 | Forced - Immediate | 2017 | Gas | GG | 300 | Gas Turbine/Jet Engine (Simple Cycle Operation) | RFC | Summer | 1169.0116 | 103.3 | 1 | 1 | 3864-Fire protection system instrumentation and controls | U1-Forced - Immediate | 300-Gas Turbine/Jet Engine (Simple Cycle Operation)
3864 | Fire protection system instrumentation and controls | Balance of Plant | Auxiliary Systems | U1 | Forced - Immediate | 2017 | Gas | GG | 300 | Gas Turbine/Jet Engine (Simple Cycle Operation) | TRE | Winter | 119.0667 | 47 | 1 | 1 | 3864-Fire protection system instrumentation and controls | U1-Forced - Immediate | 300-Gas Turbine/Jet Engine (Simple Cycle Operation)
3864 | Fire protection system instrumentation and controls | Balance of Plant | Auxiliary Systems | U1 | Forced - Immediate | 2017 | Gas | GG | 300 | Gas Turbine/Jet Engine (Simple Cycle Operation) | TRE | Winter | 395.5833 | 47 | 1 | 1 | 3864-Fire protection system instrumentation and controls | U1-Forced - Immediate | 300-Gas Turbine/Jet Engine (Simple Cycle Operation)
3864 | Fire protection system instrumentation and controls | Balance of Plant | Auxiliary Systems | U1 | Forced - Immediate | 2017 | Gas | GG | 300 | Gas Turbine/Jet Engine (Simple Cycle Operation) | WECC | Winter | 805.75 | 55 | 1 | 1 | 3864-Fire protection system instrumentation and controls | U1-Forced - Immediate | 300-Gas Turbine/Jet Engine (Simple Cycle Operation)
3864 | Fire protection system instrumentation and controls | Balance of Plant | Auxiliary Systems | U1 | Forced - Immediate | 2017 | Oil | DI | 300 | Gas Turbine/Jet Engine (Simple Cycle Operation) | SERC | Off-Peak | 918 | 54 | 1 | 1 | 3864-Fire protection system instrumentation and controls | U1-Forced - Immediate | 300-Gas Turbine/Jet Engine (Simple Cycle Operation)
3864 | Fire protection system instrumentation and controls | Balance of Plant | Auxiliary Systems | U1 | Forced - Immediate | 2017 | Oil | DI | 300 | Gas Turbine/Jet Engine (Simple Cycle Operation) | MRO | Winter | 1212.96 | 53.2 | 1 | 1 | 3864-Fire protection system instrumentation and controls | U1-Forced - Immediate | 300-Gas Turbine/Jet Engine (Simple Cycle Operation)
3864 | Fire protection system instrumentation and controls | Balance of Plant | Auxiliary Systems | D1 | Forced - Immediate | 2017 | Gas | GG | 300 | Gas Turbine/Jet Engine (Simple Cycle Operation) | WECC | Winter | 142.7999 | 100.8 | 1 | 1 | 3864-Fire protection system instrumentation and controls | D1-Forced - Immediate | 300-Gas Turbine/Jet Engine (Simple Cycle Operation)
3864 | Fire protection system instrumentation and controls | Balance of Plant | Auxiliary Systems | U1 | Forced - Immediate | 2017 | Gas | GG | 300 | Gas Turbine/Jet Engine (Simple Cycle Operation) | WECC | Off-Peak | 1326.6666 | 50 | 1 | 1 | 3864-Fire protection system instrumentation and controls | U1-Forced - Immediate | 300-Gas Turbine/Jet Engine (Simple Cycle Operation)
3864 | Fire protection system instrumentation and controls | Balance of Plant | Auxiliary Systems | U1 | Forced - Immediate | 2017 | Gas | GG | 300 | Gas Turbine/Jet Engine (Simple Cycle Operation) | WECC | Summer | 108.41 | 87.9 | 1 | 1 | 3864-Fire protection system instrumentation and controls | U1-Forced - Immediate | 300-Gas Turbine/Jet Engine (Simple Cycle Operation)
3864 | Fire protection system instrumentation and controls | Balance of Plant | Auxiliary Systems | U1 | Forced - Immediate | 2017 | Gas | GG | 300 | Gas Turbine/Jet Engine (Simple Cycle Operation) | WECC | Summer | 694.6166 | 71 | 1 | 1 | 3864-Fire protection system instrumentation and controls | U1-Forced - Immediate | 300-Gas Turbine/Jet Engine (Simple Cycle Operation)
3864 | Fire protection system instrumentation and controls | Balance of Plant | Auxiliary Systems | U1 | Forced - Immediate | 2017 | Gas | GG | 300 | Gas Turbine/Jet Engine (Simple Cycle Operation) | WECC | Summer | 777.5 | 50 | 1 | 1 | 3864-Fire protection system instrumentation and controls | U1-Forced - Immediate | 300-Gas Turbine/Jet Engine (Simple Cycle Operation)
3864 | Fire protection system instrumentation and controls | Balance of Plant | Auxiliary Systems | U1 | Forced - Immediate | 2017 | Gas | GG | 300 | Gas Turbine/Jet Engine (Simple Cycle Operation) | TRE | Winter | 10.4 | 48 | 1 | 1 | 3864-Fire protection system instrumentation and controls | U1-Forced - Immediate | 300-Gas Turbine/Jet Engine (Simple Cycle Operation)
3864 | Fire protection system instrumentation and controls | Balance of Plant | Auxiliary Systems | U1 | Forced - Immediate | 2017 | Gas | GG | 300 | Gas Turbine/Jet Engine (Simple Cycle Operation) | TRE | Winter | 14697 | 207 | 1 | 1 | 3864-Fire protection system instrumentation and controls | U1-Forced - Immediate | 300-Gas Turbine/Jet Engine (Simple Cycle Operation)
3864 | Fire protection system instrumentation and controls | Balance of Plant | Auxiliary Systems | D1 | Forced - Immediate | 2017 | Gas | GG | 300 | Gas Turbine/Jet Engine (Simple Cycle Operation) | SERC | Off-Peak | 1172.5 | 25 | 1 | 1 | 3864-Fire protection system instrumentation and controls | D1-Forced - Immediate | 300-Gas Turbine/Jet Engine (Simple Cycle Operation)
3864 | Fire protection system instrumentation and controls | Balance of Plant | Auxiliary Systems | SF | Startup Failure | 2017 | Gas | GG | 300 | Gas Turbine/Jet Engine (Simple Cycle Operation) | MRO | Winter | 13.6 | 48 | 1 | 1 | 3864-Fire protection system instrumentation and controls | SF-Startup Failure | 300-Gas Turbine/Jet Engine (Simple Cycle Operation)
3864 | Fire protection system instrumentation and controls | Balance of Plant | Auxiliary Systems | U1 | Forced - Immediate | 2017 | Gas | GG | 300 | Gas Turbine/Jet Engine (Simple Cycle Operation) | SERC | Off-Peak | 768.5333 | 88 | 1 | 1 | 3864-Fire protection system instrumentation and controls | U1-Forced - Immediate | 300-Gas Turbine/Jet Engine (Simple Cycle Operation)
3864 | Fire protection system instrumentation and controls | Balance of Plant | Auxiliary Systems | U1 | Forced - Immediate | 2017 | Gas | GG | 300 | Gas Turbine/Jet Engine (Simple Cycle Operation) | WECC | Off-Peak | 1173.3333 | 40 | 1 | 1 | 3864-Fire protection system instrumentation and controls | U1-Forced - Immediate | 300-Gas Turbine/Jet Engine (Simple Cycle Operation)
3864 | Fire protection system instrumentation and controls | Balance of Plant | Auxiliary Systems | U1 | Forced - Immediate | 2017 | Gas | GG | 300 | Gas Turbine/Jet Engine (Simple Cycle Operation) | SERC | Off-Peak | 3200 | 50 | 1 | 1 | 3864-Fire protection system instrumentation and controls | U1-Forced - Immediate | 300-Gas Turbine/Jet Engine (Simple Cycle Operation)
3864 | Fire protection system instrumentation and controls | Balance of Plant | Auxiliary Systems | U1 | Forced - Immediate | 2017 | Gas | GG | 300 | Gas Turbine/Jet Engine (Simple Cycle Operation) | TRE | Summer | 0.8333 | 50 | 2 | 3 | 3864-Fire protection system instrumentation and controls | U1-Forced - Immediate | 300-Gas Turbine/Jet Engine (Simple Cycle Operation)
3864 | Fire protection system instrumentation and controls | Balance of Plant | Auxiliary Systems | U1 | Forced - Immediate | 2017 | Gas | GG | 300 | Gas Turbine/Jet Engine (Simple Cycle Operation) | SERC | Summer | 110.3666 | 86 | 1 | 1 | 3864-Fire protection system instrumentation and controls | U1-Forced - Immediate | 300-Gas Turbine/Jet Engine (Simple Cycle Operation)
3864 | Fire protection system instrumentation and controls | Balance of Plant | Auxiliary Systems | U1 | Forced - Immediate | 2017 | Gas | GG | 300 | Gas Turbine/Jet Engine (Simple Cycle Operation) | SERC | Summer | 140.6 | 74 | 1 | 1 | 3864-Fire protection system instrumentation and controls | U1-Forced - Immediate | 300-Gas Turbine/Jet Engine (Simple Cycle Operation)
3864 | Fire protection system instrumentation and controls | Balance of Plant | Auxiliary Systems | U1 | Forced - Immediate | 2017 | Oil | DI | 300 | Gas Turbine/Jet Engine (Simple Cycle Operation) | SERC | Off-Peak | 1188 | 54 | 1 | 1 | 3864-Fire protection system instrumentation and controls | U1-Forced - Immediate | 300-Gas Turbine/Jet Engine (Simple Cycle Operation)
3864 | Fire protection system instrumentation and controls | Balance of Plant | Auxiliary Systems | D1 | Forced - Immediate | 2017 | Gas | GG | 850 | Combined Cycle Block | SERC | Off-Peak | 198.0658 | 50.57 | 1 | 1 | 3864-Fire protection system instrumentation and controls | D1-Forced - Immediate | 850-Combined Cycle Block
3864 | Fire protection system instrumentation and controls | Balance of Plant | Auxiliary Systems | U1 | Forced - Immediate | 2017 | Gas | GG | 850 | Combined Cycle Block | TRE | Off-Peak | 1209.9 | 222 | 1 | 1 | 3864-Fire protection system instrumentation and controls | U1-Forced - Immediate | 850-Combined Cycle Block
3864 | Fire protection system instrumentation and controls | Balance of Plant | Auxiliary Systems | D1 | Forced - Immediate | 2017 | Gas | GG | 850 | Combined Cycle Block | NPCC | Summer | 467.2616 | 84.7 | 1 | 1 | 3864-Fire protection system instrumentation and controls | D1-Forced - Immediate | 850-Combined Cycle Block
3864 | Fire protection system instrumentation and controls | Balance of Plant | Auxiliary Systems | U1 | Forced - Immediate | 2017 | Gas | GG | 850 | Combined Cycle Block | NPCC | Off-Peak | 3556.2099 | 301.8 | 1 | 1 | 3864-Fire protection system instrumentation and controls | U1-Forced - Immediate | 850-Combined Cycle Block
3864 | Fire protection system instrumentation and controls | Balance of Plant | Auxiliary Systems | U1 | Forced - Immediate | 2017 | Gas | GG | 850 | Combined Cycle Block | TRE | Off-Peak | 12312.3 | 92.4 | 1 | 1 | 3864-Fire protection system instrumentation and controls | U1-Forced - Immediate | 850-Combined Cycle Block
3864 | Fire protection system instrumentation and controls | Balance of Plant | Auxiliary Systems | U1 | Forced - Immediate | 2017 | Gas | GG | 850 | Combined Cycle Block | NPCC | Summer | 1039.35 | 266.5 | 1 | 1 | 3864-Fire protection system instrumentation and controls | U1-Forced - Immediate | 850-Combined Cycle Block
3864 | Fire protection system instrumentation and controls | Balance of Plant | Auxiliary Systems | D1 | Forced - Immediate | 2017 | Gas | GG | 850 | Combined Cycle Block | SERC | Summer | 311.0055 | 50.57 | 1 | 1 | 3864-Fire protection system instrumentation and controls | D1-Forced - Immediate | 850-Combined Cycle Block
3864 | Fire protection system instrumentation and controls | Balance of Plant | Auxiliary Systems | U1 | Forced - Immediate | 2017 | Gas | GG | 850 | Combined Cycle Block | TRE | Off-Peak | 46.2 | 92.4 | 1 | 1 | 3864-Fire protection system instrumentation and controls | U1-Forced - Immediate | 850-Combined Cycle Block
3864 | Fire protection system instrumentation and controls | Balance of Plant | Auxiliary Systems | U1 | Forced - Immediate | 2017 | Gas | GG | 851 | CC GT units | WECC | Summer | 204.82 | 37.24 | 1 | 1 | 3864-Fire protection system instrumentation and controls | U1-Forced - Immediate | 851-CC GT units
3864 | Fire protection system instrumentation and controls | Balance of Plant | Auxiliary Systems | U1 | Forced - Immediate | 2017 | Gas | GG | 851 | CC GT units | SERC | Off-Peak | 511.6999 | 258 | 1 | 1 | 3864-Fire protection system instrumentation and controls | U1-Forced - Immediate | 851-CC GT units
3864 | Fire protection system instrumentation and controls | Balance of Plant | Auxiliary Systems | U1 | Forced - Immediate | 2017 | Gas | GG | 851 | CC GT units | WECC | Summer | 92.71 | 38.1 | 1 | 1 | 3864-Fire protection system instrumentation and controls | U1-Forced - Immediate | 851-CC GT units
3864 | Fire protection system instrumentation and controls | Balance of Plant | Auxiliary Systems | U1 | Forced - Immediate | 2017 | Gas | GG | 851 | CC GT units | RFC | Winter | 943.1332 | 188 | 1 | 1 | 3864-Fire protection system instrumentation and controls | U1-Forced - Immediate | 851-CC GT units
3864 | Fire protection system instrumentation and controls | Balance of Plant | Auxiliary Systems | U1 | Forced - Immediate | 2017 | Gas | GG | 851 | CC GT units | SERC | Off-Peak | 1211.9999 | 180 | 1 | 1 | 3864-Fire protection system instrumentation and controls | U1-Forced - Immediate | 851-CC GT units
3864 | Fire protection system instrumentation and controls | Balance of Plant | Auxiliary Systems | U1 | Forced - Immediate | 2017 | Gas | GG | 851 | CC GT units | RFC | Off-Peak | 749.3 | 127 | 1 | 1 | 3864-Fire protection system instrumentation and controls | U1-Forced - Immediate | 851-CC GT units
3864 | Fire protection system instrumentation and controls | Balance of Plant | Auxiliary Systems | D1 | Forced - Immediate | 2017 | Waste Heat | WH | 852 | CC steam units | SERC | Off-Peak | 1073.9666 | 159.5 | 1 | 1 | 3864-Fire protection system instrumentation and controls | D1-Forced - Immediate | 852-CC steam units
3864 | Fire protection system instrumentation and controls | Balance of Plant | Auxiliary Systems | D1 | Forced - Immediate | 2017 | Waste Heat | WH | 852 | CC steam units | SERC | Off-Peak | 239.9833 | 121 | 1 | 1 | 3864-Fire protection system instrumentation and controls | D1-Forced - Immediate | 852-CC steam units
3864 | Fire protection system instrumentation and controls | Balance of Plant | Auxiliary Systems | U1 | Forced - Immediate | 2017 | Waste Heat | WH | 852 | CC steam units | SERC | Summer | 146.9333 | 38 | 1 | 1 | 3864-Fire protection system instrumentation and controls | U1-Forced - Immediate | 852-CC steam units
3864 | Fire protection system instrumentation and controls | Balance of Plant | Auxiliary Systems | U1 | Forced - Immediate | 2017 | Waste Heat | WH | 852 | CC steam units | RFC | Off-Peak | 100.7499 | 195 | 1 | 1 | 3864-Fire protection system instrumentation and controls | U1-Forced - Immediate | 852-CC steam units
3864 | Fire protection system instrumentation and controls | Balance of Plant | Auxiliary Systems | D1 | Forced - Immediate | 2017 | Waste Heat | WH | 852 | CC steam units | RFC | Off-Peak | 349.9166 | 65 | 1 | 1 | 3864-Fire protection system instrumentation and controls | D1-Forced - Immediate | 852-CC steam units
3864 | Fire protection system instrumentation and controls | Balance of Plant | Auxiliary Systems | D1 | Forced - Immediate | 2017 | Waste Heat | WH | 852 | CC steam units | RFC | Winter | 596.9833 | 119 | 1 | 1 | 3864-Fire protection system instrumentation and controls | D1-Forced - Immediate | 852-CC steam units
3864 | Fire protection system instrumentation and controls | Balance of Plant | Auxiliary Systems | U1 | Forced - Immediate | 2017 | Gas | GG | 860 | Co-generator Block | SERC | Off-Peak | 27.2 | 16 | 1 | 1 | 3864-Fire protection system instrumentation and controls | U1-Forced - Immediate | 860-Co-generator Block
3869 | Other fire protection system problems | Balance of Plant | Auxiliary Systems | D1 | Forced - Immediate | 2017 | Coal | CC | 100 | Fossil-Steam | SERC | Off-Peak | 36 | 18 | 1 | 1 | 3869-Other fire protection system problems | D1-Forced - Immediate | 100-Fossil-Steam
3869 | Other fire protection system problems | Balance of Plant | Auxiliary Systems | U1 | Forced - Immediate | 2017 | Waste Heat | WH | 100 | Fossil-Steam | SERC | Off-Peak | 841.5 | 66 | 1 | 1 | 3869-Other fire protection system problems | U1-Forced - Immediate | 100-Fossil-Steam
3869 | Other fire protection system problems | Balance of Plant | Auxiliary Systems | U1 | Forced - Immediate | 2017 | Coal | CC | 100 | Fossil-Steam | WECC | Summer | 8217.5499 | 201 | 1 | 1 | 3869-Other fire protection system problems | U1-Forced - Immediate | 100-Fossil-Steam
3869 | Other fire protection system problems | Balance of Plant | Auxiliary Systems | U1 | Forced - Immediate | 2017 | Waste Heat | WH | 100 | Fossil-Steam | SERC | Off-Peak | 616 | 66 | 1 | 1 | 3869-Other fire protection system problems | U1-Forced - Immediate | 100-Fossil-Steam
3869 | Other fire protection system problems | Balance of Plant | Auxiliary Systems | D1 | Forced - Immediate | 2017 | Coal | CC | 100 | Fossil-Steam | WECC | Off-Peak | 30 | 40 | 1 | 1 | 3869-Other fire protection system problems | D1-Forced - Immediate | 100-Fossil-Steam
3869 | Other fire protection system problems | Balance of Plant | Auxiliary Systems | U1 | Forced - Immediate | 2017 | Waste Heat | WH | 100 | Fossil-Steam | SERC | Off-Peak | 511.5 | 66 | 1 | 1 | 3869-Other fire protection system problems | U1-Forced - Immediate | 100-Fossil-Steam
3869 | Other fire protection system problems | Balance of Plant | Auxiliary Systems | U1 | Forced - Immediate | 2017 | Gas | GG | 300 | Gas Turbine/Jet Engine (Simple Cycle Operation) | RFC | Off-Peak | 948.75 | 55 | 1 | 1 | 3869-Other fire protection system problems | U1-Forced - Immediate | 300-Gas Turbine/Jet Engine (Simple Cycle Operation)
3869 | Other fire protection system problems | Balance of Plant | Auxiliary Systems | U1 | Forced - Immediate | 2017 | Gas | GG | 300 | Gas Turbine/Jet Engine (Simple Cycle Operation) | RFC | Off-Peak | 2400.75 | 55 | 1 | 1 | 3869-Other fire protection system problems | U1-Forced - Immediate | 300-Gas Turbine/Jet Engine (Simple Cycle Operation)
3869 | Other fire protection system problems | Balance of Plant | Auxiliary Systems | U1 | Forced - Immediate | 2017 | Gas | GG | 300 | Gas Turbine/Jet Engine (Simple Cycle Operation) | WECC | Winter | 175 | 35 | 1 | 1 | 3869-Other fire protection system problems | U1-Forced - Immediate | 300-Gas Turbine/Jet Engine (Simple Cycle Operation)
3869 | Other fire protection system problems | Balance of Plant | Auxiliary Systems | U1 | Forced - Immediate | 2017 | Gas | GG | 300 | Gas Turbine/Jet Engine (Simple Cycle Operation) | RFC | Off-Peak | 271.3333 | 55 | 1 | 1 | 3869-Other fire protection system problems | U1-Forced - Immediate | 300-Gas Turbine/Jet Engine (Simple Cycle Operation)
3869 | Other fire protection system problems | Balance of Plant | Auxiliary Systems | U1 | Forced - Immediate | 2017 | Gas | GG | 300 | Gas Turbine/Jet Engine (Simple Cycle Operation) | SERC | Summer | 2599.9999 | 75 | 2 | 2 | 3869-Other fire protection system problems | U1-Forced - Immediate | 300-Gas Turbine/Jet Engine (Simple Cycle Operation)
3869 | Other fire protection system problems | Balance of Plant | Auxiliary Systems | SF | Startup Failure | 2017 | Gas | GG | 300 | Gas Turbine/Jet Engine (Simple Cycle Operation) | SERC | Off-Peak | 10712 | 208 | 1 | 1 | 3869-Other fire protection system problems | SF-Startup Failure | 300-Gas Turbine/Jet Engine (Simple Cycle Operation)
3869 | Other fire protection system problems | Balance of Plant | Auxiliary Systems | U1 | Forced - Immediate | 2017 | Gas | GG | 300 | Gas Turbine/Jet Engine (Simple Cycle Operation) | RFC | Off-Peak | 36.6666 | 55 | 1 | 1 | 3869-Other fire protection system problems | U1-Forced - Immediate | 300-Gas Turbine/Jet Engine (Simple Cycle Operation)
3869 | Other fire protection system problems | Balance of Plant | Auxiliary Systems | U1 | Forced - Immediate | 2017 | Gas | GG | 300 | Gas Turbine/Jet Engine (Simple Cycle Operation) | SERC | Summer | 1408.4666 | 74 | 1 | 1 | 3869-Other fire protection system problems | U1-Forced - Immediate | 300-Gas Turbine/Jet Engine (Simple Cycle Operation)
3869 | Other fire protection system problems | Balance of Plant | Auxiliary Systems | U1 | Forced - Immediate | 2017 | Gas | GG | 300 | Gas Turbine/Jet Engine (Simple Cycle Operation) | WECC | Off-Peak | 192.6666 | 136 | 1 | 1 | 3869-Other fire protection system problems | U1-Forced - Immediate | 300-Gas Turbine/Jet Engine (Simple Cycle Operation)
3869 | Other fire protection system problems | Balance of Plant | Auxiliary Systems | U1 | Forced - Immediate | 2017 | Gas | GG | 300 | Gas Turbine/Jet Engine (Simple Cycle Operation) | RFC | Off-Peak | 514.25 | 55 | 1 | 1 | 3869-Other fire protection system problems | U1-Forced - Immediate | 300-Gas Turbine/Jet Engine (Simple Cycle Operation)
3869 | Other fire protection system problems | Balance of Plant | Auxiliary Systems | U1 | Forced - Immediate | 2017 | Gas | GG | 300 | Gas Turbine/Jet Engine (Simple Cycle Operation) | RFC | Off-Peak | 562.8333 | 110 | 1 | 1 | 3869-Other fire protection system problems | U1-Forced - Immediate | 300-Gas Turbine/Jet Engine (Simple Cycle Operation)
3869 | Other fire protection system problems | Balance of Plant | Auxiliary Systems | U1 | Forced - Immediate | 2017 | Gas | GG | 300 | Gas Turbine/Jet Engine (Simple Cycle Operation) | SERC | Off-Peak | 642.6667 | 32 | 1 | 1 | 3869-Other fire protection system problems | U1-Forced - Immediate | 300-Gas Turbine/Jet Engine (Simple Cycle Operation)
3869 | Other fire protection system problems | Balance of Plant | Auxiliary Systems | U1 | Forced - Immediate | 2017 | Oil | DI | 300 | Gas Turbine/Jet Engine (Simple Cycle Operation) | NPCC | Summer | 163.1666 | 55 | 1 | 1 | 3869-Other fire protection system problems | U1-Forced - Immediate | 300-Gas Turbine/Jet Engine (Simple Cycle Operation)
3869 | Other fire protection system problems | Balance of Plant | Auxiliary Systems | U1 | Forced - Immediate | 2017 | Gas | GG | 300 | Gas Turbine/Jet Engine (Simple Cycle Operation) | RFC | Off-Peak | 159.5 | 55 | 1 | 1 | 3869-Other fire protection system problems | U1-Forced - Immediate | 300-Gas Turbine/Jet Engine (Simple Cycle Operation)
3869 | Other fire protection system problems | Balance of Plant | Auxiliary Systems | U1 | Forced - Immediate | 2017 | Gas | GG | 300 | Gas Turbine/Jet Engine (Simple Cycle Operation) | WECC | Off-Peak | 624.12 | 52.01 | 1 | 1 | 3869-Other fire protection system problems | U1-Forced - Immediate | 300-Gas Turbine/Jet Engine (Simple Cycle Operation)
3869 | Other fire protection system problems | Balance of Plant | Auxiliary Systems | U1 | Forced - Immediate | 2017 | Gas | GG | 300 | Gas Turbine/Jet Engine (Simple Cycle Operation) | WECC | Summer | 50100.9166 | 65 | 1 | 1 | 3869-Other fire protection system problems | U1-Forced - Immediate | 300-Gas Turbine/Jet Engine (Simple Cycle Operation)
3869 | Other fire protection system problems | Balance of Plant | Auxiliary Systems | U1 | Forced - Immediate | 2017 | Oil | DI | 300 | Gas Turbine/Jet Engine (Simple Cycle Operation) | SERC | Summer | 11104.5999 | 78 | 1 | 1 | 3869-Other fire protection system problems | U1-Forced - Immediate | 300-Gas Turbine/Jet Engine (Simple Cycle Operation)
3869 | Other fire protection system problems | Balance of Plant | Auxiliary Systems | U1 | Forced - Immediate | 2017 | Gas | GG | 300 | Gas Turbine/Jet Engine (Simple Cycle Operation) | MRO | Summer | 6902.5 | 55 | 1 | 1 | 3869-Other fire protection system problems | U1-Forced - Immediate | 300-Gas Turbine/Jet Engine (Simple Cycle Operation)
3869 | Other fire protection system problems | Balance of Plant | Auxiliary Systems | U1 | Forced - Immediate | 2017 | Gas | GG | 300 | Gas Turbine/Jet Engine (Simple Cycle Operation) | MRO | Summer | 42559.1333 | 18.1 | 1 | 1 | 3869-Other fire protection system problems | U1-Forced - Immediate | 300-Gas Turbine/Jet Engine (Simple Cycle Operation)
3869 | Other fire protection system problems | Balance of Plant | Auxiliary Systems | U1 | Forced - Immediate | 2017 | Oil | DI | 300 | Gas Turbine/Jet Engine (Simple Cycle Operation) | SERC | Off-Peak | 5100 | 24 | 1 | 1 | 3869-Other fire protection system problems | U1-Forced - Immediate | 300-Gas Turbine/Jet Engine (Simple Cycle Operation)
3869 | Other fire protection system problems | Balance of Plant | Auxiliary Systems | U1 | Forced - Immediate | 2017 | Gas | GG | 300 | Gas Turbine/Jet Engine (Simple Cycle Operation) | WECC | Winter | 266.5833 | 35 | 1 | 1 | 3869-Other fire protection system problems | U1-Forced - Immediate | 300-Gas Turbine/Jet Engine (Simple Cycle Operation)
3869 | Other fire protection system problems | Balance of Plant | Auxiliary Systems | U1 | Forced - Immediate | 2017 | Gas | GG | 300 | Gas Turbine/Jet Engine (Simple Cycle Operation) | MRO | Winter | 2793 | 49 | 1 | 1 | 3869-Other fire protection system problems | U1-Forced - Immediate | 300-Gas Turbine/Jet Engine (Simple Cycle Operation)
3869 | Other fire protection system problems | Balance of Plant | Auxiliary Systems | U1 | Forced - Immediate | 2017 | Oil | DI | 300 | Gas Turbine/Jet Engine (Simple Cycle Operation) | SERC | Winter | 2950.2 | 18 | 1 | 1 | 3869-Other fire protection system problems | U1-Forced - Immediate | 300-Gas Turbine/Jet Engine (Simple Cycle Operation)
3869 | Other fire protection system problems | Balance of Plant | Auxiliary Systems | U1 | Forced - Immediate | 2017 | Hydro | WA | 500 | Pumped Storage/Hydro | NPCC | Off-Peak | 29.625 | 22.5 | 1 | 1 | 3869-Other fire protection system problems | U1-Forced - Immediate | 500-Pumped Storage/Hydro
3869 | Other fire protection system problems | Balance of Plant | Auxiliary Systems | U1 | Forced - Immediate | 2017 | Hydro | WA | 500 | Pumped Storage/Hydro | RFC | Off-Peak | 89.3332 | 134 | 2 | 2 | 3869-Other fire protection system problems | U1-Forced - Immediate | 500-Pumped Storage/Hydro
3869 | Other fire protection system problems | Balance of Plant | Auxiliary Systems | U3 | Forced - Postponed | 2017 | Hydro | WA | 500 | Pumped Storage/Hydro | RFC | Off-Peak | 29.84 | 37.3 | 1 | 1 | 3869-Other fire protection system problems | U3-Forced - Postponed | 500-Pumped Storage/Hydro
3869 | Other fire protection system problems | Balance of Plant | Auxiliary Systems | U3 | Forced - Postponed | 2017 | Hydro | WA | 500 | Pumped Storage/Hydro | RFC | Off-Peak | 52.8416 | 37.3 | 1 | 1 | 3869-Other fire protection system problems | U3-Forced - Postponed | 500-Pumped Storage/Hydro
3869 | Other fire protection system problems | Balance of Plant | Auxiliary Systems | U1 | Forced - Immediate | 2017 | Hydro | WA | 500 | Pumped Storage/Hydro | WECC | Summer | 12.348 | 61.74 | 1 | 1 | 3869-Other fire protection system problems | U1-Forced - Immediate | 500-Pumped Storage/Hydro
3869 | Other fire protection system problems | Balance of Plant | Auxiliary Systems | U1 | Forced - Immediate | 2017 | Hydro | WA | 500 | Pumped Storage/Hydro | SERC | Summer | 689.9133 | 34.64 | 1 | 1 | 3869-Other fire protection system problems | U1-Forced - Immediate | 500-Pumped Storage/Hydro
3869 | Other fire protection system problems | Balance of Plant | Auxiliary Systems | U1 | Forced - Immediate | 2017 | Hydro | WA | 500 | Pumped Storage/Hydro | WECC | Off-Peak | 7476.3333 | 55 | 1 | 1 | 3869-Other fire protection system problems | U1-Forced - Immediate | 500-Pumped Storage/Hydro
3869 | Other fire protection system problems | Balance of Plant | Auxiliary Systems | U1 | Forced - Immediate | 2017 | Hydro | WA | 500 | Pumped Storage/Hydro | RFC | Off-Peak | 122.8332 | 134 | 2 | 2 | 3869-Other fire protection system problems | U1-Forced - Immediate | 500-Pumped Storage/Hydro
3869 | Other fire protection system problems | Balance of Plant | Auxiliary Systems | U1 | Forced - Immediate | 2017 | Hydro | WA | 500 | Pumped Storage/Hydro | WECC | Winter | 26247.465 | 26.1 | 1 | 1 | 3869-Other fire protection system problems | U1-Forced - Immediate | 500-Pumped Storage/Hydro
3869 | Other fire protection system problems | Balance of Plant | Auxiliary Systems | U1 | Forced - Immediate | 2017 | Hydro | WA | 500 | Pumped Storage/Hydro | WECC | Off-Peak | 699.4166 | 55 | 1 | 1 | 3869-Other fire protection system problems | U1-Forced - Immediate | 500-Pumped Storage/Hydro
3869 | Other fire protection system problems | Balance of Plant | Auxiliary Systems | U1 | Forced - Immediate | 2017 | Hydro | WA | 500 | Pumped Storage/Hydro | WECC | Summer | 44.4 | 72 | 1 | 1 | 3869-Other fire protection system problems | U1-Forced - Immediate | 500-Pumped Storage/Hydro
3869 | Other fire protection system problems | Balance of Plant | Auxiliary Systems | U1 | Forced - Immediate | 2017 | Hydro | WA | 500 | Pumped Storage/Hydro | WECC | Summer | 8317.743 | 82.11 | 1 | 1 | 3869-Other fire protection system problems | U1-Forced - Immediate | 500-Pumped Storage/Hydro
3869 | Other fire protection system problems | Balance of Plant | Auxiliary Systems | U1 | Forced - Immediate | 2017 | Hydro | WA | 500 | Pumped Storage/Hydro | WECC | Summer | 10865.5 | 155 | 1 | 1 | 3869-Other fire protection system problems | U1-Forced - Immediate | 500-Pumped Storage/Hydro
3869 | Other fire protection system problems | Balance of Plant | Auxiliary Systems | U1 | Forced - Immediate | 2017 | Hydro | WA | 500 | Pumped Storage/Hydro | WECC | Off-Peak | 2083.5833 | 55 | 1 | 1 | 3869-Other fire protection system problems | U1-Forced - Immediate | 500-Pumped Storage/Hydro
3869 | Other fire protection system problems | Balance of Plant | Auxiliary Systems | U3 | Forced - Postponed | 2017 | Hydro | WA | 500 | Pumped Storage/Hydro | RFC | Off-Peak | 34.8133 | 37.3 | 1 | 1 | 3869-Other fire protection system problems | U3-Forced - Postponed | 500-Pumped Storage/Hydro
3869 | Other fire protection system problems | Balance of Plant | Auxiliary Systems | U1 | Forced - Immediate | 2017 | Gas | GG | 851 | CC GT units | WECC | Summer | 86.9006 | 100.27 | 1 | 1 | 3869-Other fire protection system problems | U1-Forced - Immediate | 851-CC GT units
3869 | Other fire protection system problems | Balance of Plant | Auxiliary Systems | D1 | Forced - Immediate | 2017 | Waste Heat | WH | 852 | CC steam units | WECC | Off-Peak | 502.5 | 75 | 1 | 1 | 3869-Other fire protection system problems | D1-Forced - Immediate | 852-CC steam units
3869 | Other fire protection system problems | Balance of Plant | Auxiliary Systems | U3 | Forced - Postponed | 2017 | Gas | GG | 860 | Co-generator Block | SERC | Off-Peak | 3434.8332 | 185 | 1 | 1 | 3869-Other fire protection system problems | U3-Forced - Postponed | 860-Co-generator Block
3870 | Fuel Gas Compressor and Motors | Balance of Plant | Auxiliary Systems | D1 | Forced - Immediate | 2017 | Gas | GG | 300 | Gas Turbine/Jet Engine (Simple Cycle Operation) | TRE | Off-Peak | 3.75 | 5 | 4 | 4 | 3870-Fuel Gas Compressor and Motors | D1-Forced - Immediate | 300-Gas Turbine/Jet Engine (Simple Cycle Operation)
3870 | Fuel Gas Compressor and Motors | Balance of Plant | Auxiliary Systems | U1 | Forced - Immediate | 2017 | Gas | GG | 300 | Gas Turbine/Jet Engine (Simple Cycle Operation) | WECC | Summer | 1733.26 | 47.4 | 2 | 2 | 3870-Fuel Gas Compressor and Motors | U1-Forced - Immediate | 300-Gas Turbine/Jet Engine (Simple Cycle Operation)
3870 | Fuel Gas Compressor and Motors | Balance of Plant | Auxiliary Systems | U1 | Forced - Immediate | 2017 | Gas | GG | 300 | Gas Turbine/Jet Engine (Simple Cycle Operation) | WECC | Summer | 75.8333 | 35 | 1 | 1 | 3870-Fuel Gas Compressor and Motors | U1-Forced - Immediate | 300-Gas Turbine/Jet Engine (Simple Cycle Operation)
3870 | Fuel Gas Compressor and Motors | Balance of Plant | Auxiliary Systems | U1 | Forced - Immediate | 2017 | Gas | GG | 300 | Gas Turbine/Jet Engine (Simple Cycle Operation) | WECC | Summer | 1709.56 | 47.4 | 1 | 1 | 3870-Fuel Gas Compressor and Motors | U1-Forced - Immediate | 300-Gas Turbine/Jet Engine (Simple Cycle Operation)
3870 | Fuel Gas Compressor and Motors | Balance of Plant | Auxiliary Systems | U1 | Forced - Immediate | 2017 | Gas | GG | 300 | Gas Turbine/Jet Engine (Simple Cycle Operation) | NPCC | Winter | 4953.9 | 49 | 1 | 1 | 3870-Fuel Gas Compressor and Motors | U1-Forced - Immediate | 300-Gas Turbine/Jet Engine (Simple Cycle Operation)
3870 | Fuel Gas Compressor and Motors | Balance of Plant | Auxiliary Systems | U1 | Forced - Immediate | 2017 | Gas | GG | 300 | Gas Turbine/Jet Engine (Simple Cycle Operation) | NPCC | Winter | 9813.8833 | 49 | 1 | 1 | 3870-Fuel Gas Compressor and Motors | U1-Forced - Immediate | 300-Gas Turbine/Jet Engine (Simple Cycle Operation)
3870 | Fuel Gas Compressor and Motors | Balance of Plant | Auxiliary Systems | D1 | Forced - Immediate | 2017 | Gas | GG | 300 | Gas Turbine/Jet Engine (Simple Cycle Operation) | WECC | Off-Peak | 50.1667 | 14 | 1 | 1 | 3870-Fuel Gas Compressor and Motors | D1-Forced - Immediate | 300-Gas Turbine/Jet Engine (Simple Cycle Operation)
3870 | Fuel Gas Compressor and Motors | Balance of Plant | Auxiliary Systems | D1 | Forced - Immediate | 2017 | Gas | GG | 300 | Gas Turbine/Jet Engine (Simple Cycle Operation) | WECC | Off-Peak | 53.8333 | 17 | 1 | 1 | 3870-Fuel Gas Compressor and Motors | D1-Forced - Immediate | 300-Gas Turbine/Jet Engine (Simple Cycle Operation)
3870 | Fuel Gas Compressor and Motors | Balance of Plant | Auxiliary Systems | D1 | Forced - Immediate | 2017 | Gas | GG | 300 | Gas Turbine/Jet Engine (Simple Cycle Operation) | WECC | Summer | 16.5 | 6 | 1 | 1 | 3870-Fuel Gas Compressor and Motors | D1-Forced - Immediate | 300-Gas Turbine/Jet Engine (Simple Cycle Operation)
3870 | Fuel Gas Compressor and Motors | Balance of Plant | Auxiliary Systems | U1 | Forced - Immediate | 2017 | Gas | GG | 300 | Gas Turbine/Jet Engine (Simple Cycle Operation) | NPCC | Summer | 16 | 48 | 1 | 1 | 3870-Fuel Gas Compressor and Motors | U1-Forced - Immediate | 300-Gas Turbine/Jet Engine (Simple Cycle Operation)
3870 | Fuel Gas Compressor and Motors | Balance of Plant | Auxiliary Systems | U1 | Forced - Immediate | 2017 | Gas | GG | 300 | Gas Turbine/Jet Engine (Simple Cycle Operation) | NPCC | Summer | 793.6 | 48 | 1 | 1 | 3870-Fuel Gas Compressor and Motors | U1-Forced - Immediate | 300-Gas Turbine/Jet Engine (Simple Cycle Operation)
3870 | Fuel Gas Compressor and Motors | Balance of Plant | Auxiliary Systems | D1 | Forced - Immediate | 2017 | Gas | GG | 300 | Gas Turbine/Jet Engine (Simple Cycle Operation) | WECC | Off-Peak | 32.7 | 18 | 1 | 1 | 3870-Fuel Gas Compressor and Motors | D1-Forced - Immediate | 300-Gas Turbine/Jet Engine (Simple Cycle Operation)
3870 | Fuel Gas Compressor and Motors | Balance of Plant | Auxiliary Systems | SF | Startup Failure | 2017 | Gas | GG | 300 | Gas Turbine/Jet Engine (Simple Cycle Operation) | NPCC | Summer | 27.2 | 48 | 1 | 1 | 3870-Fuel Gas Compressor and Motors | SF-Startup Failure | 300-Gas Turbine/Jet Engine (Simple Cycle Operation)
3870 | Fuel Gas Compressor and Motors | Balance of Plant | Auxiliary Systems | U1 | Forced - Immediate | 2017 | NULL | NULL | 300 | Gas Turbine/Jet Engine (Simple Cycle Operation) | WECC | Summer | NULL | NULL | 1 | 1 | 3870-Fuel Gas Compressor and Motors | U1-Forced - Immediate | 300-Gas Turbine/Jet Engine (Simple Cycle Operation)
3870 | Fuel Gas Compressor and Motors | Balance of Plant | Auxiliary Systems | D1 | Forced - Immediate | 2017 | Gas | GG | 300 | Gas Turbine/Jet Engine (Simple Cycle Operation) | WECC | Off-Peak | 23.8 | 12 | 1 | 1 | 3870-Fuel Gas Compressor and Motors | D1-Forced - Immediate | 300-Gas Turbine/Jet Engine (Simple Cycle Operation)
3870 | Fuel Gas Compressor and Motors | Balance of Plant | Auxiliary Systems | U1 | Forced - Immediate | 2017 | Gas | GG | 300 | Gas Turbine/Jet Engine (Simple Cycle Operation) | NPCC | Summer | 29.6 | 48 | 1 | 1 | 3870-Fuel Gas Compressor and Motors | U1-Forced - Immediate | 300-Gas Turbine/Jet Engine (Simple Cycle Operation)
3870 | Fuel Gas Compressor and Motors | Balance of Plant | Auxiliary Systems | U1 | Forced - Immediate | 2017 | Gas | GG | 300 | Gas Turbine/Jet Engine (Simple Cycle Operation) | NPCC | Summer | 144.8 | 48 | 1 | 1 | 3870-Fuel Gas Compressor and Motors | U1-Forced - Immediate | 300-Gas Turbine/Jet Engine (Simple Cycle Operation)
3870 | Fuel Gas Compressor and Motors | Balance of Plant | Auxiliary Systems | U1 | Forced - Immediate | 2017 | Gas | GG | 300 | Gas Turbine/Jet Engine (Simple Cycle Operation) | WECC | Summer | 1706.4 | 47.4 | 1 | 1 | 3870-Fuel Gas Compressor and Motors | U1-Forced - Immediate | 300-Gas Turbine/Jet Engine (Simple Cycle Operation)
3870 | Fuel Gas Compressor and Motors | Balance of Plant | Auxiliary Systems | D1 | Forced - Immediate | 2017 | Gas | GG | 300 | Gas Turbine/Jet Engine (Simple Cycle Operation) | WECC | Off-Peak | 15.6 | 9 | 1 | 1 | 3870-Fuel Gas Compressor and Motors | D1-Forced - Immediate | 300-Gas Turbine/Jet Engine (Simple Cycle Operation)
3870 | Fuel Gas Compressor and Motors | Balance of Plant | Auxiliary Systems | U1 | Forced - Immediate | 2017 | Gas | GG | 300 | Gas Turbine/Jet Engine (Simple Cycle Operation) | WECC | Summer | 16.8 | 48 | 1 | 1 | 3870-Fuel Gas Compressor and Motors | U1-Forced - Immediate | 300-Gas Turbine/Jet Engine (Simple Cycle Operation)
3870 | Fuel Gas Compressor and Motors | Balance of Plant | Auxiliary Systems | U2 | Forced - Delayed | 2017 | Gas | GG | 300 | Gas Turbine/Jet Engine (Simple Cycle Operation) | SERC | Winter | 136.35 | 101 | 1 | 1 | 3870-Fuel Gas Compressor and Motors | U2-Forced - Delayed | 300-Gas Turbine/Jet Engine (Simple Cycle Operation)
3870 | Fuel Gas Compressor and Motors | Balance of Plant | Auxiliary Systems | D1 | Forced - Immediate | 2017 | Gas | GG | 300 | Gas Turbine/Jet Engine (Simple Cycle Operation) | TRE | Off-Peak | 0.54166 | 3.25 | 1 | 1 | 3870-Fuel Gas Compressor and Motors | D1-Forced - Immediate | 300-Gas Turbine/Jet Engine (Simple Cycle Operation)
3870 | Fuel Gas Compressor and Motors | Balance of Plant | Auxiliary Systems | D1 | Forced - Immediate | 2017 | Gas | GG | 300 | Gas Turbine/Jet Engine (Simple Cycle Operation) | SERC | Summer | 63.3733 | 5.6 | 1 | 1 | 3870-Fuel Gas Compressor and Motors | D1-Forced - Immediate | 300-Gas Turbine/Jet Engine (Simple Cycle Operation)
3870 | Fuel Gas Compressor and Motors | Balance of Plant | Auxiliary Systems | D1 | Forced - Immediate | 2017 | Gas | GG | 300 | Gas Turbine/Jet Engine (Simple Cycle Operation) | WECC | Winter | 21.4667 | 23 | 1 | 1 | 3870-Fuel Gas Compressor and Motors | D1-Forced - Immediate | 300-Gas Turbine/Jet Engine (Simple Cycle Operation)
3870 | Fuel Gas Compressor and Motors | Balance of Plant | Auxiliary Systems | U1 | Forced - Immediate | 2017 | Gas | GG | 300 | Gas Turbine/Jet Engine (Simple Cycle Operation) | NPCC | Summer | 28.8 | 48 | 1 | 1 | 3870-Fuel Gas Compressor and Motors | U1-Forced - Immediate | 300-Gas Turbine/Jet Engine (Simple Cycle Operation)
3870 | Fuel Gas Compressor and Motors | Balance of Plant | Auxiliary Systems | U1 | Forced - Immediate | 2017 | Gas | GG | 300 | Gas Turbine/Jet Engine (Simple Cycle Operation) | WECC | Summer | 1668.48 | 47.4 | 1 | 1 | 3870-Fuel Gas Compressor and Motors | U1-Forced - Immediate | 300-Gas Turbine/Jet Engine (Simple Cycle Operation)
3870 | Fuel Gas Compressor and Motors | Balance of Plant | Auxiliary Systems | D1 | Forced - Immediate | 2017 | Gas | GG | 850 | Combined Cycle Block | RFC | Summer | 151.5367 | 33.8 | 1 | 1 | 3870-Fuel Gas Compressor and Motors | D1-Forced - Immediate | 850-Combined Cycle Block
3870 | Fuel Gas Compressor and Motors | Balance of Plant | Auxiliary Systems | D1 | Forced - Immediate | 2017 | Gas | GG | 850 | Combined Cycle Block | NPCC | Off-Peak | 126.1333 | 172 | 1 | 1 | 3870-Fuel Gas Compressor and Motors | D1-Forced - Immediate | 850-Combined Cycle Block
3870 | Fuel Gas Compressor and Motors | Balance of Plant | Auxiliary Systems | D1 | Forced - Immediate | 2017 | Gas | GG | 850 | Combined Cycle Block | NPCC | Winter | 3587.6167 | 23 | 1 | 1 | 3870-Fuel Gas Compressor and Motors | D1-Forced - Immediate | 850-Combined Cycle Block
3870 | Fuel Gas Compressor and Motors | Balance of Plant | Auxiliary Systems | U1 | Forced - Immediate | 2017 | Gas | GG | 850 | Combined Cycle Block | NPCC | Winter | 54.6 | 78 | 1 | 1 | 3870-Fuel Gas Compressor and Motors | U1-Forced - Immediate | 850-Combined Cycle Block
3870 | Fuel Gas Compressor and Motors | Balance of Plant | Auxiliary Systems | U1 | Forced - Immediate | 2017 | Gas | GG | 850 | Combined Cycle Block | NPCC | Winter | 215.7999 | 78 | 1 | 1 | 3870-Fuel Gas Compressor and Motors | U1-Forced - Immediate | 850-Combined Cycle Block
3870 | Fuel Gas Compressor and Motors | Balance of Plant | Auxiliary Systems | D1 | Forced - Immediate | 2017 | Gas | GG | 850 | Combined Cycle Block | RFC | Summer | 77.875 | 44.5 | 1 | 1 | 3870-Fuel Gas Compressor and Motors | D1-Forced - Immediate | 850-Combined Cycle Block
3870 | Fuel Gas Compressor and Motors | Balance of Plant | Auxiliary Systems | U1 | Forced - Immediate | 2017 | Gas | GG | 850 | Combined Cycle Block | NPCC | Off-Peak | 67.5999 | 78 | 1 | 1 | 3870-Fuel Gas Compressor and Motors | U1-Forced - Immediate | 850-Combined Cycle Block
3870 | Fuel Gas Compressor and Motors | Balance of Plant | Auxiliary Systems | U1 | Forced - Immediate | 2017 | Gas | GG | 850 | Combined Cycle Block | NPCC | Off-Peak | 363.9999 | 78 | 1 | 1 | 3870-Fuel Gas Compressor and Motors | U1-Forced - Immediate | 850-Combined Cycle Block
3870 | Fuel Gas Compressor and Motors | Balance of Plant | Auxiliary Systems | D1 | Forced - Immediate | 2017 | Gas | GG | 850 | Combined Cycle Block | RFC | Summer | 73.85 | 42.2 | 1 | 1 | 3870-Fuel Gas Compressor and Motors | D1-Forced - Immediate | 850-Combined Cycle Block
3870 | Fuel Gas Compressor and Motors | Balance of Plant | Auxiliary Systems | D1 | Forced - Immediate | 2017 | Gas | GG | 850 | Combined Cycle Block | RFC | Summer | 166.78 | 37.2 | 1 | 1 | 3870-Fuel Gas Compressor and Motors | D1-Forced - Immediate | 850-Combined Cycle Block
3870 | Fuel Gas Compressor and Motors | Balance of Plant | Auxiliary Systems | D1 | Forced - Immediate | 2017 | Gas | GG | 850 | Combined Cycle Block | RFC | Summer | 177.0917 | 39.5 | 1 | 1 | 3870-Fuel Gas Compressor and Motors | D1-Forced - Immediate | 850-Combined Cycle Block
3870 | Fuel Gas Compressor and Motors | Balance of Plant | Auxiliary Systems | D1 | Forced - Immediate | 2017 | Gas | GG | 850 | Combined Cycle Block | RFC | Summer | 67.9 | 38.8 | 1 | 1 | 3870-Fuel Gas Compressor and Motors | D1-Forced - Immediate | 850-Combined Cycle Block
3870 | Fuel Gas Compressor and Motors | Balance of Plant | Auxiliary Systems | U1 | Forced - Immediate | 2017 | Gas | GG | 850 | Combined Cycle Block | NPCC | Winter | 67.5999 | 78 | 1 | 1 | 3870-Fuel Gas Compressor and Motors | U1-Forced - Immediate | 850-Combined Cycle Block
3870 | Fuel Gas Compressor and Motors | Balance of Plant | Auxiliary Systems | D1 | Forced - Immediate | 2017 | Gas | GG | 851 | CC GT units | WECC | Summer | 1915.3333 | 40 | 2 | 2 | 3870-Fuel Gas Compressor and Motors | D1-Forced - Immediate | 851-CC GT units
3870 | Fuel Gas Compressor and Motors | Balance of Plant | Auxiliary Systems | U1 | Forced - Immediate | 2017 | Gas | GG | 851 | CC GT units | WECC | Summer | 2415.3999 | 156 | 1 | 1 | 3870-Fuel Gas Compressor and Motors | U1-Forced - Immediate | 851-CC GT units
3870 | Fuel Gas Compressor and Motors | Balance of Plant | Auxiliary Systems | U1 | Forced - Immediate | 2017 | Gas | GG | 851 | CC GT units | WECC | Summer | 127.3999 | 156 | 1 | 1 | 3870-Fuel Gas Compressor and Motors | U1-Forced - Immediate | 851-CC GT units
3870 | Fuel Gas Compressor and Motors | Balance of Plant | Auxiliary Systems | U1 | Forced - Immediate | 2017 | Gas | GG | 851 | CC GT units | WECC | Winter | 99.7499 | 157.5 | 1 | 1 | 3870-Fuel Gas Compressor and Motors | U1-Forced - Immediate | 851-CC GT units
3870 | Fuel Gas Compressor and Motors | Balance of Plant | Auxiliary Systems | U1 | Forced - Immediate | 2017 | Gas | GG | 851 | CC GT units | WECC | Summer | 1640.5999 | 156 | 1 | 1 | 3870-Fuel Gas Compressor and Motors | U1-Forced - Immediate | 851-CC GT units
3870 | Fuel Gas Compressor and Motors | Balance of Plant | Auxiliary Systems | U1 | Forced - Immediate | 2017 | Gas | GG | 851 | CC GT units | NPCC | Winter | 880.6 | 259 | 1 | 1 | 3870-Fuel Gas Compressor and Motors | U1-Forced - Immediate | 851-CC GT units
3870 | Fuel Gas Compressor and Motors | Balance of Plant | Auxiliary Systems | D1 | Forced - Immediate | 2017 | Gas | GG | 851 | CC GT units | WECC | Off-Peak | 15.125 | 16.5 | 2 | 2 | 3870-Fuel Gas Compressor and Motors | D1-Forced - Immediate | 851-CC GT units
3870 | Fuel Gas Compressor and Motors | Balance of Plant | Auxiliary Systems | U1 | Forced - Immediate | 2017 | Gas | GG | 851 | CC GT units | WECC | Summer | 320.6666 | 185 | 1 | 1 | 3870-Fuel Gas Compressor and Motors | U1-Forced - Immediate | 851-CC GT units
3870 | Fuel Gas Compressor and Motors | Balance of Plant | Auxiliary Systems | U1 | Forced - Immediate | 2017 | Gas | GG | 851 | CC GT units | WECC | Summer | 972.3999 | 156 | 1 | 1 | 3870-Fuel Gas Compressor and Motors | U1-Forced - Immediate | 851-CC GT units
3870 | Fuel Gas Compressor and Motors | Balance of Plant | Auxiliary Systems | U1 | Forced - Immediate | 2017 | Gas | GG | 851 | CC GT units | NPCC | Winter | 184.1832 | 257 | 1 | 1 | 3870-Fuel Gas Compressor and Motors | U1-Forced - Immediate | 851-CC GT units
3870 | Fuel Gas Compressor and Motors | Balance of Plant | Auxiliary Systems | D1 | Forced - Immediate | 2017 | Waste Heat | WH | 852 | CC steam units | WECC | Off-Peak | 27.775 | 30.3 | 1 | 1 | 3870-Fuel Gas Compressor and Motors | D1-Forced - Immediate | 852-CC steam units
3870 | Fuel Gas Compressor and Motors | Balance of Plant | Auxiliary Systems | U1 | Forced - Immediate | 2017 | Waste Heat | WH | 852 | CC steam units | WECC | Summer | 261.3 | 201 | 1 | 1 | 3870-Fuel Gas Compressor and Motors | U1-Forced - Immediate | 852-CC steam units
3870 | Fuel Gas Compressor and Motors | Balance of Plant | Auxiliary Systems | U1 | Forced - Immediate | 2017 | Waste Heat | WH | 852 | CC steam units | WECC | Summer | 1370.1499 | 201 | 1 | 1 | 3870-Fuel Gas Compressor and Motors | U1-Forced - Immediate | 852-CC steam units
3870 | Fuel Gas Compressor and Motors | Balance of Plant | Auxiliary Systems | U1 | Forced - Immediate | 2017 | Waste Heat | WH | 852 | CC steam units | NPCC | Winter | 1291.7665 | 271 | 1 | 1 | 3870-Fuel Gas Compressor and Motors | U1-Forced - Immediate | 852-CC steam units
3870 | Fuel Gas Compressor and Motors | Balance of Plant | Auxiliary Systems | D1 | Forced - Immediate | 2017 | Waste Heat | WH | 852 | CC steam units | WECC | Summer | 3256.0666 | 68 | 1 | 1 | 3870-Fuel Gas Compressor and Motors | D1-Forced - Immediate | 852-CC steam units
3870 | Fuel Gas Compressor and Motors | Balance of Plant | Auxiliary Systems | D1 | Forced - Immediate | 2017 | Waste Heat | WH | 852 | CC steam units | WECC | Summer | 188.9333 | 109 | 1 | 1 | 3870-Fuel Gas Compressor and Motors | D1-Forced - Immediate | 852-CC steam units
3871 | Fuel Gas Compressor Piping | Balance of Plant | Auxiliary Systems | U1 | Forced - Immediate | 2017 | Gas | GG | 300 | Gas Turbine/Jet Engine (Simple Cycle Operation) | RFC | Summer | 4696.7066 | 103.3 | 1 | 1 | 3871-Fuel Gas Compressor Piping | U1-Forced - Immediate | 300-Gas Turbine/Jet Engine (Simple Cycle Operation)
3871 | Fuel Gas Compressor Piping | Balance of Plant | Auxiliary Systems | U1 | Forced - Immediate | 2017 | Gas | GG | 300 | Gas Turbine/Jet Engine (Simple Cycle Operation) | RFC | Summer | 1273.0666 | 28 | 1 | 1 | 3871-Fuel Gas Compressor Piping | U1-Forced - Immediate | 300-Gas Turbine/Jet Engine (Simple Cycle Operation)
3871 | Fuel Gas Compressor Piping | Balance of Plant | Auxiliary Systems | U1 | Forced - Immediate | 2017 | Gas | GG | 300 | Gas Turbine/Jet Engine (Simple Cycle Operation) | RFC | Summer | 4678.5199 | 102.9 | 1 | 1 | 3871-Fuel Gas Compressor Piping | U1-Forced - Immediate | 300-Gas Turbine/Jet Engine (Simple Cycle Operation)
3871 | Fuel Gas Compressor Piping | Balance of Plant | Auxiliary Systems | U1 | Forced - Immediate | 2017 | Gas | GG | 300 | Gas Turbine/Jet Engine (Simple Cycle Operation) | RFC | Summer | 4869.4799 | 107.1 | 1 | 1 | 3871-Fuel Gas Compressor Piping | U1-Forced - Immediate | 300-Gas Turbine/Jet Engine (Simple Cycle Operation)
3871 | Fuel Gas Compressor Piping | Balance of Plant | Auxiliary Systems | U2 | Forced - Delayed | 2017 | NULL | NULL | 300 | Gas Turbine/Jet Engine (Simple Cycle Operation) | WECC | Summer | NULL | NULL | 1 | 1 | 3871-Fuel Gas Compressor Piping | U2-Forced - Delayed | 300-Gas Turbine/Jet Engine (Simple Cycle Operation)
3871 | Fuel Gas Compressor Piping | Balance of Plant | Auxiliary Systems | U1 | Forced - Immediate | 2017 | Gas | GG | 851 | CC GT units | WECC | Summer | 2926 | 35 | 3 | 3 | 3871-Fuel Gas Compressor Piping | U1-Forced - Immediate | 851-CC GT units
3871 | Fuel Gas Compressor Piping | Balance of Plant | Auxiliary Systems | U1 | Forced - Immediate | 2017 | Gas | GG | 851 | CC GT units | WECC | Summer | 2943.5 | 35 | 1 | 1 | 3871-Fuel Gas Compressor Piping | U1-Forced - Immediate | 851-CC GT units
3871 | Fuel Gas Compressor Piping | Balance of Plant | Auxiliary Systems | U1 | Forced - Immediate | 2017 | Waste Heat | WH | 852 | CC steam units | WECC | Summer | 4096.4 | 49 | 1 | 1 | 3871-Fuel Gas Compressor Piping | U1-Forced - Immediate | 852-CC steam units
3872 | Fuel Gas Compressor Valves | Balance of Plant | Auxiliary Systems | D1 | Forced - Immediate | 2017 | Gas | GG | 300 | Gas Turbine/Jet Engine (Simple Cycle Operation) | WECC | Winter | 146.16 | 100.8 | 2 | 2 | 3872-Fuel Gas Compressor Valves | D1-Forced - Immediate | 300-Gas Turbine/Jet Engine (Simple Cycle Operation)
3872 | Fuel Gas Compressor Valves | Balance of Plant | Auxiliary Systems | SF | Startup Failure | 2017 | Gas | GG | 300 | Gas Turbine/Jet Engine (Simple Cycle Operation) | MRO | Winter | 20.25 | 45 | 1 | 1 | 3872-Fuel Gas Compressor Valves | SF-Startup Failure | 300-Gas Turbine/Jet Engine (Simple Cycle Operation)
3872 | Fuel Gas Compressor Valves | Balance of Plant | Auxiliary Systems | U1 | Forced - Immediate | 2017 | Gas | GG | 300 | Gas Turbine/Jet Engine (Simple Cycle Operation) | WECC | Summer | 646.4 | 48 | 1 | 1 | 3872-Fuel Gas Compressor Valves | U1-Forced - Immediate | 300-Gas Turbine/Jet Engine (Simple Cycle Operation)
3872 | Fuel Gas Compressor Valves | Balance of Plant | Auxiliary Systems | SF | Startup Failure | 2017 | Gas | GG | 300 | Gas Turbine/Jet Engine (Simple Cycle Operation) | NPCC | Winter | 23.2333 | 41 | 1 | 1 | 3872-Fuel Gas Compressor Valves | SF-Startup Failure | 300-Gas Turbine/Jet Engine (Simple Cycle Operation)
3872 | Fuel Gas Compressor Valves | Balance of Plant | Auxiliary Systems | U1 | Forced - Immediate | 2017 | Gas | GG | 300 | Gas Turbine/Jet Engine (Simple Cycle Operation) | WECC | Off-Peak | 199.95 | 43 | 1 | 1 | 3872-Fuel Gas Compressor Valves | U1-Forced - Immediate | 300-Gas Turbine/Jet Engine (Simple Cycle Operation)
3872 | Fuel Gas Compressor Valves | Balance of Plant | Auxiliary Systems | U1 | Forced - Immediate | 2017 | Gas | GG | 300 | Gas Turbine/Jet Engine (Simple Cycle Operation) | TRE | Off-Peak | 974.4 | 48 | 1 | 1 | 3872-Fuel Gas Compressor Valves | U1-Forced - Immediate | 300-Gas Turbine/Jet Engine (Simple Cycle Operation)
3872 | Fuel Gas Compressor Valves | Balance of Plant | Auxiliary Systems | SF | Startup Failure | 2017 | Gas | GG | 300 | Gas Turbine/Jet Engine (Simple Cycle Operation) | MRO | Winter | 27 | 45 | 1 | 1 | 3872-Fuel Gas Compressor Valves | SF-Startup Failure | 300-Gas Turbine/Jet Engine (Simple Cycle Operation)
3872 | Fuel Gas Compressor Valves | Balance of Plant | Auxiliary Systems | U1 | Forced - Immediate | 2017 | Gas | OG | 300 | Gas Turbine/Jet Engine (Simple Cycle Operation) | MRO | Winter | 125.3333 | 94 | 1 | 1 | 3872-Fuel Gas Compressor Valves | U1-Forced - Immediate | 300-Gas Turbine/Jet Engine (Simple Cycle Operation)
3872 | Fuel Gas Compressor Valves | Balance of Plant | Auxiliary Systems | SF | Startup Failure | 2017 | Gas | GG | 300 | Gas Turbine/Jet Engine (Simple Cycle Operation) | NPCC | Winter | 22.55 | 41 | 1 | 1 | 3872-Fuel Gas Compressor Valves | SF-Startup Failure | 300-Gas Turbine/Jet Engine (Simple Cycle Operation)
3872 | Fuel Gas Compressor Valves | Balance of Plant | Auxiliary Systems | U1 | Forced - Immediate | 2017 | Gas | GG | 300 | Gas Turbine/Jet Engine (Simple Cycle Operation) | MRO | Off-Peak | 18.75 | 45 | 1 | 1 | 3872-Fuel Gas Compressor Valves | U1-Forced - Immediate | 300-Gas Turbine/Jet Engine (Simple Cycle Operation)
3872 | Fuel Gas Compressor Valves | Balance of Plant | Auxiliary Systems | U1 | Forced - Immediate | 2017 | Gas | GG | 300 | Gas Turbine/Jet Engine (Simple Cycle Operation) | TRE | Off-Peak | 36.8 | 48 | 1 | 1 | 3872-Fuel Gas Compressor Valves | U1-Forced - Immediate | 300-Gas Turbine/Jet Engine (Simple Cycle Operation)
3872 | Fuel Gas Compressor Valves | Balance of Plant | Auxiliary Systems | U1 | Forced - Immediate | 2017 | Gas | GG | 300 | Gas Turbine/Jet Engine (Simple Cycle Operation) | TRE | Off-Peak | 1299.2 | 48 | 1 | 1 | 3872-Fuel Gas Compressor Valves | U1-Forced - Immediate | 300-Gas Turbine/Jet Engine (Simple Cycle Operation)
3872 | Fuel Gas Compressor Valves | Balance of Plant | Auxiliary Systems | U1 | Forced - Immediate | 2017 | Gas | GG | 300 | Gas Turbine/Jet Engine (Simple Cycle Operation) | SERC | Summer | 22.3333 | 20 | 1 | 1 | 3872-Fuel Gas Compressor Valves | U1-Forced - Immediate | 300-Gas Turbine/Jet Engine (Simple Cycle Operation)
3872 | Fuel Gas Compressor Valves | Balance of Plant | Auxiliary Systems | U1 | Forced - Immediate | 2017 | Oil | DI | 300 | Gas Turbine/Jet Engine (Simple Cycle Operation) | WECC | Summer | 6623.75 | 25 | 1 | 1 | 3872-Fuel Gas Compressor Valves | U1-Forced - Immediate | 300-Gas Turbine/Jet Engine (Simple Cycle Operation)
3872 | Fuel Gas Compressor Valves | Balance of Plant | Auxiliary Systems | D1 | Forced - Immediate | 2017 | Gas | GG | 300 | Gas Turbine/Jet Engine (Simple Cycle Operation) | SERC | Summer | 125.7295 | 6.67 | 3 | 3 | 3872-Fuel Gas Compressor Valves | D1-Forced - Immediate | 300-Gas Turbine/Jet Engine (Simple Cycle Operation)
3872 | Fuel Gas Compressor Valves | Balance of Plant | Auxiliary Systems | D1 | Forced - Immediate | 2017 | Gas | GG | 300 | Gas Turbine/Jet Engine (Simple Cycle Operation) | WECC | Winter | 30.8 | 24 | 1 | 1 | 3872-Fuel Gas Compressor Valves | D1-Forced - Immediate | 300-Gas Turbine/Jet Engine (Simple Cycle Operation)
3872 | Fuel Gas Compressor Valves | Balance of Plant | Auxiliary Systems | SF | Startup Failure | 2017 | Gas | GG | 300 | Gas Turbine/Jet Engine (Simple Cycle Operation) | SERC | Summer | 80.5999 | 93 | 1 | 1 | 3872-Fuel Gas Compressor Valves | SF-Startup Failure | 300-Gas Turbine/Jet Engine (Simple Cycle Operation)
3872 | Fuel Gas Compressor Valves | Balance of Plant | Auxiliary Systems | U1 | Forced - Immediate | 2017 | Gas | GG | 300 | Gas Turbine/Jet Engine (Simple Cycle Operation) | TRE | Off-Peak | 136 | 48 | 1 | 1 | 3872-Fuel Gas Compressor Valves | U1-Forced - Immediate | 300-Gas Turbine/Jet Engine (Simple Cycle Operation)
3872 | Fuel Gas Compressor Valves | Balance of Plant | Auxiliary Systems | U1 | Forced - Immediate | 2017 | Gas | GG | 300 | Gas Turbine/Jet Engine (Simple Cycle Operation) | WECC | Summer | 832.8 | 48 | 1 | 1 | 3872-Fuel Gas Compressor Valves | U1-Forced - Immediate | 300-Gas Turbine/Jet Engine (Simple Cycle Operation)
3872 | Fuel Gas Compressor Valves | Balance of Plant | Auxiliary Systems | U1 | Forced - Immediate | 2017 | Gas | GG | 300 | Gas Turbine/Jet Engine (Simple Cycle Operation) | MRO | Winter | 26.25 | 45 | 1 | 1 | 3872-Fuel Gas Compressor Valves | U1-Forced - Immediate | 300-Gas Turbine/Jet Engine (Simple Cycle Operation)
3872 | Fuel Gas Compressor Valves | Balance of Plant | Auxiliary Systems | U1 | Forced - Immediate | 2017 | Gas | GG | 300 | Gas Turbine/Jet Engine (Simple Cycle Operation) | TRE | Off-Peak | 36 | 48 | 1 | 1 | 3872-Fuel Gas Compressor Valves | U1-Forced - Immediate | 300-Gas Turbine/Jet Engine (Simple Cycle Operation)
3872 | Fuel Gas Compressor Valves | Balance of Plant | Auxiliary Systems | U1 | Forced - Immediate | 2017 | Gas | GG | 300 | Gas Turbine/Jet Engine (Simple Cycle Operation) | SERC | Summer | 22.6667 | 20 | 1 | 1 | 3872-Fuel Gas Compressor Valves | U1-Forced - Immediate | 300-Gas Turbine/Jet Engine (Simple Cycle Operation)
3872 | Fuel Gas Compressor Valves | Balance of Plant | Auxiliary Systems | U1 | Forced - Immediate | 2017 | Gas | GG | 300 | Gas Turbine/Jet Engine (Simple Cycle Operation) | WECC | Summer | 110.4 | 48 | 1 | 1 | 3872-Fuel Gas Compressor Valves | U1-Forced - Immediate | 300-Gas Turbine/Jet Engine (Simple Cycle Operation)
3872 | Fuel Gas Compressor Valves | Balance of Plant | Auxiliary Systems | SF | Startup Failure | 2017 | Gas | GG | 300 | Gas Turbine/Jet Engine (Simple Cycle Operation) | MRO | Winter | 21 | 45 | 2 | 2 | 3872-Fuel Gas Compressor Valves | SF-Startup Failure | 300-Gas Turbine/Jet Engine (Simple Cycle Operation)
3872 | Fuel Gas Compressor Valves | Balance of Plant | Auxiliary Systems | U1 | Forced - Immediate | 2017 | Gas | GG | 300 | Gas Turbine/Jet Engine (Simple Cycle Operation) | MRO | Off-Peak | 18 | 45 | 1 | 1 | 3872-Fuel Gas Compressor Valves | U1-Forced - Immediate | 300-Gas Turbine/Jet Engine (Simple Cycle Operation)
3872 | Fuel Gas Compressor Valves | Balance of Plant | Auxiliary Systems | U1 | Forced - Immediate | 2017 | Gas | GG | 850 | Combined Cycle Block | TRE | Off-Peak | 341.9999 | 216 | 1 | 1 | 3872-Fuel Gas Compressor Valves | U1-Forced - Immediate | 850-Combined Cycle Block
3872 | Fuel Gas Compressor Valves | Balance of Plant | Auxiliary Systems | U1 | Forced - Immediate | 2017 | Gas | GG | 850 | Combined Cycle Block | NPCC | Off-Peak | 2456.1298 | 265.05 | 1 | 1 | 3872-Fuel Gas Compressor Valves | U1-Forced - Immediate | 850-Combined Cycle Block
3872 | Fuel Gas Compressor Valves | Balance of Plant | Auxiliary Systems | U1 | Forced - Immediate | 2017 | Gas | GG | 850 | Combined Cycle Block | RFC | Summer | 766.2999 | 291 | 1 | 1 | 3872-Fuel Gas Compressor Valves | U1-Forced - Immediate | 850-Combined Cycle Block
3872 | Fuel Gas Compressor Valves | Balance of Plant | Auxiliary Systems | D1 | Forced - Immediate | 2017 | Gas | GG | 850 | Combined Cycle Block | RFC | Off-Peak | 1353.3333 | 56 | 1 | 1 | 3872-Fuel Gas Compressor Valves | D1-Forced - Immediate | 850-Combined Cycle Block
3872 | Fuel Gas Compressor Valves | Balance of Plant | Auxiliary Systems | U1 | Forced - Immediate | 2017 | Gas | GG | 850 | Combined Cycle Block | RFC | Summer | 778.6665 | 292 | 1 | 1 | 3872-Fuel Gas Compressor Valves | U1-Forced - Immediate | 850-Combined Cycle Block
3872 | Fuel Gas Compressor Valves | Balance of Plant | Auxiliary Systems | D1 | Forced - Immediate | 2017 | Gas | GG | 851 | CC GT units | NPCC | Off-Peak | 985.5 | 90 | 1 | 1 | 3872-Fuel Gas Compressor Valves | D1-Forced - Immediate | 851-CC GT units
3872 | Fuel Gas Compressor Valves | Balance of Plant | Auxiliary Systems | D1 | Forced - Immediate | 2017 | Waste Heat | WH | 852 | CC steam units | NPCC | Off-Peak | 1872.45 | 171 | 1 | 1 | 3872-Fuel Gas Compressor Valves | D1-Forced - Immediate | 852-CC steam units
3872 | Fuel Gas Compressor Valves | Balance of Plant | Auxiliary Systems | U1 | Forced - Immediate | 2017 | Gas | GG | 860 | Co-generator Block | TRE | Summer | 1098.8999 | 81 | 1 | 1 | 3872-Fuel Gas Compressor Valves | U1-Forced - Immediate | 860-Co-generator Block
3873 | Fuel Gas Compressor Heat Exchangers | Balance of Plant | Auxiliary Systems | U1 | Forced - Immediate | 2017 | Gas | GG | 300 | Gas Turbine/Jet Engine (Simple Cycle Operation) | RFC | Summer | 101.185 | 102.9 | 1 | 1 | 3873-Fuel Gas Compressor Heat Exchangers | U1-Forced - Immediate | 300-Gas Turbine/Jet Engine (Simple Cycle Operation)
3873 | Fuel Gas Compressor Heat Exchangers | Balance of Plant | Auxiliary Systems | U1 | Forced - Immediate | 2017 | Gas | GG | 300 | Gas Turbine/Jet Engine (Simple Cycle Operation) | RFC | Summer | 58.905 | 107.1 | 1 | 1 | 3873-Fuel Gas Compressor Heat Exchangers | U1-Forced - Immediate | 300-Gas Turbine/Jet Engine (Simple Cycle Operation)
3873 | Fuel Gas Compressor Heat Exchangers | Balance of Plant | Auxiliary Systems | U1 | Forced - Immediate | 2017 | Gas | GG | 300 | Gas Turbine/Jet Engine (Simple Cycle Operation) | MRO | Summer | 23.25 | 45 | 1 | 1 | 3873-Fuel Gas Compressor Heat Exchangers | U1-Forced - Immediate | 300-Gas Turbine/Jet Engine (Simple Cycle Operation)
3873 | Fuel Gas Compressor Heat Exchangers | Balance of Plant | Auxiliary Systems | U1 | Forced - Immediate | 2017 | Gas | GG | 300 | Gas Turbine/Jet Engine (Simple Cycle Operation) | RFC | Summer | 56.815 | 103.3 | 1 | 1 | 3873-Fuel Gas Compressor Heat Exchangers | U1-Forced - Immediate | 300-Gas Turbine/Jet Engine (Simple Cycle Operation)
3873 | Fuel Gas Compressor Heat Exchangers | Balance of Plant | Auxiliary Systems | D1 | Forced - Immediate | 2017 | Gas | GG | 850 | Combined Cycle Block | NPCC | Winter | 20.8133 | 156.1 | 1 | 1 | 3873-Fuel Gas Compressor Heat Exchangers | D1-Forced - Immediate | 850-Combined Cycle Block
3873 | Fuel Gas Compressor Heat Exchangers | Balance of Plant | Auxiliary Systems | D1 | Forced - Immediate | 2017 | Gas | GG | 850 | Combined Cycle Block | NPCC | Winter | 18.915 | 126.1 | 1 | 1 | 3873-Fuel Gas Compressor Heat Exchangers | D1-Forced - Immediate | 850-Combined Cycle Block
3873 | Fuel Gas Compressor Heat Exchangers | Balance of Plant | Auxiliary Systems | D1 | Forced - Immediate | 2017 | Gas | GG | 850 | Combined Cycle Block | NPCC | Winter | 3.0733 | 46.1 | 1 | 1 | 3873-Fuel Gas Compressor Heat Exchangers | D1-Forced - Immediate | 850-Combined Cycle Block
3873 | Fuel Gas Compressor Heat Exchangers | Balance of Plant | Auxiliary Systems | D1 | Forced - Immediate | 2017 | Gas | GG | 850 | Combined Cycle Block | NPCC | Winter | 12.18 | 26.1 | 1 | 1 | 3873-Fuel Gas Compressor Heat Exchangers | D1-Forced - Immediate | 850-Combined Cycle Block
3873 | Fuel Gas Compressor Heat Exchangers | Balance of Plant | Auxiliary Systems | D1 | Forced - Immediate | 2017 | Gas | GG | 851 | CC GT units | WECC | Winter | 7320.9 | 138 | 1 | 1 | 3873-Fuel Gas Compressor Heat Exchangers | D1-Forced - Immediate | 851-CC GT units
3873 | Fuel Gas Compressor Heat Exchangers | Balance of Plant | Auxiliary Systems | U1 | Forced - Immediate | 2017 | Gas | GG | 851 | CC GT units | MRO | Summer | 16144.15 | 216.7 | 1 | 1 | 3873-Fuel Gas Compressor Heat Exchangers | U1-Forced - Immediate | 851-CC GT units
3873 | Fuel Gas Compressor Heat Exchangers | Balance of Plant | Auxiliary Systems | D1 | Forced - Immediate | 2017 | Gas | GG | 852 | CC steam units | WECC | Winter | 3923.5 | 70 | 1 | 1 | 3873-Fuel Gas Compressor Heat Exchangers | D1-Forced - Immediate | 852-CC steam units
3874 | Fuel Gas Compressor Controls and Instrumentation | Balance of Plant | Auxiliary Systems | D1 | Forced - Immediate | 2017 | Gas | GG | 300 | Gas Turbine/Jet Engine (Simple Cycle Operation) | WECC | Summer | 163.8667 | 8 | 1 | 1 | 3874-Fuel Gas Compressor Controls and Instrumentation | D1-Forced - Immediate | 300-Gas Turbine/Jet Engine (Simple Cycle Operation)
3874 | Fuel Gas Compressor Controls and Instrumentation | Balance of Plant | Auxiliary Systems | U1 | Forced - Immediate | 2017 | Gas | GG | 300 | Gas Turbine/Jet Engine (Simple Cycle Operation) | WECC | Off-Peak | 83.6675 | 47.81 | 1 | 1 | 3874-Fuel Gas Compressor Controls and Instrumentation | U1-Forced - Immediate | 300-Gas Turbine/Jet Engine (Simple Cycle Operation)
3874 | Fuel Gas Compressor Controls and Instrumentation | Balance of Plant | Auxiliary Systems | SF | Startup Failure | 2017 | Gas | GG | 300 | Gas Turbine/Jet Engine (Simple Cycle Operation) | NPCC | Summer | 11.2 | 48 | 1 | 1 | 3874-Fuel Gas Compressor Controls and Instrumentation | SF-Startup Failure | 300-Gas Turbine/Jet Engine (Simple Cycle Operation)
3874 | Fuel Gas Compressor Controls and Instrumentation | Balance of Plant | Auxiliary Systems | U1 | Forced - Immediate | 2017 | Gas | GG | 300 | Gas Turbine/Jet Engine (Simple Cycle Operation) | WECC | Off-Peak | 219.1486 | 48.52 | 1 | 1 | 3874-Fuel Gas Compressor Controls and Instrumentation | U1-Forced - Immediate | 300-Gas Turbine/Jet Engine (Simple Cycle Operation)
3874 | Fuel Gas Compressor Controls and Instrumentation | Balance of Plant | Auxiliary Systems | U1 | Forced - Immediate | 2017 | Gas | GG | 300 | Gas Turbine/Jet Engine (Simple Cycle Operation) | NPCC | Summer | 31.2 | 48 | 1 | 1 | 3874-Fuel Gas Compressor Controls and Instrumentation | U1-Forced - Immediate | 300-Gas Turbine/Jet Engine (Simple Cycle Operation)
3874 | Fuel Gas Compressor Controls and Instrumentation | Balance of Plant | Auxiliary Systems | U1 | Forced - Immediate | 2017 | Gas | GG | 300 | Gas Turbine/Jet Engine (Simple Cycle Operation) | RFC | Summer | 207.1416 | 46.9 | 1 | 1 | 3874-Fuel Gas Compressor Controls and Instrumentation | U1-Forced - Immediate | 300-Gas Turbine/Jet Engine (Simple Cycle Operation)
3874 | Fuel Gas Compressor Controls and Instrumentation | Balance of Plant | Auxiliary Systems | D1 | Forced - Immediate | 2017 | Gas | GG | 300 | Gas Turbine/Jet Engine (Simple Cycle Operation) | NPCC | Summer | 14 | 2 | 2 | 2 | 3874-Fuel Gas Compressor Controls and Instrumentation | D1-Forced - Immediate | 300-Gas Turbine/Jet Engine (Simple Cycle Operation)
3874 | Fuel Gas Compressor Controls and Instrumentation | Balance of Plant | Auxiliary Systems | U1 | Forced - Immediate | 2017 | Gas | GG | 300 | Gas Turbine/Jet Engine (Simple Cycle Operation) | RFC | Off-Peak | 91.885 | 79.9 | 1 | 1 | 3874-Fuel Gas Compressor Controls and Instrumentation | U1-Forced - Immediate | 300-Gas Turbine/Jet Engine (Simple Cycle Operation)
3874 | Fuel Gas Compressor Controls and Instrumentation | Balance of Plant | Auxiliary Systems | U1 | Forced - Immediate | 2017 | Gas | GG | 300 | Gas Turbine/Jet Engine (Simple Cycle Operation) | TRE | Off-Peak | 236.9 | 46 | 1 | 1 | 3874-Fuel Gas Compressor Controls and Instrumentation | U1-Forced - Immediate | 300-Gas Turbine/Jet Engine (Simple Cycle Operation)
3874 | Fuel Gas Compressor Controls and Instrumentation | Balance of Plant | Auxiliary Systems | U1 | Forced - Immediate | 2017 | Gas | GG | 300 | Gas Turbine/Jet Engine (Simple Cycle Operation) | WECC | Off-Peak | 291.2066 | 48.4 | 1 | 1 | 3874-Fuel Gas Compressor Controls and Instrumentation | U1-Forced - Immediate | 300-Gas Turbine/Jet Engine (Simple Cycle Operation)
3874 | Fuel Gas Compressor Controls and Instrumentation | Balance of Plant | Auxiliary Systems | U1 | Forced - Immediate | 2017 | Gas | GG | 300 | Gas Turbine/Jet Engine (Simple Cycle Operation) | RFC | Winter | 13.41 | 44.7 | 2 | 2 | 3874-Fuel Gas Compressor Controls and Instrumentation | U1-Forced - Immediate | 300-Gas Turbine/Jet Engine (Simple Cycle Operation)
3874 | Fuel Gas Compressor Controls and Instrumentation | Balance of Plant | Auxiliary Systems | SF | Startup Failure | 2017 | Gas | GG | 300 | Gas Turbine/Jet Engine (Simple Cycle Operation) | NPCC | Summer | 19.1333 | 41 | 1 | 1 | 3874-Fuel Gas Compressor Controls and Instrumentation | SF-Startup Failure | 300-Gas Turbine/Jet Engine (Simple Cycle Operation)
3874 | Fuel Gas Compressor Controls and Instrumentation | Balance of Plant | Auxiliary Systems | U1 | Forced - Immediate | 2017 | Gas | GG | 300 | Gas Turbine/Jet Engine (Simple Cycle Operation) | NPCC | Summer | 135.2 | 48 | 1 | 1 | 3874-Fuel Gas Compressor Controls and Instrumentation | U1-Forced - Immediate | 300-Gas Turbine/Jet Engine (Simple Cycle Operation)
3874 | Fuel Gas Compressor Controls and Instrumentation | Balance of Plant | Auxiliary Systems | U1 | Forced - Immediate | 2017 | Gas | GG | 300 | Gas Turbine/Jet Engine (Simple Cycle Operation) | RFC | Summer | 207.9233 | 46.9 | 1 | 1 | 3874-Fuel Gas Compressor Controls and Instrumentation | U1-Forced - Immediate | 300-Gas Turbine/Jet Engine (Simple Cycle Operation)
3874 | Fuel Gas Compressor Controls and Instrumentation | Balance of Plant | Auxiliary Systems | U1 | Forced - Immediate | 2017 | Gas | GG | 300 | Gas Turbine/Jet Engine (Simple Cycle Operation) | NPCC | Summer | 304.8 | 48 | 1 | 1 | 3874-Fuel Gas Compressor Controls and Instrumentation | U1-Forced - Immediate | 300-Gas Turbine/Jet Engine (Simple Cycle Operation)
3874 | Fuel Gas Compressor Controls and Instrumentation | Balance of Plant | Auxiliary Systems | U1 | Forced - Immediate | 2017 | Oil | DI | 300 | Gas Turbine/Jet Engine (Simple Cycle Operation) | WECC | Off-Peak | 92.9167 | 25 | 1 | 1 | 3874-Fuel Gas Compressor Controls and Instrumentation | U1-Forced - Immediate | 300-Gas Turbine/Jet Engine (Simple Cycle Operation)
3874 | Fuel Gas Compressor Controls and Instrumentation | Balance of Plant | Auxiliary Systems | D1 | Forced - Immediate | 2017 | Gas | GG | 300 | Gas Turbine/Jet Engine (Simple Cycle Operation) | WECC | Off-Peak | 160.5833 | 47 | 5 | 5 | 3874-Fuel Gas Compressor Controls and Instrumentation | D1-Forced - Immediate | 300-Gas Turbine/Jet Engine (Simple Cycle Operation)
3874 | Fuel Gas Compressor Controls and Instrumentation | Balance of Plant | Auxiliary Systems | D1 | Forced - Immediate | 2017 | Gas | GG | 300 | Gas Turbine/Jet Engine (Simple Cycle Operation) | WECC | Winter | 999.5999 | 100.8 | 1 | 1 | 3874-Fuel Gas Compressor Controls and Instrumentation | D1-Forced - Immediate | 300-Gas Turbine/Jet Engine (Simple Cycle Operation)
3874 | Fuel Gas Compressor Controls and Instrumentation | Balance of Plant | Auxiliary Systems | SF | Startup Failure | 2017 | Gas | GG | 300 | Gas Turbine/Jet Engine (Simple Cycle Operation) | NPCC | Summer | 6.15 | 41 | 1 | 1 | 3874-Fuel Gas Compressor Controls and Instrumentation | SF-Startup Failure | 300-Gas Turbine/Jet Engine (Simple Cycle Operation)
3874 | Fuel Gas Compressor Controls and Instrumentation | Balance of Plant | Auxiliary Systems | U1 | Forced - Immediate | 2017 | Gas | GG | 300 | Gas Turbine/Jet Engine (Simple Cycle Operation) | WECC | Off-Peak | 123.2 | 44 | 1 | 1 | 3874-Fuel Gas Compressor Controls and Instrumentation | U1-Forced - Immediate | 300-Gas Turbine/Jet Engine (Simple Cycle Operation)
3874 | Fuel Gas Compressor Controls and Instrumentation | Balance of Plant | Auxiliary Systems | U2 | Forced - Delayed | 2017 | Gas | GG | 300 | Gas Turbine/Jet Engine (Simple Cycle Operation) | SERC | Off-Peak | 100.0666 | 76 | 2 | 2 | 3874-Fuel Gas Compressor Controls and Instrumentation | U2-Forced - Delayed | 300-Gas Turbine/Jet Engine (Simple Cycle Operation)
3874 | Fuel Gas Compressor Controls and Instrumentation | Balance of Plant | Auxiliary Systems | D1 | Forced - Immediate | 2017 | Gas | GG | 300 | Gas Turbine/Jet Engine (Simple Cycle Operation) | TRE | Off-Peak | 0.375 | 2.25 | 1 | 1 | 3874-Fuel Gas Compressor Controls and Instrumentation | D1-Forced - Immediate | 300-Gas Turbine/Jet Engine (Simple Cycle Operation)
3874 | Fuel Gas Compressor Controls and Instrumentation | Balance of Plant | Auxiliary Systems | D1 | Forced - Immediate | 2017 | Gas | GG | 300 | Gas Turbine/Jet Engine (Simple Cycle Operation) | TRE | Off-Peak | 0.54166 | 3.25 | 2 | 2 | 3874-Fuel Gas Compressor Controls and Instrumentation | D1-Forced - Immediate | 300-Gas Turbine/Jet Engine (Simple Cycle Operation)
3874 | Fuel Gas Compressor Controls and Instrumentation | Balance of Plant | Auxiliary Systems | D1 | Forced - Immediate | 2017 | Gas | GG | 300 | Gas Turbine/Jet Engine (Simple Cycle Operation) | WECC | Off-Peak | 15.6 | 24 | 1 | 1 | 3874-Fuel Gas Compressor Controls and Instrumentation | D1-Forced - Immediate | 300-Gas Turbine/Jet Engine (Simple Cycle Operation)
3874 | Fuel Gas Compressor Controls and Instrumentation | Balance of Plant | Auxiliary Systems | D2 | Forced - Delayed | 2017 | Gas | GG | 300 | Gas Turbine/Jet Engine (Simple Cycle Operation) | WECC | Winter | 156.24 | 100.8 | 1 | 1 | 3874-Fuel Gas Compressor Controls and Instrumentation | D2-Forced - Delayed | 300-Gas Turbine/Jet Engine (Simple Cycle Operation)
3874 | Fuel Gas Compressor Controls and Instrumentation | Balance of Plant | Auxiliary Systems | SF | Startup Failure | 2017 | Gas | GG | 300 | Gas Turbine/Jet Engine (Simple Cycle Operation) | NPCC | Summer | 19.8167 | 41 | 1 | 1 | 3874-Fuel Gas Compressor Controls and Instrumentation | SF-Startup Failure | 300-Gas Turbine/Jet Engine (Simple Cycle Operation)
3874 | Fuel Gas Compressor Controls and Instrumentation | Balance of Plant | Auxiliary Systems | U1 | Forced - Immediate | 2017 | Gas | GG | 300 | Gas Turbine/Jet Engine (Simple Cycle Operation) | NPCC | Summer | 75.2 | 48 | 1 | 1 | 3874-Fuel Gas Compressor Controls and Instrumentation | U1-Forced - Immediate | 300-Gas Turbine/Jet Engine (Simple Cycle Operation)
3874 | Fuel Gas Compressor Controls and Instrumentation | Balance of Plant | Auxiliary Systems | D1 | Forced - Immediate | 2017 | Gas | GG | 300 | Gas Turbine/Jet Engine (Simple Cycle Operation) | NPCC | Summer | 16.4667 | 26 | 2 | 2 | 3874-Fuel Gas Compressor Controls and Instrumentation | D1-Forced - Immediate | 300-Gas Turbine/Jet Engine (Simple Cycle Operation)
3874 | Fuel Gas Compressor Controls and Instrumentation | Balance of Plant | Auxiliary Systems | U1 | Forced - Immediate | 2017 | Gas | GG | 300 | Gas Turbine/Jet Engine (Simple Cycle Operation) | RFC | Off-Peak | 7800 | 78 | 1 | 1 | 3874-Fuel Gas Compressor Controls and Instrumentation | U1-Forced - Immediate | 300-Gas Turbine/Jet Engine (Simple Cycle Operation)
3874 | Fuel Gas Compressor Controls and Instrumentation | Balance of Plant | Auxiliary Systems | U1 | Forced - Immediate | 2017 | Gas | GG | 300 | Gas Turbine/Jet Engine (Simple Cycle Operation) | RFC | Winter | 26.82 | 44.7 | 1 | 1 | 3874-Fuel Gas Compressor Controls and Instrumentation | U1-Forced - Immediate | 300-Gas Turbine/Jet Engine (Simple Cycle Operation)
3874 | Fuel Gas Compressor Controls and Instrumentation | Balance of Plant | Auxiliary Systems | U1 | Forced - Immediate | 2017 | Gas | GG | 300 | Gas Turbine/Jet Engine (Simple Cycle Operation) | NPCC | Summer | 68.15 | 47 | 1 | 1 | 3874-Fuel Gas Compressor Controls and Instrumentation | U1-Forced - Immediate | 300-Gas Turbine/Jet Engine (Simple Cycle Operation)
3874 | Fuel Gas Compressor Controls and Instrumentation | Balance of Plant | Auxiliary Systems | SF | Startup Failure | 2017 | Gas | GG | 850 | Combined Cycle Block | NPCC | Off-Peak | 529.1127 | 262.37 | 1 | 1 | 3874-Fuel Gas Compressor Controls and Instrumentation | SF-Startup Failure | 850-Combined Cycle Block
3874 | Fuel Gas Compressor Controls and Instrumentation | Balance of Plant | Auxiliary Systems | U1 | Forced - Immediate | 2017 | Gas | GG | 850 | Combined Cycle Block | NPCC | Off-Peak | 411.0462 | 262.37 | 1 | 1 | 3874-Fuel Gas Compressor Controls and Instrumentation | U1-Forced - Immediate | 850-Combined Cycle Block
3874 | Fuel Gas Compressor Controls and Instrumentation | Balance of Plant | Auxiliary Systems | U2 | Forced - Delayed | 2017 | Gas | GG | 850 | Combined Cycle Block | NPCC | Off-Peak | 307.12 | 383.9 | 1 | 1 | 3874-Fuel Gas Compressor Controls and Instrumentation | U2-Forced - Delayed | 850-Combined Cycle Block
3874 | Fuel Gas Compressor Controls and Instrumentation | Balance of Plant | Auxiliary Systems | D1 | Forced - Immediate | 2017 | Gas | GG | 851 | CC GT units | NPCC | Summer | 3 | 10 | 1 | 1 | 3874-Fuel Gas Compressor Controls and Instrumentation | D1-Forced - Immediate | 851-CC GT units
3874 | Fuel Gas Compressor Controls and Instrumentation | Balance of Plant | Auxiliary Systems | U1 | Forced - Immediate | 2017 | Gas | GG | 851 | CC GT units | WECC | Off-Peak | 226.0158 | 208.63 | 1 | 1 | 3874-Fuel Gas Compressor Controls and Instrumentation | U1-Forced - Immediate | 851-CC GT units
3874 | Fuel Gas Compressor Controls and Instrumentation | Balance of Plant | Auxiliary Systems | U1 | Forced - Immediate | 2017 | Gas | GG | 851 | CC GT units | NPCC | Winter | 440.3 | 259 | 1 | 1 | 3874-Fuel Gas Compressor Controls and Instrumentation | U1-Forced - Immediate | 851-CC GT units
3874 | Fuel Gas Compressor Controls and Instrumentation | Balance of Plant | Auxiliary Systems | D1 | Forced - Immediate | 2017 | Gas | GG | 851 | CC GT units | NPCC | Summer | 0 | 0 | 1 | 1 | 3874-Fuel Gas Compressor Controls and Instrumentation | D1-Forced - Immediate | 851-CC GT units
3874 | Fuel Gas Compressor Controls and Instrumentation | Balance of Plant | Auxiliary Systems | D1 | Forced - Immediate | 2017 | Gas | GG | 851 | CC GT units | NPCC | Summer | 7 | 10 | 1 | 1 | 3874-Fuel Gas Compressor Controls and Instrumentation | D1-Forced - Immediate | 851-CC GT units
3874 | Fuel Gas Compressor Controls and Instrumentation | Balance of Plant | Auxiliary Systems | D1 | Forced - Immediate | 2017 | Gas | GG | 851 | CC GT units | WECC | Off-Peak | 120.8514 | 168.63 | 1 | 1 | 3874-Fuel Gas Compressor Controls and Instrumentation | D1-Forced - Immediate | 851-CC GT units
3874 | Fuel Gas Compressor Controls and Instrumentation | Balance of Plant | Auxiliary Systems | D1 | Forced - Immediate | 2017 | Gas | GG | 851 | CC GT units | NPCC | Summer | 4.95 | 3 | 1 | 1 | 3874-Fuel Gas Compressor Controls and Instrumentation | D1-Forced - Immediate | 851-CC GT units
3874 | Fuel Gas Compressor Controls and Instrumentation | Balance of Plant | Auxiliary Systems | U1 | Forced - Immediate | 2017 | Gas | GG | 851 | CC GT units | NPCC | Off-Peak | 282.9165 | 175 | 1 | 1 | 3874-Fuel Gas Compressor Controls and Instrumentation | U1-Forced - Immediate | 851-CC GT units
3874 | Fuel Gas Compressor Controls and Instrumentation | Balance of Plant | Auxiliary Systems | U1 | Forced - Immediate | 2017 | Gas | GG | 851 | CC GT units | NPCC | Off-Peak | 472.5 | 175 | 1 | 1 | 3874-Fuel Gas Compressor Controls and Instrumentation | U1-Forced - Immediate | 851-CC GT units
3874 | Fuel Gas Compressor Controls and Instrumentation | Balance of Plant | Auxiliary Systems | U1 | Forced - Immediate | 2017 | Gas | GG | 851 | CC GT units | WECC | Winter | 82.8 | 72 | 1 | 1 | 3874-Fuel Gas Compressor Controls and Instrumentation | U1-Forced - Immediate | 851-CC GT units
3874 | Fuel Gas Compressor Controls and Instrumentation | Balance of Plant | Auxiliary Systems | D1 | Forced - Immediate | 2017 | Gas | GG | 851 | CC GT units | NPCC | Summer | 22.1 | 17 | 1 | 1 | 3874-Fuel Gas Compressor Controls and Instrumentation | D1-Forced - Immediate | 851-CC GT units
3874 | Fuel Gas Compressor Controls and Instrumentation | Balance of Plant | Auxiliary Systems | U1 | Forced - Immediate | 2017 | Gas | GG | 851 | CC GT units | WECC | Winter | 1176.8666 | 139 | 1 | 1 | 3874-Fuel Gas Compressor Controls and Instrumentation | U1-Forced - Immediate | 851-CC GT units
3874 | Fuel Gas Compressor Controls and Instrumentation | Balance of Plant | Auxiliary Systems | D1 | Forced - Immediate | 2017 | Waste Heat | WH | 852 | CC steam units | NPCC | Winter | 232.05 | 136.5 | 1 | 1 | 3874-Fuel Gas Compressor Controls and Instrumentation | D1-Forced - Immediate | 852-CC steam units
3874 | Fuel Gas Compressor Controls and Instrumentation | Balance of Plant | Auxiliary Systems | U1 | Forced - Immediate | 2017 | Waste Heat | WH | 852 | CC steam units | NPCC | Off-Peak | 181.25 | 87 | 1 | 1 | 3874-Fuel Gas Compressor Controls and Instrumentation | U1-Forced - Immediate | 852-CC steam units
3874 | Fuel Gas Compressor Controls and Instrumentation | Balance of Plant | Auxiliary Systems | D1 | Forced - Immediate | 2017 | Waste Heat | WH | 852 | CC steam units | NPCC | Summer | 0 | 0 | 1 | 5 | 3874-Fuel Gas Compressor Controls and Instrumentation | D1-Forced - Immediate | 852-CC steam units
3874 | Fuel Gas Compressor Controls and Instrumentation | Balance of Plant | Auxiliary Systems | U1 | Forced - Immediate | 2017 | Waste Heat | WH | 852 | CC steam units | WECC | Off-Peak | 98.0416 | 90.5 | 1 | 1 | 3874-Fuel Gas Compressor Controls and Instrumentation | U1-Forced - Immediate | 852-CC steam units
3874 | Fuel Gas Compressor Controls and Instrumentation | Balance of Plant | Auxiliary Systems | U1 | Forced - Immediate | 2017 | Waste Heat | WH | 852 | CC steam units | NPCC | Off-Peak | 265.35 | 87 | 1 | 1 | 3874-Fuel Gas Compressor Controls and Instrumentation | U1-Forced - Immediate | 852-CC steam units
3874 | Fuel Gas Compressor Controls and Instrumentation | Balance of Plant | Auxiliary Systems | SF | Startup Failure | 2017 | Gas | GG | 861 | CoG GT units | NPCC | Off-Peak | 48 | 45 | 1 | 1 | 3874-Fuel Gas Compressor Controls and Instrumentation | SF-Startup Failure | 861-CoG GT units
3874 | Fuel Gas Compressor Controls and Instrumentation | Balance of Plant | Auxiliary Systems | D1 | Forced - Immediate | 2017 | Gas | GG | 861 | CoG GT units | NPCC | Winter | 37.7 | 26 | 2 | 2 | 3874-Fuel Gas Compressor Controls and Instrumentation | D1-Forced - Immediate | 861-CoG GT units
3874 | Fuel Gas Compressor Controls and Instrumentation | Balance of Plant | Auxiliary Systems | U1 | Forced - Immediate | 2017 | Gas | GG | 861 | CoG GT units | NPCC | Summer | 18.6333 | 43 | 1 | 1 | 3874-Fuel Gas Compressor Controls and Instrumentation | U1-Forced - Immediate | 861-CoG GT units
3874 | Fuel Gas Compressor Controls and Instrumentation | Balance of Plant | Auxiliary Systems | U1 | Forced - Immediate | 2017 | Waste Heat | WH | 862 | CoG steam units | NPCC | Winter | 15.8333 | 25 | 1 | 1 | 3874-Fuel Gas Compressor Controls and Instrumentation | U1-Forced - Immediate | 862-CoG steam units
3875 | Fuel Gas Compressor Filters | Balance of Plant | Auxiliary Systems | D1 | Forced - Immediate | 2017 | Gas | GG | 100 | Fossil-Steam | WECC | Summer | 512.5 | 25 | 1 | 1 | 3875-Fuel Gas Compressor Filters | D1-Forced - Immediate | 100-Fossil-Steam
3875 | Fuel Gas Compressor Filters | Balance of Plant | Auxiliary Systems | D1 | Forced - Immediate | 2017 | Gas | GG | 100 | Fossil-Steam | WECC | Summer | 545.4167 | 25 | 1 | 1 | 3875-Fuel Gas Compressor Filters | D1-Forced - Immediate | 100-Fossil-Steam
3875 | Fuel Gas Compressor Filters | Balance of Plant | Auxiliary Systems | U1 | Forced - Immediate | 2017 | Gas | GG | 300 | Gas Turbine/Jet Engine (Simple Cycle Operation) | WECC | Off-Peak | 28.2 | 47 | 1 | 1 | 3875-Fuel Gas Compressor Filters | U1-Forced - Immediate | 300-Gas Turbine/Jet Engine (Simple Cycle Operation)
3875 | Fuel Gas Compressor Filters | Balance of Plant | Auxiliary Systems | D1 | Forced - Immediate | 2017 | Gas | GG | 300 | Gas Turbine/Jet Engine (Simple Cycle Operation) | WECC | Summer | 576 | 20 | 2 | 2 | 3875-Fuel Gas Compressor Filters | D1-Forced - Immediate | 300-Gas Turbine/Jet Engine (Simple Cycle Operation)
3875 | Fuel Gas Compressor Filters | Balance of Plant | Auxiliary Systems | U1 | Forced - Immediate | 2017 | Gas | GG | 851 | CC GT units | WECC | Winter | 19902.7499 | 157.5 | 1 | 1 | 3875-Fuel Gas Compressor Filters | U1-Forced - Immediate | 851-CC GT units
3879 | Fuel Gas Compressor - other | Balance of Plant | Auxiliary Systems | D1 | Forced - Immediate | 2017 | Gas | GG | 300 | Gas Turbine/Jet Engine (Simple Cycle Operation) | WECC | Summer | 0.83333 | 2 | 3 | 3 | 3879-Fuel Gas Compressor - other | D1-Forced - Immediate | 300-Gas Turbine/Jet Engine (Simple Cycle Operation)
3879 | Fuel Gas Compressor - other | Balance of Plant | Auxiliary Systems | D1 | Forced - Immediate | 2017 | Gas | GG | 300 | Gas Turbine/Jet Engine (Simple Cycle Operation) | WECC | Summer | 2.7 | 6 | 3 | 3 | 3879-Fuel Gas Compressor - other | D1-Forced - Immediate | 300-Gas Turbine/Jet Engine (Simple Cycle Operation)
3879 | Fuel Gas Compressor - other | Balance of Plant | Auxiliary Systems | D1 | Forced - Immediate | 2017 | Gas | GG | 300 | Gas Turbine/Jet Engine (Simple Cycle Operation) | WECC | Summer | 3.7333 | 14 | 3 | 3 | 3879-Fuel Gas Compressor - other | D1-Forced - Immediate | 300-Gas Turbine/Jet Engine (Simple Cycle Operation)
3879 | Fuel Gas Compressor - other | Balance of Plant | Auxiliary Systems | D1 | Forced - Immediate | 2017 | Gas | GG | 300 | Gas Turbine/Jet Engine (Simple Cycle Operation) | NPCC | Winter | 4.7333 | 2 | 1 | 1 | 3879-Fuel Gas Compressor - other | D1-Forced - Immediate | 300-Gas Turbine/Jet Engine (Simple Cycle Operation)
3879 | Fuel Gas Compressor - other | Balance of Plant | Auxiliary Systems | U1 | Forced - Immediate | 2017 | Gas | GG | 300 | Gas Turbine/Jet Engine (Simple Cycle Operation) | NPCC | Off-Peak | 24.2833 | 47 | 1 | 1 | 3879-Fuel Gas Compressor - other | U1-Forced - Immediate | 300-Gas Turbine/Jet Engine (Simple Cycle Operation)
3879 | Fuel Gas Compressor - other | Balance of Plant | Auxiliary Systems | U1 | Forced - Immediate | 2017 | Gas | GG | 300 | Gas Turbine/Jet Engine (Simple Cycle Operation) | MRO | Off-Peak | 50.25 | 45 | 1 | 1 | 3879-Fuel Gas Compressor - other | U1-Forced - Immediate | 300-Gas Turbine/Jet Engine (Simple Cycle Operation)
3879 | Fuel Gas Compressor - other | Balance of Plant | Auxiliary Systems | U1 | Forced - Immediate | 2017 | Gas | GG | 300 | Gas Turbine/Jet Engine (Simple Cycle Operation) | SERC | Summer | 32.34 | 19.6 | 2 | 2 | 3879-Fuel Gas Compressor - other | U1-Forced - Immediate | 300-Gas Turbine/Jet Engine (Simple Cycle Operation)
3879 | Fuel Gas Compressor - other | Balance of Plant | Auxiliary Systems | U1 | Forced - Immediate | 2017 | Gas | GG | 300 | Gas Turbine/Jet Engine (Simple Cycle Operation) | RFC | Winter | 13.2883 | 46.9 | 1 | 1 | 3879-Fuel Gas Compressor - other | U1-Forced - Immediate | 300-Gas Turbine/Jet Engine (Simple Cycle Operation)
3879 | Fuel Gas Compressor - other | Balance of Plant | Auxiliary Systems | U1 | Forced - Immediate | 2017 | Gas | GG | 300 | Gas Turbine/Jet Engine (Simple Cycle Operation) | MRO | Winter | 25.5 | 45 | 2 | 2 | 3879-Fuel Gas Compressor - other | U1-Forced - Immediate | 300-Gas Turbine/Jet Engine (Simple Cycle Operation)
3879 | Fuel Gas Compressor - other | Balance of Plant | Auxiliary Systems | U1 | Forced - Immediate | 2017 | Gas | GG | 300 | Gas Turbine/Jet Engine (Simple Cycle Operation) | NPCC | Winter | 35.1166 | 49 | 1 | 1 | 3879-Fuel Gas Compressor - other | U1-Forced - Immediate | 300-Gas Turbine/Jet Engine (Simple Cycle Operation)
3879 | Fuel Gas Compressor - other | Balance of Plant | Auxiliary Systems | D1 | Forced - Immediate | 2017 | Gas | GG | 300 | Gas Turbine/Jet Engine (Simple Cycle Operation) | WECC | Off-Peak | 72.5667 | 14 | 3 | 3 | 3879-Fuel Gas Compressor - other | D1-Forced - Immediate | 300-Gas Turbine/Jet Engine (Simple Cycle Operation)
3879 | Fuel Gas Compressor - other | Balance of Plant | Auxiliary Systems | D1 | Forced - Immediate | 2017 | Gas | GG | 300 | Gas Turbine/Jet Engine (Simple Cycle Operation) | WECC | Summer | 1.4 | 6 | 3 | 3 | 3879-Fuel Gas Compressor - other | D1-Forced - Immediate | 300-Gas Turbine/Jet Engine (Simple Cycle Operation)
3879 | Fuel Gas Compressor - other | Balance of Plant | Auxiliary Systems | D1 | Forced - Immediate | 2017 | Gas | GG | 300 | Gas Turbine/Jet Engine (Simple Cycle Operation) | WECC | Summer | 6.8 | 2 | 3 | 3 | 3879-Fuel Gas Compressor - other | D1-Forced - Immediate | 300-Gas Turbine/Jet Engine (Simple Cycle Operation)
3879 | Fuel Gas Compressor - other | Balance of Plant | Auxiliary Systems | D1 | Forced - Immediate | 2017 | Gas | GG | 300 | Gas Turbine/Jet Engine (Simple Cycle Operation) | NPCC | Winter | 31.05 | 3 | 1 | 1 | 3879-Fuel Gas Compressor - other | D1-Forced - Immediate | 300-Gas Turbine/Jet Engine (Simple Cycle Operation)
3879 | Fuel Gas Compressor - other | Balance of Plant | Auxiliary Systems | U1 | Forced - Immediate | 2017 | Gas | GG | 300 | Gas Turbine/Jet Engine (Simple Cycle Operation) | MRO | Summer | 64.5 | 45 | 1 | 1 | 3879-Fuel Gas Compressor - other | U1-Forced - Immediate | 300-Gas Turbine/Jet Engine (Simple Cycle Operation)
3879 | Fuel Gas Compressor - other | Balance of Plant | Auxiliary Systems | D1 | Forced - Immediate | 2017 | Gas | GG | 300 | Gas Turbine/Jet Engine (Simple Cycle Operation) | NPCC | Winter | 4.7667 | 2 | 1 | 1 | 3879-Fuel Gas Compressor - other | D1-Forced - Immediate | 300-Gas Turbine/Jet Engine (Simple Cycle Operation)
3879 | Fuel Gas Compressor - other | Balance of Plant | Auxiliary Systems | SF | Startup Failure | 2017 | Gas | GG | 300 | Gas Turbine/Jet Engine (Simple Cycle Operation) | NPCC | Off-Peak | 31.2 | 48 | 1 | 1 | 3879-Fuel Gas Compressor - other | SF-Startup Failure | 300-Gas Turbine/Jet Engine (Simple Cycle Operation)
3879 | Fuel Gas Compressor - other | Balance of Plant | Auxiliary Systems | SF | Startup Failure | 2017 | Gas | GG | 300 | Gas Turbine/Jet Engine (Simple Cycle Operation) | NPCC | Summer | 37.6 | 47 | 1 | 1 | 3879-Fuel Gas Compressor - other | SF-Startup Failure | 300-Gas Turbine/Jet Engine (Simple Cycle Operation)
3879 | Fuel Gas Compressor - other | Balance of Plant | Auxiliary Systems | U1 | Forced - Immediate | 2017 | Gas | GG | 300 | Gas Turbine/Jet Engine (Simple Cycle Operation) | RFC | Off-Peak | 18.76 | 46.9 | 1 | 1 | 3879-Fuel Gas Compressor - other | U1-Forced - Immediate | 300-Gas Turbine/Jet Engine (Simple Cycle Operation)
3879 | Fuel Gas Compressor - other | Balance of Plant | Auxiliary Systems | U1 | Forced - Immediate | 2017 | Gas | GG | 300 | Gas Turbine/Jet Engine (Simple Cycle Operation) | MRO | Off-Peak | 47.25 | 45 | 1 | 1 | 3879-Fuel Gas Compressor - other | U1-Forced - Immediate | 300-Gas Turbine/Jet Engine (Simple Cycle Operation)
3879 | Fuel Gas Compressor - other | Balance of Plant | Auxiliary Systems | U1 | Forced - Immediate | 2017 | Gas | GG | 300 | Gas Turbine/Jet Engine (Simple Cycle Operation) | WECC | Off-Peak | 211.3626 | 47.32 | 1 | 1 | 3879-Fuel Gas Compressor - other | U1-Forced - Immediate | 300-Gas Turbine/Jet Engine (Simple Cycle Operation)
3879 | Fuel Gas Compressor - other | Balance of Plant | Auxiliary Systems | U1 | Forced - Immediate | 2017 | Gas | GG | 300 | Gas Turbine/Jet Engine (Simple Cycle Operation) | NPCC | Winter | 30.75 | 41 | 2 | 2 | 3879-Fuel Gas Compressor - other | U1-Forced - Immediate | 300-Gas Turbine/Jet Engine (Simple Cycle Operation)
3879 | Fuel Gas Compressor - other | Balance of Plant | Auxiliary Systems | U1 | Forced - Immediate | 2017 | Gas | GG | 300 | Gas Turbine/Jet Engine (Simple Cycle Operation) | NPCC | Winter | 68 | 40 | 1 | 1 | 3879-Fuel Gas Compressor - other | U1-Forced - Immediate | 300-Gas Turbine/Jet Engine (Simple Cycle Operation)
3879 | Fuel Gas Compressor - other | Balance of Plant | Auxiliary Systems | U1 | Forced - Immediate | 2017 | Gas | GG | 300 | Gas Turbine/Jet Engine (Simple Cycle Operation) | NPCC | Winter | 207.5966 | 57.4 | 1 | 1 | 3879-Fuel Gas Compressor - other | U1-Forced - Immediate | 300-Gas Turbine/Jet Engine (Simple Cycle Operation)
3879 | Fuel Gas Compressor - other | Balance of Plant | Auxiliary Systems | D1 | Forced - Immediate | 2017 | Gas | GG | 300 | Gas Turbine/Jet Engine (Simple Cycle Operation) | NPCC | Winter | 20.9 | 38 | 1 | 1 | 3879-Fuel Gas Compressor - other | D1-Forced - Immediate | 300-Gas Turbine/Jet Engine (Simple Cycle Operation)
3879 | Fuel Gas Compressor - other | Balance of Plant | Auxiliary Systems | U1 | Forced - Immediate | 2017 | Gas | GG | 300 | Gas Turbine/Jet Engine (Simple Cycle Operation) | NPCC | Off-Peak | 21.1833 | 41 | 1 | 1 | 3879-Fuel Gas Compressor - other | U1-Forced - Immediate | 300-Gas Turbine/Jet Engine (Simple Cycle Operation)
3879 | Fuel Gas Compressor - other | Balance of Plant | Auxiliary Systems | U1 | Forced - Immediate | 2017 | Gas | GG | 300 | Gas Turbine/Jet Engine (Simple Cycle Operation) | NPCC | Off-Peak | 21.8667 | 41 | 1 | 1 | 3879-Fuel Gas Compressor - other | U1-Forced - Immediate | 300-Gas Turbine/Jet Engine (Simple Cycle Operation)
3879 | Fuel Gas Compressor - other | Balance of Plant | Auxiliary Systems | U1 | Forced - Immediate | 2017 | Gas | GG | 300 | Gas Turbine/Jet Engine (Simple Cycle Operation) | MRO | Off-Peak | 45 | 45 | 1 | 1 | 3879-Fuel Gas Compressor - other | U1-Forced - Immediate | 300-Gas Turbine/Jet Engine (Simple Cycle Operation)
3879 | Fuel Gas Compressor - other | Balance of Plant | Auxiliary Systems | U1 | Forced - Immediate | 2017 | Gas | GG | 300 | Gas Turbine/Jet Engine (Simple Cycle Operation) | NPCC | Winter | 48.6666 | 40 | 1 | 1 | 3879-Fuel Gas Compressor - other | U1-Forced - Immediate | 300-Gas Turbine/Jet Engine (Simple Cycle Operation)
3879 | Fuel Gas Compressor - other | Balance of Plant | Auxiliary Systems | D1 | Forced - Immediate | 2017 | Gas | GG | 300 | Gas Turbine/Jet Engine (Simple Cycle Operation) | WECC | Summer | 2.3 | 6 | 3 | 3 | 3879-Fuel Gas Compressor - other | D1-Forced - Immediate | 300-Gas Turbine/Jet Engine (Simple Cycle Operation)
3879 | Fuel Gas Compressor - other | Balance of Plant | Auxiliary Systems | D1 | Forced - Immediate | 2017 | Gas | GG | 300 | Gas Turbine/Jet Engine (Simple Cycle Operation) | WECC | Summer | 22.4 | 14 | 3 | 3 | 3879-Fuel Gas Compressor - other | D1-Forced - Immediate | 300-Gas Turbine/Jet Engine (Simple Cycle Operation)
3879 | Fuel Gas Compressor - other | Balance of Plant | Auxiliary Systems | D1 | Forced - Immediate | 2017 | Gas | GG | 300 | Gas Turbine/Jet Engine (Simple Cycle Operation) | WECC | Summer | 47.6667 | 22 | 3 | 3 | 3879-Fuel Gas Compressor - other | D1-Forced - Immediate | 300-Gas Turbine/Jet Engine (Simple Cycle Operation)
3879 | Fuel Gas Compressor - other | Balance of Plant | Auxiliary Systems | D1 | Forced - Immediate | 2017 | Gas | GG | 300 | Gas Turbine/Jet Engine (Simple Cycle Operation) | SERC | Summer | 64.2133 | 5.6 | 1 | 1 | 3879-Fuel Gas Compressor - other | D1-Forced - Immediate | 300-Gas Turbine/Jet Engine (Simple Cycle Operation)
3879 | Fuel Gas Compressor - other | Balance of Plant | Auxiliary Systems | D1 | Forced - Immediate | 2017 | Gas | GG | 300 | Gas Turbine/Jet Engine (Simple Cycle Operation) | NPCC | Winter | 20.7 | 2 | 1 | 1 | 3879-Fuel Gas Compressor - other | D1-Forced - Immediate | 300-Gas Turbine/Jet Engine (Simple Cycle Operation)
3879 | Fuel Gas Compressor - other | Balance of Plant | Auxiliary Systems | D1 | Forced - Immediate | 2017 | Gas | OG | 300 | Gas Turbine/Jet Engine (Simple Cycle Operation) | WECC | Summer | 5.6503 | 5.06 | 2 | 2 | 3879-Fuel Gas Compressor - other | D1-Forced - Immediate | 300-Gas Turbine/Jet Engine (Simple Cycle Operation)
3879 | Fuel Gas Compressor - other | Balance of Plant | Auxiliary Systems | SF | Startup Failure | 2017 | Gas | GG | 300 | Gas Turbine/Jet Engine (Simple Cycle Operation) | NPCC | Off-Peak | 33.6 | 48 | 1 | 1 | 3879-Fuel Gas Compressor - other | SF-Startup Failure | 300-Gas Turbine/Jet Engine (Simple Cycle Operation)
3879 | Fuel Gas Compressor - other | Balance of Plant | Auxiliary Systems | SF | Startup Failure | 2017 | Gas | GG | 300 | Gas Turbine/Jet Engine (Simple Cycle Operation) | NPCC | Winter | 60.4333 | 49 | 1 | 1 | 3879-Fuel Gas Compressor - other | SF-Startup Failure | 300-Gas Turbine/Jet Engine (Simple Cycle Operation)
3879 | Fuel Gas Compressor - other | Balance of Plant | Auxiliary Systems | U1 | Forced - Immediate | 2017 | Gas | GG | 300 | Gas Turbine/Jet Engine (Simple Cycle Operation) | NPCC | Off-Peak | 128 | 48 | 1 | 1 | 3879-Fuel Gas Compressor - other | U1-Forced - Immediate | 300-Gas Turbine/Jet Engine (Simple Cycle Operation)
3879 | Fuel Gas Compressor - other | Balance of Plant | Auxiliary Systems | U1 | Forced - Immediate | 2017 | Gas | GG | 300 | Gas Turbine/Jet Engine (Simple Cycle Operation) | WECC | Off-Peak | 210.7373 | 47.18 | 1 | 1 | 3879-Fuel Gas Compressor - other | U1-Forced - Immediate | 300-Gas Turbine/Jet Engine (Simple Cycle Operation)
3879 | Fuel Gas Compressor - other | Balance of Plant | Auxiliary Systems | U1 | Forced - Immediate | 2017 | Gas | GG | 300 | Gas Turbine/Jet Engine (Simple Cycle Operation) | NPCC | Winter | 358.75 | 57.4 | 1 | 1 | 3879-Fuel Gas Compressor - other | U1-Forced - Immediate | 300-Gas Turbine/Jet Engine (Simple Cycle Operation)
3879 | Fuel Gas Compressor - other | Balance of Plant | Auxiliary Systems | D1 | Forced - Immediate | 2017 | Gas | GG | 300 | Gas Turbine/Jet Engine (Simple Cycle Operation) | WECC | Summer | 2.2 | 12 | 1 | 1 | 3879-Fuel Gas Compressor - other | D1-Forced - Immediate | 300-Gas Turbine/Jet Engine (Simple Cycle Operation)
3879 | Fuel Gas Compressor - other | Balance of Plant | Auxiliary Systems | D1 | Forced - Immediate | 2017 | Gas | GG | 300 | Gas Turbine/Jet Engine (Simple Cycle Operation) | WECC | Summer | 42.1667 | 10 | 3 | 3 | 3879-Fuel Gas Compressor - other | D1-Forced - Immediate | 300-Gas Turbine/Jet Engine (Simple Cycle Operation)
3879 | Fuel Gas Compressor - other | Balance of Plant | Auxiliary Systems | SF | Startup Failure | 2017 | Gas | GG | 300 | Gas Turbine/Jet Engine (Simple Cycle Operation) | NPCC | Summer | 100.2667 | 47 | 1 | 1 | 3879-Fuel Gas Compressor - other | SF-Startup Failure | 300-Gas Turbine/Jet Engine (Simple Cycle Operation)
3879 | Fuel Gas Compressor - other | Balance of Plant | Auxiliary Systems | U1 | Forced - Immediate | 2017 | Gas | GG | 300 | Gas Turbine/Jet Engine (Simple Cycle Operation) | NPCC | Off-Peak | 81.3333 | 40 | 1 | 1 | 3879-Fuel Gas Compressor - other | U1-Forced - Immediate | 300-Gas Turbine/Jet Engine (Simple Cycle Operation)
3879 | Fuel Gas Compressor - other | Balance of Plant | Auxiliary Systems | U1 | Forced - Immediate | 2017 | Gas | GG | 300 | Gas Turbine/Jet Engine (Simple Cycle Operation) | MRO | Summer | 63 | 45 | 1 | 1 | 3879-Fuel Gas Compressor - other | U1-Forced - Immediate | 300-Gas Turbine/Jet Engine (Simple Cycle Operation)
3879 | Fuel Gas Compressor - other | Balance of Plant | Auxiliary Systems | U1 | Forced - Immediate | 2017 | Gas | GG | 300 | Gas Turbine/Jet Engine (Simple Cycle Operation) | NPCC | Winter | 168.8 | 48 | 1 | 1 | 3879-Fuel Gas Compressor - other | U1-Forced - Immediate | 300-Gas Turbine/Jet Engine (Simple Cycle Operation)
3879 | Fuel Gas Compressor - other | Balance of Plant | Auxiliary Systems | D1 | Forced - Immediate | 2017 | Gas | GG | 300 | Gas Turbine/Jet Engine (Simple Cycle Operation) | RFC | Off-Peak | 9.225 | 2.7 | 2 | 2 | 3879-Fuel Gas Compressor - other | D1-Forced - Immediate | 300-Gas Turbine/Jet Engine (Simple Cycle Operation)
3879 | Fuel Gas Compressor - other | Balance of Plant | Auxiliary Systems | D1 | Forced - Immediate | 2017 | Gas | GG | 300 | Gas Turbine/Jet Engine (Simple Cycle Operation) | RFC | Off-Peak | 9.5667 | 2.8 | 2 | 2 | 3879-Fuel Gas Compressor - other | D1-Forced - Immediate | 300-Gas Turbine/Jet Engine (Simple Cycle Operation)
3879 | Fuel Gas Compressor - other | Balance of Plant | Auxiliary Systems | D1 | Forced - Immediate | 2017 | Gas | GG | 300 | Gas Turbine/Jet Engine (Simple Cycle Operation) | WECC | Summer | 27.8667 | 8 | 3 | 3 | 3879-Fuel Gas Compressor - other | D1-Forced - Immediate | 300-Gas Turbine/Jet Engine (Simple Cycle Operation)
3879 | Fuel Gas Compressor - other | Balance of Plant | Auxiliary Systems | D1 | Forced - Immediate | 2017 | Gas | GG | 300 | Gas Turbine/Jet Engine (Simple Cycle Operation) | SERC | Summer | 63.3733 | 5.6 | 1 | 1 | 3879-Fuel Gas Compressor - other | D1-Forced - Immediate | 300-Gas Turbine/Jet Engine (Simple Cycle Operation)
3879 | Fuel Gas Compressor - other | Balance of Plant | Auxiliary Systems | D1 | Forced - Immediate | 2017 | Gas | GG | 300 | Gas Turbine/Jet Engine (Simple Cycle Operation) | WECC | Winter | 36.8333 | 26 | 3 | 3 | 3879-Fuel Gas Compressor - other | D1-Forced - Immediate | 300-Gas Turbine/Jet Engine (Simple Cycle Operation)
3879 | Fuel Gas Compressor - other | Balance of Plant | Auxiliary Systems | U1 | Forced - Immediate | 2017 | Gas | GG | 300 | Gas Turbine/Jet Engine (Simple Cycle Operation) | WECC | Off-Peak | 24 | 40 | 1 | 1 | 3879-Fuel Gas Compressor - other | U1-Forced - Immediate | 300-Gas Turbine/Jet Engine (Simple Cycle Operation)
3879 | Fuel Gas Compressor - other | Balance of Plant | Auxiliary Systems | U1 | Forced - Immediate | 2017 | Gas | GG | 300 | Gas Turbine/Jet Engine (Simple Cycle Operation) | NPCC | Off-Peak | 118 | 40 | 1 | 1 | 3879-Fuel Gas Compressor - other | U1-Forced - Immediate | 300-Gas Turbine/Jet Engine (Simple Cycle Operation)
3879 | Fuel Gas Compressor - other | Balance of Plant | Auxiliary Systems | U1 | Forced - Immediate | 2017 | Gas | GG | 300 | Gas Turbine/Jet Engine (Simple Cycle Operation) | NPCC | Summer | 18.6666 | 40 | 1 | 1 | 3879-Fuel Gas Compressor - other | U1-Forced - Immediate | 300-Gas Turbine/Jet Engine (Simple Cycle Operation)
3879 | Fuel Gas Compressor - other | Balance of Plant | Auxiliary Systems | U1 | Forced - Immediate | 2017 | Gas | GG | 300 | Gas Turbine/Jet Engine (Simple Cycle Operation) | NPCC | Summer | 26.6 | 39.9 | 1 | 1 | 3879-Fuel Gas Compressor - other | U1-Forced - Immediate | 300-Gas Turbine/Jet Engine (Simple Cycle Operation)
3879 | Fuel Gas Compressor - other | Balance of Plant | Auxiliary Systems | U1 | Forced - Immediate | 2017 | Gas | GG | 300 | Gas Turbine/Jet Engine (Simple Cycle Operation) | MRO | Summer | 37.5 | 45 | 3 | 3 | 3879-Fuel Gas Compressor - other | U1-Forced - Immediate | 300-Gas Turbine/Jet Engine (Simple Cycle Operation)
3879 | Fuel Gas Compressor - other | Balance of Plant | Auxiliary Systems | U1 | Forced - Immediate | 2017 | Gas | GG | 300 | Gas Turbine/Jet Engine (Simple Cycle Operation) | NPCC | Summer | 37.905 | 39.9 | 1 | 1 | 3879-Fuel Gas Compressor - other | U1-Forced - Immediate | 300-Gas Turbine/Jet Engine (Simple Cycle Operation)
3879 | Fuel Gas Compressor - other | Balance of Plant | Auxiliary Systems | U1 | Forced - Immediate | 2017 | Gas | GG | 300 | Gas Turbine/Jet Engine (Simple Cycle Operation) | RFC | Winter | 132 | 55 | 1 | 1 | 3879-Fuel Gas Compressor - other | U1-Forced - Immediate | 300-Gas Turbine/Jet Engine (Simple Cycle Operation)
3879 | Fuel Gas Compressor - other | Balance of Plant | Auxiliary Systems | D1 | Forced - Immediate | 2017 | Gas | GG | 300 | Gas Turbine/Jet Engine (Simple Cycle Operation) | SERC | Off-Peak | 108.7845 | 6.27 | 3 | 3 | 3879-Fuel Gas Compressor - other | D1-Forced - Immediate | 300-Gas Turbine/Jet Engine (Simple Cycle Operation)
3879 | Fuel Gas Compressor - other | Balance of Plant | Auxiliary Systems | D1 | Forced - Immediate | 2017 | Gas | GG | 300 | Gas Turbine/Jet Engine (Simple Cycle Operation) | WECC | Summer | 6.2333 | 11 | 3 | 3 | 3879-Fuel Gas Compressor - other | D1-Forced - Immediate | 300-Gas Turbine/Jet Engine (Simple Cycle Operation)
3879 | Fuel Gas Compressor - other | Balance of Plant | Auxiliary Systems | D1 | Forced - Immediate | 2017 | Gas | GG | 300 | Gas Turbine/Jet Engine (Simple Cycle Operation) | WECC | Summer | 8.5333 | 16 | 3 | 3 | 3879-Fuel Gas Compressor - other | D1-Forced - Immediate | 300-Gas Turbine/Jet Engine (Simple Cycle Operation)
3879 | Fuel Gas Compressor - other | Balance of Plant | Auxiliary Systems | U1 | Forced - Immediate | 2017 | Gas | GG | 300 | Gas Turbine/Jet Engine (Simple Cycle Operation) | WECC | Off-Peak | 3.3333 | 40 | 1 | 1 | 3879-Fuel Gas Compressor - other | U1-Forced - Immediate | 300-Gas Turbine/Jet Engine (Simple Cycle Operation)
3879 | Fuel Gas Compressor - other | Balance of Plant | Auxiliary Systems | U1 | Forced - Immediate | 2017 | Gas | GG | 300 | Gas Turbine/Jet Engine (Simple Cycle Operation) | NPCC | Summer | 31.255 | 39.9 | 1 | 1 | 3879-Fuel Gas Compressor - other | U1-Forced - Immediate | 300-Gas Turbine/Jet Engine (Simple Cycle Operation)
3879 | Fuel Gas Compressor - other | Balance of Plant | Auxiliary Systems | U1 | Forced - Immediate | 2017 | Gas | GG | 300 | Gas Turbine/Jet Engine (Simple Cycle Operation) | NPCC | Summer | 34.58 | 39.9 | 1 | 1 | 3879-Fuel Gas Compressor - other | U1-Forced - Immediate | 300-Gas Turbine/Jet Engine (Simple Cycle Operation)
3879 | Fuel Gas Compressor - other | Balance of Plant | Auxiliary Systems | U1 | Forced - Immediate | 2017 | Gas | GG | 300 | Gas Turbine/Jet Engine (Simple Cycle Operation) | MRO | Summer | 47.25 | 45 | 3 | 3 | 3879-Fuel Gas Compressor - other | U1-Forced - Immediate | 300-Gas Turbine/Jet Engine (Simple Cycle Operation)
3879 | Fuel Gas Compressor - other | Balance of Plant | Auxiliary Systems | U1 | Forced - Immediate | 2017 | Gas | GG | 300 | Gas Turbine/Jet Engine (Simple Cycle Operation) | MRO | Summer | 62.25 | 45 | 1 | 1 | 3879-Fuel Gas Compressor - other | U1-Forced - Immediate | 300-Gas Turbine/Jet Engine (Simple Cycle Operation)
3879 | Fuel Gas Compressor - other | Balance of Plant | Auxiliary Systems | U1 | Forced - Immediate | 2017 | Gas | GG | 300 | Gas Turbine/Jet Engine (Simple Cycle Operation) | NPCC | Summer | 115.4833 | 41 | 1 | 1 | 3879-Fuel Gas Compressor - other | U1-Forced - Immediate | 300-Gas Turbine/Jet Engine (Simple Cycle Operation)
3879 | Fuel Gas Compressor - other | Balance of Plant | Auxiliary Systems | U1 | Forced - Immediate | 2017 | Gas | GG | 300 | Gas Turbine/Jet Engine (Simple Cycle Operation) | NPCC | Winter | 21.28 | 39.9 | 1 | 1 | 3879-Fuel Gas Compressor - other | U1-Forced - Immediate | 300-Gas Turbine/Jet Engine (Simple Cycle Operation)
3879 | Fuel Gas Compressor - other | Balance of Plant | Auxiliary Systems | D1 | Forced - Immediate | 2017 | Gas | GG | 850 | Combined Cycle Block | NPCC | Winter | 21420.297 | 115.38 | 1 | 1 | 3879-Fuel Gas Compressor - other | D1-Forced - Immediate | 850-Combined Cycle Block
3879 | Fuel Gas Compressor - other | Balance of Plant | Auxiliary Systems | D1 | Forced - Immediate | 2017 | Gas | GG | 850 | Combined Cycle Block | NPCC | Winter | 3056.2133 | 20.8 | 1 | 1 | 3879-Fuel Gas Compressor - other | D1-Forced - Immediate | 850-Combined Cycle Block
3879 | Fuel Gas Compressor - other | Balance of Plant | Auxiliary Systems | SF | Startup Failure | 2017 | Gas | GG | 850 | Combined Cycle Block | TRE | Off-Peak | 144.95 | 223 | 1 | 1 | 3879-Fuel Gas Compressor - other | SF-Startup Failure | 850-Combined Cycle Block
3879 | Fuel Gas Compressor - other | Balance of Plant | Auxiliary Systems | U1 | Forced - Immediate | 2017 | Gas | GG | 851 | CC GT units | NPCC | Off-Peak | 469.9832 | 173 | 1 | 1 | 3879-Fuel Gas Compressor - other | U1-Forced - Immediate | 851-CC GT units
3879 | Fuel Gas Compressor - other | Balance of Plant | Auxiliary Systems | U1 | Forced - Immediate | 2017 | Waste Heat | WH | 852 | CC steam units | NPCC | Off-Peak | 283.8 | 86 | 1 | 1 | 3879-Fuel Gas Compressor - other | U1-Forced - Immediate | 852-CC steam units
3880 | Seal air fan | Balance of Plant | Auxiliary Systems | D1 | Forced - Immediate | 2017 | Coal | CC | 100 | Fossil-Steam | WECC | Summer | 22.95 | 81 | 1 | 1 | 3880-Seal air fan | D1-Forced - Immediate | 100-Fossil-Steam
3880 | Seal air fan | Balance of Plant | Auxiliary Systems | U1 | Forced - Immediate | 2017 | Coal | CC | 100 | Fossil-Steam | MRO | Winter | 3606.4 | 644 | 1 | 1 | 3880-Seal air fan | U1-Forced - Immediate | 100-Fossil-Steam
3880 | Seal air fan | Balance of Plant | Auxiliary Systems | U1 | Forced - Immediate | 2017 | Gas | GG | 850 | Combined Cycle Block | NPCC | Summer | 156.4 | 68 | 1 | 1 | 3880-Seal air fan | U1-Forced - Immediate | 850-Combined Cycle Block
3881 | Seal air fan drive - motor | Balance of Plant | Auxiliary Systems | D1 | Forced - Immediate | 2017 | Coal | CC | 100 | Fossil-Steam | WECC | Off-Peak | 342 | 228 | 1 | 1 | 3881-Seal air fan drive - motor | D1-Forced - Immediate | 100-Fossil-Steam
3881 | Seal air fan drive - motor | Balance of Plant | Auxiliary Systems | D1 | Forced - Immediate | 2017 | Coal | CC | 100 | Fossil-Steam | NPCC | Winter | 190.598 | 18.84 | 1 | 1 | 3881-Seal air fan drive - motor | D1-Forced - Immediate | 100-Fossil-Steam
3889 | Other seal air fan system problems | Balance of Plant | Auxiliary Systems | U1 | Forced - Immediate | 2017 | Gas | GG | 100 | Fossil-Steam | MRO | Summer | 70666.6665 | 500 | 1 | 1 | 3889-Other seal air fan system problems | U1-Forced - Immediate | 100-Fossil-Steam
3898 | Miscellaneous plant auxiliary process and services instrumentation and controls | Balance of Plant | Auxiliary Systems | U1 | Forced - Immediate | 2017 | Coal | CC | 100 | Fossil-Steam | SERC | Winter | 4125.3331 | 595 | 1 | 1 | 3898-Miscellaneous plant auxiliary process and services instrumentation and controls | U1-Forced - Immediate | 100-Fossil-Steam
3898 | Miscellaneous plant auxiliary process and services instrumentation and controls | Balance of Plant | Auxiliary Systems | D1 | Forced - Immediate | 2017 | Gas | GG | 100 | Fossil-Steam | SERC | Off-Peak | 4624 | 289 | 1 | 1 | 3898-Miscellaneous plant auxiliary process and services instrumentation and controls | D1-Forced - Immediate | 100-Fossil-Steam
3898 | Miscellaneous plant auxiliary process and services instrumentation and controls | Balance of Plant | Auxiliary Systems | U1 | Forced - Immediate | 2017 | Coal | CC | 100 | Fossil-Steam | WECC | Off-Peak | 1167.1332 | 427 | 1 | 1 | 3898-Miscellaneous plant auxiliary process and services instrumentation and controls | U1-Forced - Immediate | 100-Fossil-Steam
3898 | Miscellaneous plant auxiliary process and services instrumentation and controls | Balance of Plant | Auxiliary Systems | D1 | Forced - Immediate | 2017 | Gas | GG | 100 | Fossil-Steam | SERC | Off-Peak | 2671.2 | 424 | 1 | 1 | 3898-Miscellaneous plant auxiliary process and services instrumentation and controls | D1-Forced - Immediate | 100-Fossil-Steam
3898 | Miscellaneous plant auxiliary process and services instrumentation and controls | Balance of Plant | Auxiliary Systems | U1 | Forced - Immediate | 2017 | Gas | GG | 100 | Fossil-Steam | SERC | Off-Peak | 745.559 | 115.89 | 1 | 1 | 3898-Miscellaneous plant auxiliary process and services instrumentation and controls | U1-Forced - Immediate | 100-Fossil-Steam
3898 | Miscellaneous plant auxiliary process and services instrumentation and controls | Balance of Plant | Auxiliary Systems | U1 | Forced - Immediate | 2017 | Gas | GG | 300 | Gas Turbine/Jet Engine (Simple Cycle Operation) | RFC | Summer | 304.44 | 77.4 | 1 | 1 | 3898-Miscellaneous plant auxiliary process and services instrumentation and controls | U1-Forced - Immediate | 300-Gas Turbine/Jet Engine (Simple Cycle Operation)
3898 | Miscellaneous plant auxiliary process and services instrumentation and controls | Balance of Plant | Auxiliary Systems | U1 | Forced - Immediate | 2017 | Gas | GG | 300 | Gas Turbine/Jet Engine (Simple Cycle Operation) | RFC | Summer | 308.7666 | 78.5 | 1 | 1 | 3898-Miscellaneous plant auxiliary process and services instrumentation and controls | U1-Forced - Immediate | 300-Gas Turbine/Jet Engine (Simple Cycle Operation)
3898 | Miscellaneous plant auxiliary process and services instrumentation and controls | Balance of Plant | Auxiliary Systems | U1 | Forced - Immediate | 2017 | Gas | GG | 300 | Gas Turbine/Jet Engine (Simple Cycle Operation) | WECC | Summer | 360.5332 | 128 | 1 | 1 | 3898-Miscellaneous plant auxiliary process and services instrumentation and controls | U1-Forced - Immediate | 300-Gas Turbine/Jet Engine (Simple Cycle Operation)
3898 | Miscellaneous plant auxiliary process and services instrumentation and controls | Balance of Plant | Auxiliary Systems | U1 | Forced - Immediate | 2017 | Gas | GG | 300 | Gas Turbine/Jet Engine (Simple Cycle Operation) | RFC | Summer | 303.6533 | 77.2 | 1 | 1 | 3898-Miscellaneous plant auxiliary process and services instrumentation and controls | U1-Forced - Immediate | 300-Gas Turbine/Jet Engine (Simple Cycle Operation)
3898 | Miscellaneous plant auxiliary process and services instrumentation and controls | Balance of Plant | Auxiliary Systems | D1 | Forced - Immediate | 2017 | Gas | GG | 300 | Gas Turbine/Jet Engine (Simple Cycle Operation) | RFC | Summer | 207.0335 | 111.91 | 1 | 1 | 3898-Miscellaneous plant auxiliary process and services instrumentation and controls | D1-Forced - Immediate | 300-Gas Turbine/Jet Engine (Simple Cycle Operation)
3898 | Miscellaneous plant auxiliary process and services instrumentation and controls | Balance of Plant | Auxiliary Systems | SF | Startup Failure | 2017 | Gas | GG | 300 | Gas Turbine/Jet Engine (Simple Cycle Operation) | MRO | Off-Peak | 200.8333 | 50 | 1 | 1 | 3898-Miscellaneous plant auxiliary process and services instrumentation and controls | SF-Startup Failure | 300-Gas Turbine/Jet Engine (Simple Cycle Operation)
3898 | Miscellaneous plant auxiliary process and services instrumentation and controls | Balance of Plant | Auxiliary Systems | U1 | Forced - Immediate | 2017 | Gas | GG | 300 | Gas Turbine/Jet Engine (Simple Cycle Operation) | RFC | Summer | 49.3333 | 37 | 1 | 1 | 3898-Miscellaneous plant auxiliary process and services instrumentation and controls | U1-Forced - Immediate | 300-Gas Turbine/Jet Engine (Simple Cycle Operation)
3898 | Miscellaneous plant auxiliary process and services instrumentation and controls | Balance of Plant | Auxiliary Systems | SF | Startup Failure | 2017 | Gas | GG | 300 | Gas Turbine/Jet Engine (Simple Cycle Operation) | MRO | Summer | 6.75 | 45 | 1 | 1 | 3898-Miscellaneous plant auxiliary process and services instrumentation and controls | SF-Startup Failure | 300-Gas Turbine/Jet Engine (Simple Cycle Operation)
3898 | Miscellaneous plant auxiliary process and services instrumentation and controls | Balance of Plant | Auxiliary Systems | U1 | Forced - Immediate | 2017 | Gas | GG | 300 | Gas Turbine/Jet Engine (Simple Cycle Operation) | WECC | Off-Peak | 205.1 | 42 | 1 | 1 | 3898-Miscellaneous plant auxiliary process and services instrumentation and controls | U1-Forced - Immediate | 300-Gas Turbine/Jet Engine (Simple Cycle Operation)
3898 | Miscellaneous plant auxiliary process and services instrumentation and controls | Balance of Plant | Auxiliary Systems | U1 | Forced - Immediate | 2017 | Gas | GG | 300 | Gas Turbine/Jet Engine (Simple Cycle Operation) | WECC | Off-Peak | 366.6667 | 50 | 1 | 1 | 3898-Miscellaneous plant auxiliary process and services instrumentation and controls | U1-Forced - Immediate | 300-Gas Turbine/Jet Engine (Simple Cycle Operation)
3898 | Miscellaneous plant auxiliary process and services instrumentation and controls | Balance of Plant | Auxiliary Systems | U1 | Forced - Immediate | 2017 | Gas | GG | 300 | Gas Turbine/Jet Engine (Simple Cycle Operation) | RFC | Summer | 305.62 | 77.7 | 1 | 1 | 3898-Miscellaneous plant auxiliary process and services instrumentation and controls | U1-Forced - Immediate | 300-Gas Turbine/Jet Engine (Simple Cycle Operation)
3898 | Miscellaneous plant auxiliary process and services instrumentation and controls | Balance of Plant | Auxiliary Systems | U1 | Forced - Immediate | 2017 | Gas | GG | 300 | Gas Turbine/Jet Engine (Simple Cycle Operation) | RFC | Summer | 307.5866 | 78.2 | 1 | 1 | 3898-Miscellaneous plant auxiliary process and services instrumentation and controls | U1-Forced - Immediate | 300-Gas Turbine/Jet Engine (Simple Cycle Operation)
3898 | Miscellaneous plant auxiliary process and services instrumentation and controls | Balance of Plant | Auxiliary Systems | U1 | Forced - Immediate | 2017 | Gas | GG | 300 | Gas Turbine/Jet Engine (Simple Cycle Operation) | RFC | Summer | 309.16 | 78.6 | 2 | 2 | 3898-Miscellaneous plant auxiliary process and services instrumentation and controls | U1-Forced - Immediate | 300-Gas Turbine/Jet Engine (Simple Cycle Operation)
3898 | Miscellaneous plant auxiliary process and services instrumentation and controls | Balance of Plant | Auxiliary Systems | U1 | Forced - Immediate | 2017 | Gas | GG | 300 | Gas Turbine/Jet Engine (Simple Cycle Operation) | MRO | Summer | 5007.1333 | 67 | 1 | 1 | 3898-Miscellaneous plant auxiliary process and services instrumentation and controls | U1-Forced - Immediate | 300-Gas Turbine/Jet Engine (Simple Cycle Operation)
3898 | Miscellaneous plant auxiliary process and services instrumentation and controls | Balance of Plant | Auxiliary Systems | U1 | Forced - Immediate | 2017 | Gas | GG | 300 | Gas Turbine/Jet Engine (Simple Cycle Operation) | RFC | Summer | 307.1933 | 78.1 | 1 | 1 | 3898-Miscellaneous plant auxiliary process and services instrumentation and controls | U1-Forced - Immediate | 300-Gas Turbine/Jet Engine (Simple Cycle Operation)
3898 | Miscellaneous plant auxiliary process and services instrumentation and controls | Balance of Plant | Auxiliary Systems | U1 | Forced - Immediate | 2017 | Hydro | WA | 500 | Pumped Storage/Hydro | SERC | Summer | 318.5368 | 34.19 | 1 | 1 | 3898-Miscellaneous plant auxiliary process and services instrumentation and controls | U1-Forced - Immediate | 500-Pumped Storage/Hydro
3898 | Miscellaneous plant auxiliary process and services instrumentation and controls | Balance of Plant | Auxiliary Systems | SF | Startup Failure | 2017 | Hydro | WA | 500 | Pumped Storage/Hydro | SERC | Summer | 4.5587 | 34.19 | 1 | 1 | 3898-Miscellaneous plant auxiliary process and services instrumentation and controls | SF-Startup Failure | 500-Pumped Storage/Hydro
3898 | Miscellaneous plant auxiliary process and services instrumentation and controls | Balance of Plant | Auxiliary Systems | U1 | Forced - Immediate | 2017 | Hydro | WA | 500 | Pumped Storage/Hydro | SERC | Off-Peak | 57.5532 | 34.19 | 1 | 1 | 3898-Miscellaneous plant auxiliary process and services instrumentation and controls | U1-Forced - Immediate | 500-Pumped Storage/Hydro
3898 | Miscellaneous plant auxiliary process and services instrumentation and controls | Balance of Plant | Auxiliary Systems | SF | Startup Failure | 2017 | Hydro | WA | 500 | Pumped Storage/Hydro | SERC | Summer | 1.7095 | 34.19 | 1 | 1 | 3898-Miscellaneous plant auxiliary process and services instrumentation and controls | SF-Startup Failure | 500-Pumped Storage/Hydro
3898 | Miscellaneous plant auxiliary process and services instrumentation and controls | Balance of Plant | Auxiliary Systems | U1 | Forced - Immediate | 2017 | Hydro | WA | 500 | Pumped Storage/Hydro | SERC | Winter | 61.2 | 36 | 1 | 1 | 3898-Miscellaneous plant auxiliary process and services instrumentation and controls | U1-Forced - Immediate | 500-Pumped Storage/Hydro
3898 | Miscellaneous plant auxiliary process and services instrumentation and controls | Balance of Plant | Auxiliary Systems | SF | Startup Failure | 2017 | Hydro | WA | 500 | Pumped Storage/Hydro | SERC | Summer | 2.8492 | 34.19 | 1 | 1 | 3898-Miscellaneous plant auxiliary process and services instrumentation and controls | SF-Startup Failure | 500-Pumped Storage/Hydro
3898 | Miscellaneous plant auxiliary process and services instrumentation and controls | Balance of Plant | Auxiliary Systems | SF | Startup Failure | 2017 | Hydro | WA | 500 | Pumped Storage/Hydro | SERC | Summer | 11.9665 | 34.19 | 1 | 1 | 3898-Miscellaneous plant auxiliary process and services instrumentation and controls | SF-Startup Failure | 500-Pumped Storage/Hydro
3898 | Miscellaneous plant auxiliary process and services instrumentation and controls | Balance of Plant | Auxiliary Systems | U1 | Forced - Immediate | 2017 | Hydro | WA | 500 | Pumped Storage/Hydro | SERC | Off-Peak | 49.5755 | 34.19 | 1 | 1 | 3898-Miscellaneous plant auxiliary process and services instrumentation and controls | U1-Forced - Immediate | 500-Pumped Storage/Hydro
3898 | Miscellaneous plant auxiliary process and services instrumentation and controls | Balance of Plant | Auxiliary Systems | U1 | Forced - Immediate | 2017 | Hydro | WA | 500 | Pumped Storage/Hydro | SERC | Winter | 16.5252 | 34.19 | 1 | 1 | 3898-Miscellaneous plant auxiliary process and services instrumentation and controls | U1-Forced - Immediate | 500-Pumped Storage/Hydro
3898 | Miscellaneous plant auxiliary process and services instrumentation and controls | Balance of Plant | Auxiliary Systems | SF | Startup Failure | 2017 | Hydro | WA | 500 | Pumped Storage/Hydro | MRO | Off-Peak | 177.0166 | 43 | 1 | 1 | 3898-Miscellaneous plant auxiliary process and services instrumentation and controls | SF-Startup Failure | 500-Pumped Storage/Hydro
3898 | Miscellaneous plant auxiliary process and services instrumentation and controls | Balance of Plant | Auxiliary Systems | SF | Startup Failure | 2017 | Hydro | WA | 500 | Pumped Storage/Hydro | SERC | Summer | 6.838 | 34.19 | 1 | 1 | 3898-Miscellaneous plant auxiliary process and services instrumentation and controls | SF-Startup Failure | 500-Pumped Storage/Hydro
3898 | Miscellaneous plant auxiliary process and services instrumentation and controls | Balance of Plant | Auxiliary Systems | U1 | Forced - Immediate | 2017 | Hydro | WA | 500 | Pumped Storage/Hydro | SERC | Off-Peak | 15 | 60 | 2 | 2 | 3898-Miscellaneous plant auxiliary process and services instrumentation and controls | U1-Forced - Immediate | 500-Pumped Storage/Hydro
3898 | Miscellaneous plant auxiliary process and services instrumentation and controls | Balance of Plant | Auxiliary Systems | U1 | Forced - Immediate | 2017 | Hydro | WA | 500 | Pumped Storage/Hydro | SERC | Winter | 7799.3088 | 34.19 | 1 | 1 | 3898-Miscellaneous plant auxiliary process and services instrumentation and controls | U1-Forced - Immediate | 500-Pumped Storage/Hydro
3898 | Miscellaneous plant auxiliary process and services instrumentation and controls | Balance of Plant | Auxiliary Systems | SF | Startup Failure | 2017 | Hydro | WA | 500 | Pumped Storage/Hydro | MRO | Off-Peak | 9.3166 | 43 | 1 | 1 | 3898-Miscellaneous plant auxiliary process and services instrumentation and controls | SF-Startup Failure | 500-Pumped Storage/Hydro
3898 | Miscellaneous plant auxiliary process and services instrumentation and controls | Balance of Plant | Auxiliary Systems | U1 | Forced - Immediate | 2017 | Hydro | WA | 500 | Pumped Storage/Hydro | SERC | Off-Peak | 58.737 | 27.97 | 1 | 1 | 3898-Miscellaneous plant auxiliary process and services instrumentation and controls | U1-Forced - Immediate | 500-Pumped Storage/Hydro
3898 | Miscellaneous plant auxiliary process and services instrumentation and controls | Balance of Plant | Auxiliary Systems | U1 | Forced - Immediate | 2017 | Hydro | WA | 500 | Pumped Storage/Hydro | WECC | Winter | 205.65 | 27 | 1 | 1 | 3898-Miscellaneous plant auxiliary process and services instrumentation and controls | U1-Forced - Immediate | 500-Pumped Storage/Hydro
3898 | Miscellaneous plant auxiliary process and services instrumentation and controls | Balance of Plant | Auxiliary Systems | SF | Startup Failure | 2017 | Hydro | WA | 500 | Pumped Storage/Hydro | MRO | Off-Peak | 22.2166 | 43 | 1 | 1 | 3898-Miscellaneous plant auxiliary process and services instrumentation and controls | SF-Startup Failure | 500-Pumped Storage/Hydro
3898 | Miscellaneous plant auxiliary process and services instrumentation and controls | Balance of Plant | Auxiliary Systems | SF | Startup Failure | 2017 | Hydro | WA | 500 | Pumped Storage/Hydro | SERC | Off-Peak | 91.1186 | 36.94 | 1 | 1 | 3898-Miscellaneous plant auxiliary process and services instrumentation and controls | SF-Startup Failure | 500-Pumped Storage/Hydro
3898 | Miscellaneous plant auxiliary process and services instrumentation and controls | Balance of Plant | Auxiliary Systems | SF | Startup Failure | 2017 | Hydro | WA | 500 | Pumped Storage/Hydro | SERC | Off-Peak | 97.891 | 36.94 | 1 | 1 | 3898-Miscellaneous plant auxiliary process and services instrumentation and controls | SF-Startup Failure | 500-Pumped Storage/Hydro
3898 | Miscellaneous plant auxiliary process and services instrumentation and controls | Balance of Plant | Auxiliary Systems | SF | Startup Failure | 2017 | Hydro | WA | 500 | Pumped Storage/Hydro | SERC | Winter | 3.419 | 34.19 | 1 | 1 | 3898-Miscellaneous plant auxiliary process and services instrumentation and controls | SF-Startup Failure | 500-Pumped Storage/Hydro
3898 | Miscellaneous plant auxiliary process and services instrumentation and controls | Balance of Plant | Auxiliary Systems | U1 | Forced - Immediate | 2017 | Hydro | WA | 500 | Pumped Storage/Hydro | WECC | Off-Peak | 70.8333 | 85 | 1 | 1 | 3898-Miscellaneous plant auxiliary process and services instrumentation and controls | U1-Forced - Immediate | 500-Pumped Storage/Hydro
3898 | Miscellaneous plant auxiliary process and services instrumentation and controls | Balance of Plant | Auxiliary Systems | U3 | Forced - Postponed | 2017 | Hydro | WA | 500 | Pumped Storage/Hydro | WECC | Off-Peak | 222.2 | 22.22 | 1 | 1 | 3898-Miscellaneous plant auxiliary process and services instrumentation and controls | U3-Forced - Postponed | 500-Pumped Storage/Hydro
3898 | Miscellaneous plant auxiliary process and services instrumentation and controls | Balance of Plant | Auxiliary Systems | SF | Startup Failure | 2017 | Hydro | WA | 500 | Pumped Storage/Hydro | MRO | Off-Peak | 54.25 | 21 | 1 | 1 | 3898-Miscellaneous plant auxiliary process and services instrumentation and controls | SF-Startup Failure | 500-Pumped Storage/Hydro
3898 | Miscellaneous plant auxiliary process and services instrumentation and controls | Balance of Plant | Auxiliary Systems | U1 | Forced - Immediate | 2017 | Hydro | WA | 500 | Pumped Storage/Hydro | SERC | Winter | 95.1622 | 34.19 | 1 | 1 | 3898-Miscellaneous plant auxiliary process and services instrumentation and controls | U1-Forced - Immediate | 500-Pumped Storage/Hydro
3898 | Miscellaneous plant auxiliary process and services instrumentation and controls | Balance of Plant | Auxiliary Systems | D2 | Forced - Delayed | 2017 | Geothermal | GE | 830 | Geothermal | WECC | Off-Peak | 15.2167 | 11 | 1 | 1 | 3898-Miscellaneous plant auxiliary process and services instrumentation and controls | D2-Forced - Delayed | 830-Geothermal
3898 | Miscellaneous plant auxiliary process and services instrumentation and controls | Balance of Plant | Auxiliary Systems | D1 | Forced - Immediate | 2017 | Gas | GG | 850 | Combined Cycle Block | SERC | Off-Peak | 2115.5116 | 50.57 | 1 | 1 | 3898-Miscellaneous plant auxiliary process and services instrumentation and controls | D1-Forced - Immediate | 850-Combined Cycle Block
3898 | Miscellaneous plant auxiliary process and services instrumentation and controls | Balance of Plant | Auxiliary Systems | D1 | Forced - Immediate | 2017 | Gas | GG | 850 | Combined Cycle Block | SERC | Winter | 495.9295 | 268.07 | 1 | 1 | 3898-Miscellaneous plant auxiliary process and services instrumentation and controls | D1-Forced - Immediate | 850-Combined Cycle Block
3898 | Miscellaneous plant auxiliary process and services instrumentation and controls | Balance of Plant | Auxiliary Systems | D1 | Forced - Immediate | 2017 | Gas | GG | 850 | Combined Cycle Block | SERC | Winter | 111.6957 | 268.07 | 1 | 1 | 3898-Miscellaneous plant auxiliary process and services instrumentation and controls | D1-Forced - Immediate | 850-Combined Cycle Block
3898 | Miscellaneous plant auxiliary process and services instrumentation and controls | Balance of Plant | Auxiliary Systems | D1 | Forced - Immediate | 2017 | Gas | GG | 850 | Combined Cycle Block | SERC | Off-Peak | 432.3735 | 50.57 | 1 | 1 | 3898-Miscellaneous plant auxiliary process and services instrumentation and controls | D1-Forced - Immediate | 850-Combined Cycle Block
3898 | Miscellaneous plant auxiliary process and services instrumentation and controls | Balance of Plant | Auxiliary Systems | D1 | Forced - Immediate | 2017 | Gas | GG | 850 | Combined Cycle Block | SERC | Off-Peak | 1214.5228 | 50.57 | 1 | 1 | 3898-Miscellaneous plant auxiliary process and services instrumentation and controls | D1-Forced - Immediate | 850-Combined Cycle Block
3898 | Miscellaneous plant auxiliary process and services instrumentation and controls | Balance of Plant | Auxiliary Systems | SF | Startup Failure | 2017 | NULL | NULL | 850 | Combined Cycle Block | WECC | Off-Peak | NULL | NULL | 1 | 1 | 3898-Miscellaneous plant auxiliary process and services instrumentation and controls | SF-Startup Failure | 850-Combined Cycle Block
3898 | Miscellaneous plant auxiliary process and services instrumentation and controls | Balance of Plant | Auxiliary Systems | D1 | Forced - Immediate | 2017 | Gas | GG | 850 | Combined Cycle Block | SERC | Off-Peak | 57.7943 | 14.57 | 1 | 1 | 3898-Miscellaneous plant auxiliary process and services instrumentation and controls | D1-Forced - Immediate | 850-Combined Cycle Block
3898 | Miscellaneous plant auxiliary process and services instrumentation and controls | Balance of Plant | Auxiliary Systems | D1 | Forced - Immediate | 2017 | Gas | GG | 850 | Combined Cycle Block | SERC | Off-Peak | 2504.9007 | 50.57 | 1 | 1 | 3898-Miscellaneous plant auxiliary process and services instrumentation and controls | D1-Forced - Immediate | 850-Combined Cycle Block
3898 | Miscellaneous plant auxiliary process and services instrumentation and controls | Balance of Plant | Auxiliary Systems | U1 | Forced - Immediate | 2017 | Gas | GG | 850 | Combined Cycle Block | SERC | Winter | 754.0335 | 526.07 | 1 | 1 | 3898-Miscellaneous plant auxiliary process and services instrumentation and controls | U1-Forced - Immediate | 850-Combined Cycle Block
3898 | Miscellaneous plant auxiliary process and services instrumentation and controls | Balance of Plant | Auxiliary Systems | U1 | Forced - Immediate | 2017 | Gas | OG | 850 | Combined Cycle Block | RFC | Summer | 114.0416 | 57.5 | 1 | 1 | 3898-Miscellaneous plant auxiliary process and services instrumentation and controls | U1-Forced - Immediate | 850-Combined Cycle Block
3898 | Miscellaneous plant auxiliary process and services instrumentation and controls | Balance of Plant | Auxiliary Systems | U1 | Forced - Immediate | 2017 | Gas | GG | 851 | CC GT units | WECC | Summer | 98.1667 | 38 | 1 | 1 | 3898-Miscellaneous plant auxiliary process and services instrumentation and controls | U1-Forced - Immediate | 851-CC GT units
3898 | Miscellaneous plant auxiliary process and services instrumentation and controls | Balance of Plant | Auxiliary Systems | U1 | Forced - Immediate | 2017 | Gas | GG | 851 | CC GT units | SERC | Summer | 1466.4 | 156 | 1 | 1 | 3898-Miscellaneous plant auxiliary process and services instrumentation and controls | U1-Forced - Immediate | 851-CC GT units
3898 | Miscellaneous plant auxiliary process and services instrumentation and controls | Balance of Plant | Auxiliary Systems | D1 | Forced - Immediate | 2017 | Waste Heat | WH | 852 | CC steam units | NPCC | Winter | 198.4 | 128 | 1 | 1 | 3898-Miscellaneous plant auxiliary process and services instrumentation and controls | D1-Forced - Immediate | 852-CC steam units
3898 | Miscellaneous plant auxiliary process and services instrumentation and controls | Balance of Plant | Auxiliary Systems | D1 | Forced - Immediate | 2017 | Waste Heat | WH | 852 | CC steam units | MRO | Off-Peak | 55 | 15 | 1 | 1 | 3898-Miscellaneous plant auxiliary process and services instrumentation and controls | D1-Forced - Immediate | 852-CC steam units
3898 | Miscellaneous plant auxiliary process and services instrumentation and controls | Balance of Plant | Auxiliary Systems | D1 | Forced - Immediate | 2017 | Waste Heat | WH | 852 | CC steam units | MRO | Summer | 636.9999 | 78 | 1 | 1 | 3898-Miscellaneous plant auxiliary process and services instrumentation and controls | D1-Forced - Immediate | 852-CC steam units
3898 | Miscellaneous plant auxiliary process and services instrumentation and controls | Balance of Plant | Auxiliary Systems | D1 | Forced - Immediate | 2017 | Waste Heat | WH | 852 | CC steam units | TRE | Off-Peak | 50 | 15 | 1 | 1 | 3898-Miscellaneous plant auxiliary process and services instrumentation and controls | D1-Forced - Immediate | 852-CC steam units
3898 | Miscellaneous plant auxiliary process and services instrumentation and controls | Balance of Plant | Auxiliary Systems | D1 | Forced - Immediate | 2017 | Waste Heat | WH | 852 | CC steam units | MRO | Off-Peak | 41.0667 | 11 | 1 | 1 | 3898-Miscellaneous plant auxiliary process and services instrumentation and controls | D1-Forced - Immediate | 852-CC steam units
3899 | Other miscellaneous auxiliary system problems | Balance of Plant | Auxiliary Systems | U1 | Forced - Immediate | 2017 | Other | BM | 100 | Fossil-Steam | WECC | Winter | 461.25 | 45 | 1 | 1 | 3899-Other miscellaneous auxiliary system problems | U1-Forced - Immediate | 100-Fossil-Steam
3899 | Other miscellaneous auxiliary system problems | Balance of Plant | Auxiliary Systems | U1 | Forced - Immediate | 2017 | Gas | GG | 100 | Fossil-Steam | RFC | Off-Peak | 1386.383 | 431 | 1 | 1 | 3899-Other miscellaneous auxiliary system problems | U1-Forced - Immediate | 100-Fossil-Steam
3899 | Other miscellaneous auxiliary system problems | Balance of Plant | Auxiliary Systems | D1 | Forced - Immediate | 2017 | Gas | GG | 100 | Fossil-Steam | WECC | Off-Peak | 356.6415 | 427.97 | 1 | 1 | 3899-Other miscellaneous auxiliary system problems | D1-Forced - Immediate | 100-Fossil-Steam
3899 | Other miscellaneous auxiliary system problems | Balance of Plant | Auxiliary Systems | U1 | Forced - Immediate | 2017 | Gas | GG | 100 | Fossil-Steam | RFC | Summer | 1069.9998 | 600 | 1 | 1 | 3899-Other miscellaneous auxiliary system problems | U1-Forced - Immediate | 100-Fossil-Steam
3899 | Other miscellaneous auxiliary system problems | Balance of Plant | Auxiliary Systems | D1 | Forced - Immediate | 2017 | Gas | GG | 100 | Fossil-Steam | RFC | Summer | 220 | 550 | 1 | 1 | 3899-Other miscellaneous auxiliary system problems | D1-Forced - Immediate | 100-Fossil-Steam
3899 | Other miscellaneous auxiliary system problems | Balance of Plant | Auxiliary Systems | U1 | Forced - Immediate | 2017 | Coal | CC | 100 | Fossil-Steam | SERC | Summer | 1783.65 | 69 | 2 | 2 | 3899-Other miscellaneous auxiliary system problems | U1-Forced - Immediate | 100-Fossil-Steam
3899 | Other miscellaneous auxiliary system problems | Balance of Plant | Auxiliary Systems | D1 | Forced - Immediate | 2017 | Coal | OS | 100 | Fossil-Steam | RFC | Summer | 75.1333 | 9.8 | 1 | 1 | 3899-Other miscellaneous auxiliary system problems | D1-Forced - Immediate | 100-Fossil-Steam
3899 | Other miscellaneous auxiliary system problems | Balance of Plant | Auxiliary Systems | D1 | Forced - Immediate | 2017 | Gas | GG | 300 | Gas Turbine/Jet Engine (Simple Cycle Operation) | TRE | Summer | 1582.15 | 1 | 1 | 1 | 3899-Other miscellaneous auxiliary system problems | D1-Forced - Immediate | 300-Gas Turbine/Jet Engine (Simple Cycle Operation)
3899 | Other miscellaneous auxiliary system problems | Balance of Plant | Auxiliary Systems | U1 | Forced - Immediate | 2017 | Gas | GG | 300 | Gas Turbine/Jet Engine (Simple Cycle Operation) | NPCC | Off-Peak | 105.2333 | 57.4 | 1 | 1 | 3899-Other miscellaneous auxiliary system problems | U1-Forced - Immediate | 300-Gas Turbine/Jet Engine (Simple Cycle Operation)
3899 | Other miscellaneous auxiliary system problems | Balance of Plant | Auxiliary Systems | U1 | Forced - Immediate | 2017 | Gas | GG | 300 | Gas Turbine/Jet Engine (Simple Cycle Operation) | SERC | Off-Peak | 206.1583 | 86.5 | 1 | 1 | 3899-Other miscellaneous auxiliary system problems | U1-Forced - Immediate | 300-Gas Turbine/Jet Engine (Simple Cycle Operation)
3899 | Other miscellaneous auxiliary system problems | Balance of Plant | Auxiliary Systems | U1 | Forced - Immediate | 2017 | Gas | GG | 300 | Gas Turbine/Jet Engine (Simple Cycle Operation) | MRO | Summer | 88.2 | 147 | 1 | 1 | 3899-Other miscellaneous auxiliary system problems | U1-Forced - Immediate | 300-Gas Turbine/Jet Engine (Simple Cycle Operation)
3899 | Other miscellaneous auxiliary system problems | Balance of Plant | Auxiliary Systems | D1 | Forced - Immediate | 2017 | Gas | GG | 300 | Gas Turbine/Jet Engine (Simple Cycle Operation) | WECC | Summer | 89.25 | 7 | 1 | 1 | 3899-Other miscellaneous auxiliary system problems | D1-Forced - Immediate | 300-Gas Turbine/Jet Engine (Simple Cycle Operation)
3899 | Other miscellaneous auxiliary system problems | Balance of Plant | Auxiliary Systems | U1 | Forced - Immediate | 2017 | Gas | GG | 300 | Gas Turbine/Jet Engine (Simple Cycle Operation) | SERC | Off-Peak | 272.475 | 86.5 | 1 | 1 | 3899-Other miscellaneous auxiliary system problems | U1-Forced - Immediate | 300-Gas Turbine/Jet Engine (Simple Cycle Operation)
3899 | Other miscellaneous auxiliary system problems | Balance of Plant | Auxiliary Systems | SF | Startup Failure | 2017 | Gas | GG | 300 | Gas Turbine/Jet Engine (Simple Cycle Operation) | SERC | Winter | 28.7833 | 157 | 2 | 2 | 3899-Other miscellaneous auxiliary system problems | SF-Startup Failure | 300-Gas Turbine/Jet Engine (Simple Cycle Operation)
3899 | Other miscellaneous auxiliary system problems | Balance of Plant | Auxiliary Systems | SF | Startup Failure | 2017 | Oil | DI | 300 | Gas Turbine/Jet Engine (Simple Cycle Operation) | WECC | Summer | 77.9167 | 25 | 1 | 1 | 3899-Other miscellaneous auxiliary system problems | SF-Startup Failure | 300-Gas Turbine/Jet Engine (Simple Cycle Operation)
3899 | Other miscellaneous auxiliary system problems | Balance of Plant | Auxiliary Systems | U1 | Forced - Immediate | 2017 | Gas | GG | 300 | Gas Turbine/Jet Engine (Simple Cycle Operation) | MRO | Summer | 23670.01 | 54.76 | 1 | 1 | 3899-Other miscellaneous auxiliary system problems | U1-Forced - Immediate | 300-Gas Turbine/Jet Engine (Simple Cycle Operation)
3899 | Other miscellaneous auxiliary system problems | Balance of Plant | Auxiliary Systems | D1 | Forced - Immediate | 2017 | Gas | GG | 300 | Gas Turbine/Jet Engine (Simple Cycle Operation) | NPCC | Off-Peak | 27.8 | 27.8 | 1 | 1 | 3899-Other miscellaneous auxiliary system problems | D1-Forced - Immediate | 300-Gas Turbine/Jet Engine (Simple Cycle Operation)
3899 | Other miscellaneous auxiliary system problems | Balance of Plant | Auxiliary Systems | SF | Startup Failure | 2017 | Gas | GG | 300 | Gas Turbine/Jet Engine (Simple Cycle Operation) | MRO | Off-Peak | 7.5 | 45 | 1 | 1 | 3899-Other miscellaneous auxiliary system problems | SF-Startup Failure | 300-Gas Turbine/Jet Engine (Simple Cycle Operation)
3899 | Other miscellaneous auxiliary system problems | Balance of Plant | Auxiliary Systems | SF | Startup Failure | 2017 | Gas | GG | 300 | Gas Turbine/Jet Engine (Simple Cycle Operation) | MRO | Off-Peak | 132.8 | 48 | 1 | 1 | 3899-Other miscellaneous auxiliary system problems | SF-Startup Failure | 300-Gas Turbine/Jet Engine (Simple Cycle Operation)
3899 | Other miscellaneous auxiliary system problems | Balance of Plant | Auxiliary Systems | U1 | Forced - Immediate | 2017 | Gas | GG | 300 | Gas Turbine/Jet Engine (Simple Cycle Operation) | MRO | Summer | 19.6386 | 53.56 | 1 | 1 | 3899-Other miscellaneous auxiliary system problems | U1-Forced - Immediate | 300-Gas Turbine/Jet Engine (Simple Cycle Operation)
3899 | Other miscellaneous auxiliary system problems | Balance of Plant | Auxiliary Systems | U1 | Forced - Immediate | 2017 | Gas | GG | 300 | Gas Turbine/Jet Engine (Simple Cycle Operation) | WECC | Summer | 25.2833 | 41 | 1 | 1 | 3899-Other miscellaneous auxiliary system problems | U1-Forced - Immediate | 300-Gas Turbine/Jet Engine (Simple Cycle Operation)
3899 | Other miscellaneous auxiliary system problems | Balance of Plant | Auxiliary Systems | U1 | Forced - Immediate | 2017 | Gas | GG | 300 | Gas Turbine/Jet Engine (Simple Cycle Operation) | MRO | Summer | 32.1416 | 101.5 | 1 | 1 | 3899-Other miscellaneous auxiliary system problems | U1-Forced - Immediate | 300-Gas Turbine/Jet Engine (Simple Cycle Operation)
3899 | Other miscellaneous auxiliary system problems | Balance of Plant | Auxiliary Systems | U1 | Forced - Immediate | 2017 | Gas | GG | 300 | Gas Turbine/Jet Engine (Simple Cycle Operation) | MRO | Winter | 942.3333 | 55 | 1 | 1 | 3899-Other miscellaneous auxiliary system problems | U1-Forced - Immediate | 300-Gas Turbine/Jet Engine (Simple Cycle Operation)
3899 | Other miscellaneous auxiliary system problems | Balance of Plant | Auxiliary Systems | SF | Startup Failure | 2017 | Gas | GG | 300 | Gas Turbine/Jet Engine (Simple Cycle Operation) | NPCC | Off-Peak | 8.07 | 53.8 | 1 | 1 | 3899-Other miscellaneous auxiliary system problems | SF-Startup Failure | 300-Gas Turbine/Jet Engine (Simple Cycle Operation)
3899 | Other miscellaneous auxiliary system problems | Balance of Plant | Auxiliary Systems | U1 | Forced - Immediate | 2017 | Gas | GG | 300 | Gas Turbine/Jet Engine (Simple Cycle Operation) | MRO | Summer | 16.428 | 54.76 | 1 | 1 | 3899-Other miscellaneous auxiliary system problems | U1-Forced - Immediate | 300-Gas Turbine/Jet Engine (Simple Cycle Operation)
3899 | Other miscellaneous auxiliary system problems | Balance of Plant | Auxiliary Systems | U1 | Forced - Immediate | 2017 | Gas | GG | 300 | Gas Turbine/Jet Engine (Simple Cycle Operation) | MRO | Winter | 561 | 55 | 1 | 1 | 3899-Other miscellaneous auxiliary system problems | U1-Forced - Immediate | 300-Gas Turbine/Jet Engine (Simple Cycle Operation)
3899 | Other miscellaneous auxiliary system problems | Balance of Plant | Auxiliary Systems | U1 | Forced - Immediate | 2017 | Gas | GG | 300 | Gas Turbine/Jet Engine (Simple Cycle Operation) | WECC | Summer | 24.6 | 41 | 1 | 1 | 3899-Other miscellaneous auxiliary system problems | U1-Forced - Immediate | 300-Gas Turbine/Jet Engine (Simple Cycle Operation)
3899 | Other miscellaneous auxiliary system problems | Balance of Plant | Auxiliary Systems | U1 | Forced - Immediate | 2017 | Gas | GG | 300 | Gas Turbine/Jet Engine (Simple Cycle Operation) | MRO | Summer | 32.136 | 53.56 | 1 | 1 | 3899-Other miscellaneous auxiliary system problems | U1-Forced - Immediate | 300-Gas Turbine/Jet Engine (Simple Cycle Operation)
3899 | Other miscellaneous auxiliary system problems | Balance of Plant | Auxiliary Systems | U1 | Forced - Immediate | 2017 | Gas | GG | 300 | Gas Turbine/Jet Engine (Simple Cycle Operation) | NPCC | Winter | 10.66 | 49.2 | 1 | 1 | 3899-Other miscellaneous auxiliary system problems | U1-Forced - Immediate | 300-Gas Turbine/Jet Engine (Simple Cycle Operation)
3899 | Other miscellaneous auxiliary system problems | Balance of Plant | Auxiliary Systems | SF | Startup Failure | 2017 | Gas | GG | 300 | Gas Turbine/Jet Engine (Simple Cycle Operation) | MRO | Off-Peak | 1.5 | 45 | 1 | 1 | 3899-Other miscellaneous auxiliary system problems | SF-Startup Failure | 300-Gas Turbine/Jet Engine (Simple Cycle Operation)
3899 | Other miscellaneous auxiliary system problems | Balance of Plant | Auxiliary Systems | U1 | Forced - Immediate | 2017 | Gas | GG | 300 | Gas Turbine/Jet Engine (Simple Cycle Operation) | NPCC | Off-Peak | 9.5666 | 57.4 | 2 | 2 | 3899-Other miscellaneous auxiliary system problems | U1-Forced - Immediate | 300-Gas Turbine/Jet Engine (Simple Cycle Operation)
3899 | Other miscellaneous auxiliary system problems | Balance of Plant | Auxiliary Systems | U1 | Forced - Immediate | 2017 | Gas | GG | 300 | Gas Turbine/Jet Engine (Simple Cycle Operation) | MRO | Summer | 41.9553 | 53.56 | 1 | 1 | 3899-Other miscellaneous auxiliary system problems | U1-Forced - Immediate | 300-Gas Turbine/Jet Engine (Simple Cycle Operation)
3899 | Other miscellaneous auxiliary system problems | Balance of Plant | Auxiliary Systems | U1 | Forced - Immediate | 2017 | Hydro | WA | 500 | Pumped Storage/Hydro | WECC | Off-Peak | 324.4666 | 62 | 1 | 1 | 3899-Other miscellaneous auxiliary system problems | U1-Forced - Immediate | 500-Pumped Storage/Hydro
3899 | Other miscellaneous auxiliary system problems | Balance of Plant | Auxiliary Systems | U1 | Forced - Immediate | 2017 | Hydro | WA | 500 | Pumped Storage/Hydro | MRO | Summer | 360.3333 | 46 | 1 | 1 | 3899-Other miscellaneous auxiliary system problems | U1-Forced - Immediate | 500-Pumped Storage/Hydro
3899 | Other miscellaneous auxiliary system problems | Balance of Plant | Auxiliary Systems | U1 | Forced - Immediate | 2017 | Hydro | WA | 500 | Pumped Storage/Hydro | WECC | Summer | 1296.4832 | 145.4 | 1 | 1 | 3899-Other miscellaneous auxiliary system problems | U1-Forced - Immediate | 500-Pumped Storage/Hydro
3899 | Other miscellaneous auxiliary system problems | Balance of Plant | Auxiliary Systems | SF | Startup Failure | 2017 | Hydro | WA | 500 | Pumped Storage/Hydro | WECC | Off-Peak | 116.6916 | 63.65 | 1 | 1 | 3899-Other miscellaneous auxiliary system problems | SF-Startup Failure | 500-Pumped Storage/Hydro
3899 | Other miscellaneous auxiliary system problems | Balance of Plant | Auxiliary Systems | U1 | Forced - Immediate | 2017 | Hydro | WA | 500 | Pumped Storage/Hydro | WECC | Summer | 1272.25 | 145.4 | 1 | 1 | 3899-Other miscellaneous auxiliary system problems | U1-Forced - Immediate | 500-Pumped Storage/Hydro
3899 | Other miscellaneous auxiliary system problems | Balance of Plant | Auxiliary Systems | U1 | Forced - Immediate | 2017 | Hydro | WA | 500 | Pumped Storage/Hydro | RFC | Winter | 1827 | 348 | 1 | 1 | 3899-Other miscellaneous auxiliary system problems | U1-Forced - Immediate | 500-Pumped Storage/Hydro
3899 | Other miscellaneous auxiliary system problems | Balance of Plant | Auxiliary Systems | U1 | Forced - Immediate | 2017 | Hydro | WA | 500 | Pumped Storage/Hydro | WECC | Winter | 13021.335 | 20.7 | 1 | 1 | 3899-Other miscellaneous auxiliary system problems | U1-Forced - Immediate | 500-Pumped Storage/Hydro
3899 | Other miscellaneous auxiliary system problems | Balance of Plant | Auxiliary Systems | SF | Startup Failure | 2017 | Hydro | WA | 500 | Pumped Storage/Hydro | MRO | Winter | 339.1666 | 55 | 1 | 1 | 3899-Other miscellaneous auxiliary system problems | SF-Startup Failure | 500-Pumped Storage/Hydro
3899 | Other miscellaneous auxiliary system problems | Balance of Plant | Auxiliary Systems | U1 | Forced - Immediate | 2017 | Hydro | WA | 500 | Pumped Storage/Hydro | WECC | Summer | 74.3166 | 127.4 | 1 | 1 | 3899-Other miscellaneous auxiliary system problems | U1-Forced - Immediate | 500-Pumped Storage/Hydro
3899 | Other miscellaneous auxiliary system problems | Balance of Plant | Auxiliary Systems | U1 | Forced - Immediate | 2017 | Hydro | WA | 500 | Pumped Storage/Hydro | WECC | Summer | 1085.6532 | 145.4 | 1 | 1 | 3899-Other miscellaneous auxiliary system problems | U1-Forced - Immediate | 500-Pumped Storage/Hydro
3899 | Other miscellaneous auxiliary system problems | Balance of Plant | Auxiliary Systems | U1 | Forced - Immediate | 2017 | Hydro | WA | 500 | Pumped Storage/Hydro | RFC | Winter | 1638 | 312 | 1 | 1 | 3899-Other miscellaneous auxiliary system problems | U1-Forced - Immediate | 500-Pumped Storage/Hydro
3899 | Other miscellaneous auxiliary system problems | Balance of Plant | Auxiliary Systems | U1 | Forced - Immediate | 2017 | Hydro | WA | 500 | Pumped Storage/Hydro | RFC | Winter | 1832.25 | 349 | 1 | 1 | 3899-Other miscellaneous auxiliary system problems | U1-Forced - Immediate | 500-Pumped Storage/Hydro
3899 | Other miscellaneous auxiliary system problems | Balance of Plant | Auxiliary Systems | SF | Startup Failure | 2017 | Hydro | WA | 500 | Pumped Storage/Hydro | SERC | Winter | 268.2 | 26.82 | 1 | 1 | 3899-Other miscellaneous auxiliary system problems | SF-Startup Failure | 500-Pumped Storage/Hydro
3899 | Other miscellaneous auxiliary system problems | Balance of Plant | Auxiliary Systems | U1 | Forced - Immediate | 2017 | Hydro | WA | 500 | Pumped Storage/Hydro | SERC | Off-Peak | 21.658 | 30.94 | 1 | 1 | 3899-Other miscellaneous auxiliary system problems | U1-Forced - Immediate | 500-Pumped Storage/Hydro
3899 | Other miscellaneous auxiliary system problems | Balance of Plant | Auxiliary Systems | U1 | Forced - Immediate | 2017 | Hydro | WA | 500 | Pumped Storage/Hydro | WECC | Summer | 1192.28 | 145.4 | 1 | 1 | 3899-Other miscellaneous auxiliary system problems | U1-Forced - Immediate | 500-Pumped Storage/Hydro
3899 | Other miscellaneous auxiliary system problems | Balance of Plant | Auxiliary Systems | U1 | Forced - Immediate | 2017 | Hydro | WA | 500 | Pumped Storage/Hydro | SERC | Winter | 12.6 | 36 | 1 | 1 | 3899-Other miscellaneous auxiliary system problems | U1-Forced - Immediate | 500-Pumped Storage/Hydro
3899 | Other miscellaneous auxiliary system problems | Balance of Plant | Auxiliary Systems | SF | Startup Failure | 2017 | Hydro | WA | 500 | Pumped Storage/Hydro | WECC | Off-Peak | 9.8883 | 34.9 | 1 | 1 | 3899-Other miscellaneous auxiliary system problems | SF-Startup Failure | 500-Pumped Storage/Hydro
3899 | Other miscellaneous auxiliary system problems | Balance of Plant | Auxiliary Systems | U1 | Forced - Immediate | 2017 | Hydro | WA | 500 | Pumped Storage/Hydro | RFC | Winter | 7539.9998 | 312 | 1 | 1 | 3899-Other miscellaneous auxiliary system problems | U1-Forced - Immediate | 500-Pumped Storage/Hydro
3899 | Other miscellaneous auxiliary system problems | Balance of Plant | Auxiliary Systems | SF | Startup Failure | 2017 | Hydro | WA | 500 | Pumped Storage/Hydro | WECC | Summer | 69.46 | 27.6 | 1 | 1 | 3899-Other miscellaneous auxiliary system problems | SF-Startup Failure | 500-Pumped Storage/Hydro
3899 | Other miscellaneous auxiliary system problems | Balance of Plant | Auxiliary Systems | U1 | Forced - Immediate | 2017 | Hydro | WA | 500 | Pumped Storage/Hydro | WECC | Off-Peak | 19.796 | 49.49 | 1 | 1 | 3899-Other miscellaneous auxiliary system problems | U1-Forced - Immediate | 500-Pumped Storage/Hydro
3899 | Other miscellaneous auxiliary system problems | Balance of Plant | Auxiliary Systems | U1 | Forced - Immediate | 2017 | Hydro | WA | 500 | Pumped Storage/Hydro | WECC | Summer | 21.2332 | 127.4 | 1 | 1 | 3899-Other miscellaneous auxiliary system problems | U1-Forced - Immediate | 500-Pumped Storage/Hydro
3899 | Other miscellaneous auxiliary system problems | Balance of Plant | Auxiliary Systems | U1 | Forced - Immediate | 2017 | Hydro | WA | 500 | Pumped Storage/Hydro | SERC | Winter | 30.6 | 36 | 1 | 1 | 3899-Other miscellaneous auxiliary system problems | U1-Forced - Immediate | 500-Pumped Storage/Hydro
3899 | Other miscellaneous auxiliary system problems | Balance of Plant | Auxiliary Systems | U1 | Forced - Immediate | 2017 | Hydro | WA | 500 | Pumped Storage/Hydro | SERC | Off-Peak | 38.2666 | 28 | 1 | 1 | 3899-Other miscellaneous auxiliary system problems | U1-Forced - Immediate | 500-Pumped Storage/Hydro
3899 | Other miscellaneous auxiliary system problems | Balance of Plant | Auxiliary Systems | U1 | Forced - Immediate | 2017 | Hydro | WA | 500 | Pumped Storage/Hydro | WECC | Off-Peak | 161.6 | 404 | 3 | 3 | 3899-Other miscellaneous auxiliary system problems | U1-Forced - Immediate | 500-Pumped Storage/Hydro
3899 | Other miscellaneous auxiliary system problems | Balance of Plant | Auxiliary Systems | U1 | Forced - Immediate | 2017 | Hydro | WA | 500 | Pumped Storage/Hydro | WECC | Summer | 15.5 | 155 | 1 | 1 | 3899-Other miscellaneous auxiliary system problems | U1-Forced - Immediate | 500-Pumped Storage/Hydro
3899 | Other miscellaneous auxiliary system problems | Balance of Plant | Auxiliary Systems | U1 | Forced - Immediate | 2017 | Hydro | WA | 500 | Pumped Storage/Hydro | SERC | Winter | 5.4 | 36 | 1 | 1 | 3899-Other miscellaneous auxiliary system problems | U1-Forced - Immediate | 500-Pumped Storage/Hydro
3899 | Other miscellaneous auxiliary system problems | Balance of Plant | Auxiliary Systems | U1 | Forced - Immediate | 2017 | Hydro | WA | 500 | Pumped Storage/Hydro | WECC | Winter | 27.478 | 37.47 | 1 | 1 | 3899-Other miscellaneous auxiliary system problems | U1-Forced - Immediate | 500-Pumped Storage/Hydro
3899 | Other miscellaneous auxiliary system problems | Balance of Plant | Auxiliary Systems | U1 | Forced - Immediate | 2017 | Hydro | WA | 500 | Pumped Storage/Hydro | WECC | Winter | 33.1933 | 38.3 | 1 | 1 | 3899-Other miscellaneous auxiliary system problems | U1-Forced - Immediate | 500-Pumped Storage/Hydro
3899 | Other miscellaneous auxiliary system problems | Balance of Plant | Auxiliary Systems | U1 | Forced - Immediate | 2017 | Hydro | WA | 500 | Pumped Storage/Hydro | NPCC | Winter | 1148.5332 | 292 | 1 | 1 | 3899-Other miscellaneous auxiliary system problems | U1-Forced - Immediate | 500-Pumped Storage/Hydro
3899 | Other miscellaneous auxiliary system problems | Balance of Plant | Auxiliary Systems | D1 | Forced - Immediate | 2017 | Hydro | WA | 800 | Miscellaneous | RFC | Summer | 16.1 | 14 | 1 | 1 | 3899-Other miscellaneous auxiliary system problems | D1-Forced - Immediate | 800-Miscellaneous
3899 | Other miscellaneous auxiliary system problems | Balance of Plant | Auxiliary Systems | D1 | Forced - Immediate | 2017 | Hydro | WA | 800 | Miscellaneous | RFC | Summer | 9.1 | 14 | 1 | 1 | 3899-Other miscellaneous auxiliary system problems | D1-Forced - Immediate | 800-Miscellaneous
3899 | Other miscellaneous auxiliary system problems | Balance of Plant | Auxiliary Systems | D1 | Forced - Immediate | 2017 | Hydro | WA | 800 | Miscellaneous | RFC | Summer | 52.0333 | 14 | 1 | 1 | 3899-Other miscellaneous auxiliary system problems | D1-Forced - Immediate | 800-Miscellaneous
3899 | Other miscellaneous auxiliary system problems | Balance of Plant | Auxiliary Systems | D1 | Forced - Immediate | 2017 | Hydro | WA | 800 | Miscellaneous | RFC | Summer | 3.2667 | 14 | 1 | 1 | 3899-Other miscellaneous auxiliary system problems | D1-Forced - Immediate | 800-Miscellaneous
3899 | Other miscellaneous auxiliary system problems | Balance of Plant | Auxiliary Systems | D1 | Forced - Immediate | 2017 | Hydro | WA | 800 | Miscellaneous | RFC | Summer | 9.6833 | 7 | 1 | 1 | 3899-Other miscellaneous auxiliary system problems | D1-Forced - Immediate | 800-Miscellaneous
3899 | Other miscellaneous auxiliary system problems | Balance of Plant | Auxiliary Systems | D1 | Forced - Immediate | 2017 | Hydro | WA | 800 | Miscellaneous | RFC | Summer | 26.8333 | 14 | 1 | 1 | 3899-Other miscellaneous auxiliary system problems | D1-Forced - Immediate | 800-Miscellaneous
3899 | Other miscellaneous auxiliary system problems | Balance of Plant | Auxiliary Systems | D1 | Forced - Immediate | 2017 | Hydro | WA | 800 | Miscellaneous | RFC | Off-Peak | 21.9333 | 14 | 1 | 1 | 3899-Other miscellaneous auxiliary system problems | D1-Forced - Immediate | 800-Miscellaneous
3899 | Other miscellaneous auxiliary system problems | Balance of Plant | Auxiliary Systems | D1 | Forced - Immediate | 2017 | Hydro | WA | 800 | Miscellaneous | RFC | Summer | 7 | 14 | 1 | 1 | 3899-Other miscellaneous auxiliary system problems | D1-Forced - Immediate | 800-Miscellaneous
3899 | Other miscellaneous auxiliary system problems | Balance of Plant | Auxiliary Systems | D1 | Forced - Immediate | 2017 | Hydro | WA | 800 | Miscellaneous | RFC | Summer | 11.4333 | 7 | 1 | 1 | 3899-Other miscellaneous auxiliary system problems | D1-Forced - Immediate | 800-Miscellaneous
3899 | Other miscellaneous auxiliary system problems | Balance of Plant | Auxiliary Systems | D2 | Forced - Delayed | 2017 | Hydro | WA | 800 | Miscellaneous | RFC | Off-Peak | 295.4 | 14 | 1 | 1 | 3899-Other miscellaneous auxiliary system problems | D2-Forced - Delayed | 800-Miscellaneous
3899 | Other miscellaneous auxiliary system problems | Balance of Plant | Auxiliary Systems | D2 | Forced - Delayed | 2017 | Coal | CC | 810 | Multi-boiler/Multi-turbine | RFC | Off-Peak | 1344.75 | 489 | 1 | 1 | 3899-Other miscellaneous auxiliary system problems | D2-Forced - Delayed | 810-Multi-boiler/Multi-turbine
3899 | Other miscellaneous auxiliary system problems | Balance of Plant | Auxiliary Systems | D2 | Forced - Delayed | 2017 | Coal | CC | 810 | Multi-boiler/Multi-turbine | RFC | Off-Peak | 1059.4997 | 489 | 1 | 1 | 3899-Other miscellaneous auxiliary system problems | D2-Forced - Delayed | 810-Multi-boiler/Multi-turbine
3899 | Other miscellaneous auxiliary system problems | Balance of Plant | Auxiliary Systems | D2 | Forced - Delayed | 2017 | Coal | CC | 810 | Multi-boiler/Multi-turbine | RFC | Off-Peak | 2432.083 | 449 | 1 | 1 | 3899-Other miscellaneous auxiliary system problems | D2-Forced - Delayed | 810-Multi-boiler/Multi-turbine
3899 | Other miscellaneous auxiliary system problems | Balance of Plant | Auxiliary Systems | D2 | Forced - Delayed | 2017 | Coal | CC | 810 | Multi-boiler/Multi-turbine | RFC | Summer | 1711.5 | 489 | 1 | 1 | 3899-Other miscellaneous auxiliary system problems | D2-Forced - Delayed | 810-Multi-boiler/Multi-turbine
3899 | Other miscellaneous auxiliary system problems | Balance of Plant | Auxiliary Systems | D2 | Forced - Delayed | 2017 | Coal | CC | 810 | Multi-boiler/Multi-turbine | RFC | Off-Peak | 718.6665 | 539 | 1 | 1 | 3899-Other miscellaneous auxiliary system problems | D2-Forced - Delayed | 810-Multi-boiler/Multi-turbine
3899 | Other miscellaneous auxiliary system problems | Balance of Plant | Auxiliary Systems | D1 | Forced - Immediate | 2017 | Gas | GG | 850 | Combined Cycle Block | SERC | Summer | 84 | 14 | 1 | 1 | 3899-Other miscellaneous auxiliary system problems | D1-Forced - Immediate | 850-Combined Cycle Block
3899 | Other miscellaneous auxiliary system problems | Balance of Plant | Auxiliary Systems | D1 | Forced - Immediate | 2017 | Gas | GG | 850 | Combined Cycle Block | SERC | Off-Peak | 6118.97 | 50.57 | 1 | 1 | 3899-Other miscellaneous auxiliary system problems | D1-Forced - Immediate | 850-Combined Cycle Block
3899 | Other miscellaneous auxiliary system problems | Balance of Plant | Auxiliary Systems | U1 | Forced - Immediate | 2017 | Gas | GG | 851 | CC GT units | MRO | Summer | 86.68 | 216.7 | 1 | 1 | 3899-Other miscellaneous auxiliary system problems | U1-Forced - Immediate | 851-CC GT units
3899 | Other miscellaneous auxiliary system problems | Balance of Plant | Auxiliary Systems | U1 | Forced - Immediate | 2017 | Gas | GG | 851 | CC GT units | MRO | Summer | 38995.165 | 216.7 | 1 | 1 | 3899-Other miscellaneous auxiliary system problems | U1-Forced - Immediate | 851-CC GT units
3899 | Other miscellaneous auxiliary system problems | Balance of Plant | Auxiliary Systems | U1 | Forced - Immediate | 2017 | Gas | GG | 851 | CC GT units | SERC | Winter | 6801.4999 | 183 | 1 | 1 | 3899-Other miscellaneous auxiliary system problems | U1-Forced - Immediate | 851-CC GT units
3899 | Other miscellaneous auxiliary system problems | Balance of Plant | Auxiliary Systems | D1 | Forced - Immediate | 2017 | Gas | GG | 851 | CC GT units | RFC | Summer | 249.0583 | 54.34 | 1 | 1 | 3899-Other miscellaneous auxiliary system problems | D1-Forced - Immediate | 851-CC GT units
3899 | Other miscellaneous auxiliary system problems | Balance of Plant | Auxiliary Systems | U1 | Forced - Immediate | 2017 | Gas | GG | 851 | CC GT units | TRE | Off-Peak | 11.25 | 45 | 1 | 1 | 3899-Other miscellaneous auxiliary system problems | U1-Forced - Immediate | 851-CC GT units
3899 | Other miscellaneous auxiliary system problems | Balance of Plant | Auxiliary Systems | U1 | Forced - Immediate | 2017 | Gas | GG | 851 | CC GT units | SERC | Winter | 42.6999 | 183 | 1 | 1 | 3899-Other miscellaneous auxiliary system problems | U1-Forced - Immediate | 851-CC GT units
3899 | Other miscellaneous auxiliary system problems | Balance of Plant | Auxiliary Systems | U2 | Forced - Delayed | 2017 | Gas | GG | 851 | CC GT units | MRO | Off-Peak | 346.4791 | 166.31 | 1 | 1 | 3899-Other miscellaneous auxiliary system problems | U2-Forced - Delayed | 851-CC GT units
3899 | Other miscellaneous auxiliary system problems | Balance of Plant | Auxiliary Systems | D1 | Forced - Immediate | 2017 | Gas | GG | 851 | CC GT units | MRO | Off-Peak | 107.6524 | 75.99 | 1 | 1 | 3899-Other miscellaneous auxiliary system problems | D1-Forced - Immediate | 851-CC GT units
3899 | Other miscellaneous auxiliary system problems | Balance of Plant | Auxiliary Systems | U1 | Forced - Immediate | 2017 | Gas | GG | 851 | CC GT units | MRO | Off-Peak | 499.2165 | 194.5 | 1 | 1 | 3899-Other miscellaneous auxiliary system problems | U1-Forced - Immediate | 851-CC GT units
3899 | Other miscellaneous auxiliary system problems | Balance of Plant | Auxiliary Systems | U1 | Forced - Immediate | 2017 | Gas | GG | 851 | CC GT units | MRO | Summer | 101.1265 | 216.7 | 1 | 1 | 3899-Other miscellaneous auxiliary system problems | U1-Forced - Immediate | 851-CC GT units
3899 | Other miscellaneous auxiliary system problems | Balance of Plant | Auxiliary Systems | U1 | Forced - Immediate | 2017 | Gas | GG | 851 | CC GT units | MRO | Summer | 108.35 | 216.7 | 1 | 1 | 3899-Other miscellaneous auxiliary system problems | U1-Forced - Immediate | 851-CC GT units
3899 | Other miscellaneous auxiliary system problems | Balance of Plant | Auxiliary Systems | U1 | Forced - Immediate | 2017 | Gas | GG | 851 | CC GT units | MRO | Summer | 306.9915 | 216.7 | 1 | 1 | 3899-Other miscellaneous auxiliary system problems | U1-Forced - Immediate | 851-CC GT units
3899 | Other miscellaneous auxiliary system problems | Balance of Plant | Auxiliary Systems | U1 | Forced - Immediate | 2017 | Gas | GG | 851 | CC GT units | MRO | Summer | 3611.6665 | 216.7 | 1 | 1 | 3899-Other miscellaneous auxiliary system problems | U1-Forced - Immediate | 851-CC GT units
3899 | Other miscellaneous auxiliary system problems | Balance of Plant | Auxiliary Systems | U1 | Forced - Immediate | 2017 | Gas | GG | 851 | CC GT units | MRO | Summer | 9242.255 | 216.7 | 1 | 1 | 3899-Other miscellaneous auxiliary system problems | U1-Forced - Immediate | 851-CC GT units
3899 | Other miscellaneous auxiliary system problems | Balance of Plant | Auxiliary Systems | U2 | Forced - Delayed | 2017 | Gas | GG | 851 | CC GT units | MRO | Winter | 3239.2976 | 168.86 | 1 | 1 | 3899-Other miscellaneous auxiliary system problems | U2-Forced - Delayed | 851-CC GT units
3899 | Other miscellaneous auxiliary system problems | Balance of Plant | Auxiliary Systems | D1 | Forced - Immediate | 2017 | Gas | GG | 851 | CC GT units | WECC | Summer | 74.63 | 65.85 | 1 | 1 | 3899-Other miscellaneous auxiliary system problems | D1-Forced - Immediate | 851-CC GT units
3899 | Other miscellaneous auxiliary system problems | Balance of Plant | Auxiliary Systems | U1 | Forced - Immediate | 2017 | Gas | GG | 851 | CC GT units | MRO | Summer | 148.0783 | 216.7 | 1 | 1 | 3899-Other miscellaneous auxiliary system problems | U1-Forced - Immediate | 851-CC GT units
3899 | Other miscellaneous auxiliary system problems | Balance of Plant | Auxiliary Systems | U1 | Forced - Immediate | 2017 | Gas | GG | 851 | CC GT units | MRO | Summer | 783.7315 | 216.7 | 1 | 1 | 3899-Other miscellaneous auxiliary system problems | U1-Forced - Immediate | 851-CC GT units
3899 | Other miscellaneous auxiliary system problems | Balance of Plant | Auxiliary Systems | U2 | Forced - Delayed | 2017 | Gas | GG | 851 | CC GT units | MRO | Off-Peak | 551.1999 | 165.36 | 1 | 1 | 3899-Other miscellaneous auxiliary system problems | U2-Forced - Delayed | 851-CC GT units
3899 | Other miscellaneous auxiliary system problems | Balance of Plant | Auxiliary Systems | D1 | Forced - Immediate | 2017 | Gas | GG | 851 | CC GT units | MRO | Summer | 367.7578 | 31.21 | 1 | 1 | 3899-Other miscellaneous auxiliary system problems | D1-Forced - Immediate | 851-CC GT units
3899 | Other miscellaneous auxiliary system problems | Balance of Plant | Auxiliary Systems | D1 | Forced - Immediate | 2017 | Gas | GG | 851 | CC GT units | MRO | Summer | 384.2545 | 32.61 | 1 | 1 | 3899-Other miscellaneous auxiliary system problems | D1-Forced - Immediate | 851-CC GT units
3899 | Other miscellaneous auxiliary system problems | Balance of Plant | Auxiliary Systems | U1 | Forced - Immediate | 2017 | Gas | GG | 851 | CC GT units | MRO | Off-Peak | 528.3915 | 194.5 | 1 | 1 | 3899-Other miscellaneous auxiliary system problems | U1-Forced - Immediate | 851-CC GT units
3899 | Other miscellaneous auxiliary system problems | Balance of Plant | Auxiliary Systems | D1 | Forced - Immediate | 2017 | Gas | GG | 851 | CC GT units | RFC | Summer | 255.8416 | 55.82 | 1 | 1 | 3899-Other miscellaneous auxiliary system problems | D1-Forced - Immediate | 851-CC GT units
3899 | Other miscellaneous auxiliary system problems | Balance of Plant | Auxiliary Systems | U1 | Forced - Immediate | 2017 | Gas | GG | 851 | CC GT units | MRO | Off-Peak | 21128.25 | 216.7 | 1 | 1 | 3899-Other miscellaneous auxiliary system problems | U1-Forced - Immediate | 851-CC GT units
3899 | Other miscellaneous auxiliary system problems | Balance of Plant | Auxiliary Systems | U1 | Forced - Immediate | 2017 | Gas | GG | 851 | CC GT units | MRO | Summer | 12568.6 | 216.7 | 1 | 1 | 3899-Other miscellaneous auxiliary system problems | U1-Forced - Immediate | 851-CC GT units
3899 | Other miscellaneous auxiliary system problems | Balance of Plant | Auxiliary Systems | U1 | Forced - Immediate | 2017 | Gas | GG | 851 | CC GT units | MRO | Summer | 762.0615 | 216.7 | 1 | 1 | 3899-Other miscellaneous auxiliary system problems | U1-Forced - Immediate | 851-CC GT units
3899 | Other miscellaneous auxiliary system problems | Balance of Plant | Auxiliary Systems | U1 | Forced - Immediate | 2017 | Gas | GG | 851 | CC GT units | MRO | Summer | 4330.3883 | 216.7 | 1 | 1 | 3899-Other miscellaneous auxiliary system problems | U1-Forced - Immediate | 851-CC GT units
3899 | Other miscellaneous auxiliary system problems | Balance of Plant | Auxiliary Systems | U1 | Forced - Immediate | 2017 | Gas | GG | 851 | CC GT units | MRO | Summer | 90.2915 | 216.7 | 1 | 1 | 3899-Other miscellaneous auxiliary system problems | U1-Forced - Immediate | 851-CC GT units
3899 | Other miscellaneous auxiliary system problems | Balance of Plant | Auxiliary Systems | U1 | Forced - Immediate | 2017 | Gas | GG | 851 | CC GT units | MRO | Summer | 130.02 | 216.7 | 1 | 1 | 3899-Other miscellaneous auxiliary system problems | U1-Forced - Immediate | 851-CC GT units
3899 | Other miscellaneous auxiliary system problems | Balance of Plant | Auxiliary Systems | U1 | Forced - Immediate | 2017 | Gas | GG | 851 | CC GT units | MRO | Summer | 241.9815 | 216.7 | 1 | 1 | 3899-Other miscellaneous auxiliary system problems | U1-Forced - Immediate | 851-CC GT units
3899 | Other miscellaneous auxiliary system problems | Balance of Plant | Auxiliary Systems | D1 | Forced - Immediate | 2017 | Waste Heat | WH | 852 | CC steam units | TRE | Summer | 27.3 | 26 | 1 | 1 | 3899-Other miscellaneous auxiliary system problems | D1-Forced - Immediate | 852-CC steam units
3899 | Other miscellaneous auxiliary system problems | Balance of Plant | Auxiliary Systems | D1 | Forced - Immediate | 2017 | Waste Heat | WH | 852 | CC steam units | MRO | Summer | 178.0219 | 130.26 | 1 | 1 | 3899-Other miscellaneous auxiliary system problems | D1-Forced - Immediate | 852-CC steam units
3899 | Other miscellaneous auxiliary system problems | Balance of Plant | Auxiliary Systems | D1 | Forced - Immediate | 2017 | Waste Heat | WH | 852 | CC steam units | MRO | Summer | 10926.643 | 130.26 | 1 | 1 | 3899-Other miscellaneous auxiliary system problems | D1-Forced - Immediate | 852-CC steam units
3899 | Other miscellaneous auxiliary system problems | Balance of Plant | Auxiliary Systems | U1 | Forced - Immediate | 2017 | Waste Heat | WH | 852 | CC steam units | MRO | Off-Peak | 564.8665 | 229 | 1 | 1 | 3899-Other miscellaneous auxiliary system problems | U1-Forced - Immediate | 852-CC steam units
3899 | Other miscellaneous auxiliary system problems | Balance of Plant | Auxiliary Systems | D1 | Forced - Immediate | 2017 | Waste Heat | WH | 852 | CC steam units | MRO | Summer | 125.9179 | 130.26 | 1 | 1 | 3899-Other miscellaneous auxiliary system problems | D1-Forced - Immediate | 852-CC steam units
3899 | Other miscellaneous auxiliary system problems | Balance of Plant | Auxiliary Systems | D1 | Forced - Immediate | 2017 | Waste Heat | WH | 852 | CC steam units | MRO | Summer | 227.955 | 130.26 | 1 | 1 | 3899-Other miscellaneous auxiliary system problems | D1-Forced - Immediate | 852-CC steam units
3899 | Other miscellaneous auxiliary system problems | Balance of Plant | Auxiliary Systems | U1 | Forced - Immediate | 2017 | Waste Heat | WH | 852 | CC steam units | MRO | Summer | 15110.74 | 260.53 | 1 | 1 | 3899-Other miscellaneous auxiliary system problems | U1-Forced - Immediate | 852-CC steam units
3899 | Other miscellaneous auxiliary system problems | Balance of Plant | Auxiliary Systems | D1 | Forced - Immediate | 2017 | Waste Heat | WH | 852 | CC steam units | RFC | Summer | 147.8583 | 32.26 | 1 | 1 | 3899-Other miscellaneous auxiliary system problems | D1-Forced - Immediate | 852-CC steam units
3899 | Other miscellaneous auxiliary system problems | Balance of Plant | Auxiliary Systems | D1 | Forced - Immediate | 2017 | Waste Heat | WH | 852 | CC steam units | MRO | Summer | 260.52 | 130.26 | 1 | 1 | 3899-Other miscellaneous auxiliary system problems | D1-Forced - Immediate | 852-CC steam units
3899 | Other miscellaneous auxiliary system problems | Balance of Plant | Auxiliary Systems | D1 | Forced - Immediate | 2017 | Waste Heat | WH | 852 | CC steam units | MRO | Summer | 21.7099 | 130.26 | 1 | 1 | 3899-Other miscellaneous auxiliary system problems | D1-Forced - Immediate | 852-CC steam units
3899 | Other miscellaneous auxiliary system problems | Balance of Plant | Auxiliary Systems | U1 | Forced - Immediate | 2017 | Gas | GG | 860 | Co-generator Block | WECC | Summer | 278.1333 | 74.5 | 1 | 1 | 3899-Other miscellaneous auxiliary system problems | U1-Forced - Immediate | 860-Co-generator Block
3899 | Other miscellaneous auxiliary system problems | Balance of Plant | Auxiliary Systems | U1 | Forced - Immediate | 2017 | Gas | GG | 860 | Co-generator Block | WECC | Off-Peak | 944.9083 | 74.5 | 1 | 1 | 3899-Other miscellaneous auxiliary system problems | U1-Forced - Immediate | 860-Co-generator Block
3899 | Other miscellaneous auxiliary system problems | Balance of Plant | Auxiliary Systems | U1 | Forced - Immediate | 2017 | Gas | GG | 860 | Co-generator Block | WECC | Summer | 273.1666 | 74.5 | 1 | 1 | 3899-Other miscellaneous auxiliary system problems | U1-Forced - Immediate | 860-Co-generator Block
3899 | Other miscellaneous auxiliary system problems | Balance of Plant | Auxiliary Systems | U1 | Forced - Immediate | 2017 | Gas | GG | 860 | Co-generator Block | WECC | Summer | 233.4333 | 74.5 | 1 | 1 | 3899-Other miscellaneous auxiliary system problems | U1-Forced - Immediate | 860-Co-generator Block
3899 | Other miscellaneous auxiliary system problems | Balance of Plant | Auxiliary Systems | U1 | Forced - Immediate | 2017 | Gas | PC | 862 | CoG steam units | SERC | Summer | 372.0733 | 26.8 | 1 | 1 | 3899-Other miscellaneous auxiliary system problems | U1-Forced - Immediate | 862-CoG steam units
3950 | Process computer | Balance of Plant | Miscellaneous (Balance of Plant) | D1 | Forced - Immediate | 2017 | Coal | OS | 100 | Fossil-Steam | MRO | Winter | 131.8733 | 26.2 | 1 | 1 | 3950-Process computer | D1-Forced - Immediate | 100-Fossil-Steam
3950 | Process computer | Balance of Plant | Miscellaneous (Balance of Plant) | D1 | Forced - Immediate | 2017 | Gas | GG | 100 | Fossil-Steam | SERC | Off-Peak | 441.5 | 353.2 | 1 | 1 | 3950-Process computer | D1-Forced - Immediate | 100-Fossil-Steam
3950 | Process computer | Balance of Plant | Miscellaneous (Balance of Plant) | D1 | Forced - Immediate | 2017 | Coal | OS | 100 | Fossil-Steam | MRO | Winter | 4.4733 | 12.2 | 1 | 1 | 3950-Process computer | D1-Forced - Immediate | 100-Fossil-Steam
3950 | Process computer | Balance of Plant | Miscellaneous (Balance of Plant) | U1 | Forced - Immediate | 2017 | Coal | CC | 100 | Fossil-Steam | WECC | Winter | 992.6332 | 307 | 1 | 1 | 3950-Process computer | U1-Forced - Immediate | 100-Fossil-Steam
3950 | Process computer | Balance of Plant | Miscellaneous (Balance of Plant) | D1 | Forced - Immediate | 2017 | Coal | OS | 100 | Fossil-Steam | MRO | Winter | 23.8767 | 24.7 | 1 | 1 | 3950-Process computer | D1-Forced - Immediate | 100-Fossil-Steam
3950 | Process computer | Balance of Plant | Miscellaneous (Balance of Plant) | D1 | Forced - Immediate | 2017 | Nuclear | NU | 200 | Nuclear | SERC | Summer | 185.7333 | 4 | 1 | 1 | 3950-Process computer | D1-Forced - Immediate | 200-Nuclear
3950 | Process computer | Balance of Plant | Miscellaneous (Balance of Plant) | D1 | Forced - Immediate | 2017 | Nuclear | NU | 200 | Nuclear | SERC | Off-Peak | 21 | 3.5 | 1 | 1 | 3950-Process computer | D1-Forced - Immediate | 200-Nuclear
3950 | Process computer | Balance of Plant | Miscellaneous (Balance of Plant) | D1 | Forced - Immediate | 2017 | Nuclear | NU | 200 | Nuclear | SERC | Summer | 53.55 | 9 | 1 | 1 | 3950-Process computer | D1-Forced - Immediate | 200-Nuclear
3950 | Process computer | Balance of Plant | Miscellaneous (Balance of Plant) | D1 | Forced - Immediate | 2017 | Nuclear | NU | 200 | Nuclear | MRO | Summer | 61.674 | 5.41 | 1 | 1 | 3950-Process computer | D1-Forced - Immediate | 200-Nuclear
3950 | Process computer | Balance of Plant | Miscellaneous (Balance of Plant) | D1 | Forced - Immediate | 2017 | Nuclear | NU | 200 | Nuclear | SERC | Summer | 215.02 | 8.27 | 1 | 1 | 3950-Process computer | D1-Forced - Immediate | 200-Nuclear
3950 | Process computer | Balance of Plant | Miscellaneous (Balance of Plant) | D1 | Forced - Immediate | 2017 | Nuclear | NU | 200 | Nuclear | SERC | Winter | 1006.26 | 16.23 | 1 | 1 | 3950-Process computer | D1-Forced - Immediate | 200-Nuclear
3950 | Process computer | Balance of Plant | Miscellaneous (Balance of Plant) | D2 | Forced - Delayed | 2017 | Nuclear | NU | 200 | Nuclear | SERC | Off-Peak | 161 | 11.5 | 1 | 1 | 3950-Process computer | D2-Forced - Delayed | 200-Nuclear
3950 | Process computer | Balance of Plant | Miscellaneous (Balance of Plant) | D2 | Forced - Delayed | 2017 | Nuclear | NU | 200 | Nuclear | SERC | Summer | 62 | 12.4 | 1 | 1 | 3950-Process computer | D2-Forced - Delayed | 200-Nuclear
3950 | Process computer | Balance of Plant | Miscellaneous (Balance of Plant) | D1 | Forced - Immediate | 2017 | Nuclear | NU | 200 | Nuclear | MRO | Off-Peak | 34.6453 | 16.24 | 1 | 1 | 3950-Process computer | D1-Forced - Immediate | 200-Nuclear
3950 | Process computer | Balance of Plant | Miscellaneous (Balance of Plant) | D1 | Forced - Immediate | 2017 | Nuclear | NU | 200 | Nuclear | MRO | Off-Peak | 168.7175 | 15.55 | 1 | 1 | 3950-Process computer | D1-Forced - Immediate | 200-Nuclear
3950 | Process computer | Balance of Plant | Miscellaneous (Balance of Plant) | D1 | Forced - Immediate | 2017 | Nuclear | NU | 200 | Nuclear | RFC | Summer | 57.2 | 12 | 1 | 1 | 3950-Process computer | D1-Forced - Immediate | 200-Nuclear
3950 | Process computer | Balance of Plant | Miscellaneous (Balance of Plant) | D2 | Forced - Delayed | 2017 | Nuclear | NU | 200 | Nuclear | SERC | Winter | 398.08 | 12.44 | 1 | 1 | 3950-Process computer | D2-Forced - Delayed | 200-Nuclear
3950 | Process computer | Balance of Plant | Miscellaneous (Balance of Plant) | D1 | Forced - Immediate | 2017 | Nuclear | NU | 200 | Nuclear | SERC | Off-Peak | 44.03 | 6.29 | 1 | 1 | 3950-Process computer | D1-Forced - Immediate | 200-Nuclear
3950 | Process computer | Balance of Plant | Miscellaneous (Balance of Plant) | D1 | Forced - Immediate | 2017 | Nuclear | NU | 200 | Nuclear | MRO | Summer | 23.465 | 7.22 | 1 | 1 | 3950-Process computer | D1-Forced - Immediate | 200-Nuclear
3950 | Process computer | Balance of Plant | Miscellaneous (Balance of Plant) | D1 | Forced - Immediate | 2017 | Nuclear | NU | 200 | Nuclear | MRO | Summer | 40.6173 | 14.86 | 1 | 1 | 3950-Process computer | D1-Forced - Immediate | 200-Nuclear
3950 | Process computer | Balance of Plant | Miscellaneous (Balance of Plant) | D1 | Forced - Immediate | 2017 | Nuclear | NU | 200 | Nuclear | TRE | Summer | 1211.9683 | 111.02 | 1 | 1 | 3950-Process computer | D1-Forced - Immediate | 200-Nuclear
3950 | Process computer | Balance of Plant | Miscellaneous (Balance of Plant) | D1 | Forced - Immediate | 2017 | Nuclear | NU | 200 | Nuclear | MRO | Off-Peak | 27.918 | 11.88 | 1 | 1 | 3950-Process computer | D1-Forced - Immediate | 200-Nuclear
3950 | Process computer | Balance of Plant | Miscellaneous (Balance of Plant) | D2 | Forced - Delayed | 2017 | Nuclear | NU | 200 | Nuclear | MRO | Summer | 19.7083 | 2.5 | 1 | 1 | 3950-Process computer | D2-Forced - Delayed | 200-Nuclear
3950 | Process computer | Balance of Plant | Miscellaneous (Balance of Plant) | D2 | Forced - Delayed | 2017 | Nuclear | NU | 200 | Nuclear | SERC | Winter | 177 | 5.9 | 1 | 1 | 3950-Process computer | D2-Forced - Delayed | 200-Nuclear
3950 | Process computer | Balance of Plant | Miscellaneous (Balance of Plant) | U1 | Forced - Immediate | 2017 | Gas | GG | 300 | Gas Turbine/Jet Engine (Simple Cycle Operation) | MRO | Off-Peak | 3160.9716 | 48.1 | 1 | 1 | 3950-Process computer | U1-Forced - Immediate | 300-Gas Turbine/Jet Engine (Simple Cycle Operation)
3950 | Process computer | Balance of Plant | Miscellaneous (Balance of Plant) | U1 | Forced - Immediate | 2017 | Gas | GG | 300 | Gas Turbine/Jet Engine (Simple Cycle Operation) | MRO | Off-Peak | 5491.2666 | 49 | 1 | 1 | 3950-Process computer | U1-Forced - Immediate | 300-Gas Turbine/Jet Engine (Simple Cycle Operation)
3950 | Process computer | Balance of Plant | Miscellaneous (Balance of Plant) | U1 | Forced - Immediate | 2017 | Gas | GG | 300 | Gas Turbine/Jet Engine (Simple Cycle Operation) | WECC | Winter | 1722.7 | 74.9 | 1 | 1 | 3950-Process computer | U1-Forced - Immediate | 300-Gas Turbine/Jet Engine (Simple Cycle Operation)
3950 | Process computer | Balance of Plant | Miscellaneous (Balance of Plant) | U1 | Forced - Immediate | 2017 | Gas | GG | 300 | Gas Turbine/Jet Engine (Simple Cycle Operation) | WECC | Summer | 612 | 136 | 1 | 1 | 3950-Process computer | U1-Forced - Immediate | 300-Gas Turbine/Jet Engine (Simple Cycle Operation)
3950 | Process computer | Balance of Plant | Miscellaneous (Balance of Plant) | U1 | Forced - Immediate | 2017 | Gas | GG | 300 | Gas Turbine/Jet Engine (Simple Cycle Operation) | SERC | Summer | 326.9999 | 180 | 1 | 1 | 3950-Process computer | U1-Forced - Immediate | 300-Gas Turbine/Jet Engine (Simple Cycle Operation)
3950 | Process computer | Balance of Plant | Miscellaneous (Balance of Plant) | U1 | Forced - Immediate | 2017 | Gas | GG | 300 | Gas Turbine/Jet Engine (Simple Cycle Operation) | SERC | Summer | 329.9999 | 180 | 1 | 1 | 3950-Process computer | U1-Forced - Immediate | 300-Gas Turbine/Jet Engine (Simple Cycle Operation)
3950 | Process computer | Balance of Plant | Miscellaneous (Balance of Plant) | U1 | Forced - Immediate | 2017 | Gas | GG | 300 | Gas Turbine/Jet Engine (Simple Cycle Operation) | NPCC | Winter | 376.65 | 48.6 | 2 | 2 | 3950-Process computer | U1-Forced - Immediate | 300-Gas Turbine/Jet Engine (Simple Cycle Operation)
3950 | Process computer | Balance of Plant | Miscellaneous (Balance of Plant) | U1 | Forced - Immediate | 2017 | Gas | GG | 300 | Gas Turbine/Jet Engine (Simple Cycle Operation) | MRO | Off-Peak | 2820.7666 | 49 | 1 | 1 | 3950-Process computer | U1-Forced - Immediate | 300-Gas Turbine/Jet Engine (Simple Cycle Operation)
3950 | Process computer | Balance of Plant | Miscellaneous (Balance of Plant) | U1 | Forced - Immediate | 2017 | Gas | GG | 300 | Gas Turbine/Jet Engine (Simple Cycle Operation) | MRO | Off-Peak | 5318.2566 | 48.1 | 1 | 1 | 3950-Process computer | U1-Forced - Immediate | 300-Gas Turbine/Jet Engine (Simple Cycle Operation)
3950 | Process computer | Balance of Plant | Miscellaneous (Balance of Plant) | U1 | Forced - Immediate | 2017 | Gas | GG | 300 | Gas Turbine/Jet Engine (Simple Cycle Operation) | RFC | Off-Peak | 417.3333 | 40 | 2 | 2 | 3950-Process computer | U1-Forced - Immediate | 300-Gas Turbine/Jet Engine (Simple Cycle Operation)
3950 | Process computer | Balance of Plant | Miscellaneous (Balance of Plant) | U1 | Forced - Immediate | 2017 | Gas | GG | 300 | Gas Turbine/Jet Engine (Simple Cycle Operation) | SERC | Summer | 169 | 169 | 3 | 3 | 3950-Process computer | U1-Forced - Immediate | 300-Gas Turbine/Jet Engine (Simple Cycle Operation)
3950 | Process computer | Balance of Plant | Miscellaneous (Balance of Plant) | U1 | Forced - Immediate | 2017 | Hydro | WA | 500 | Pumped Storage/Hydro | WECC | Off-Peak | 30 | 24 | 1 | 1 | 3950-Process computer | U1-Forced - Immediate | 500-Pumped Storage/Hydro
3950 | Process computer | Balance of Plant | Miscellaneous (Balance of Plant) | U1 | Forced - Immediate | 2017 | Hydro | WA | 500 | Pumped Storage/Hydro | WECC | Off-Peak | 30.8 | 24 | 1 | 1 | 3950-Process computer | U1-Forced - Immediate | 500-Pumped Storage/Hydro
3950 | Process computer | Balance of Plant | Miscellaneous (Balance of Plant) | U1 | Forced - Immediate | 2017 | Hydro | WA | 500 | Pumped Storage/Hydro | WECC | Winter | 593.1225 | 87.87 | 1 | 1 | 3950-Process computer | U1-Forced - Immediate | 500-Pumped Storage/Hydro
3950 | Process computer | Balance of Plant | Miscellaneous (Balance of Plant) | SF | Startup Failure | 2017 | Hydro | WA | 500 | Pumped Storage/Hydro | SERC | Off-Peak | 137.6666 | 28 | 1 | 1 | 3950-Process computer | SF-Startup Failure | 500-Pumped Storage/Hydro
3950 | Process computer | Balance of Plant | Miscellaneous (Balance of Plant) | U2 | Forced - Delayed | 2017 | Hydro | WA | 500 | Pumped Storage/Hydro | SERC | Summer | 1021.216 | 26.32 | 1 | 1 | 3950-Process computer | U2-Forced - Delayed | 500-Pumped Storage/Hydro
3950 | Process computer | Balance of Plant | Miscellaneous (Balance of Plant) | U1 | Forced - Immediate | 2017 | Gas | GG | 850 | Combined Cycle Block | WECC | Winter | 1053.2665 | 244 | 1 | 1 | 3950-Process computer | U1-Forced - Immediate | 850-Combined Cycle Block
3960 | Thermal derating (thermal efficiency losses in balance of plant when specific cause(s) unknown) | Balance of Plant | Miscellaneous (Balance of Plant) | D1 | Forced - Immediate | 2017 | Coal | CC | 100 | Fossil-Steam | RFC | Off-Peak | 18.75 | 25 | 1 | 1 | 3960-Thermal derating (thermal efficiency losses in balance of plant when specific cause(s) unknown) | D1-Forced - Immediate | 100-Fossil-Steam
3960 | Thermal derating (thermal efficiency losses in balance of plant when specific cause(s) unknown) | Balance of Plant | Miscellaneous (Balance of Plant) | D1 | Forced - Immediate | 2017 | Coal | CC | 100 | Fossil-Steam | RFC | Off-Peak | 33.6667 | 20 | 1 | 1 | 3960-Thermal derating (thermal efficiency losses in balance of plant when specific cause(s) unknown) | D1-Forced - Immediate | 100-Fossil-Steam
3960 | Thermal derating (thermal efficiency losses in balance of plant when specific cause(s) unknown) | Balance of Plant | Miscellaneous (Balance of Plant) | D1 | Forced - Immediate | 2017 | Coal | CC | 100 | Fossil-Steam | RFC | Off-Peak | 34.6666 | 65 | 1 | 1 | 3960-Thermal derating (thermal efficiency losses in balance of plant when specific cause(s) unknown) | D1-Forced - Immediate | 100-Fossil-Steam
3960 | Thermal derating (thermal efficiency losses in balance of plant when specific cause(s) unknown) | Balance of Plant | Miscellaneous (Balance of Plant) | D1 | Forced - Immediate | 2017 | Coal | CC | 100 | Fossil-Steam | RFC | Off-Peak | 55 | 10 | 1 | 1 | 3960-Thermal derating (thermal efficiency losses in balance of plant when specific cause(s) unknown) | D1-Forced - Immediate | 100-Fossil-Steam
3960 | Thermal derating (thermal efficiency losses in balance of plant when specific cause(s) unknown) | Balance of Plant | Miscellaneous (Balance of Plant) | D1 | Forced - Immediate | 2017 | Coal | CC | 100 | Fossil-Steam | RFC | Off-Peak | 93.5833 | 5 | 1 | 1 | 3960-Thermal derating (thermal efficiency losses in balance of plant when specific cause(s) unknown) | D1-Forced - Immediate | 100-Fossil-Steam
3960 | Thermal derating (thermal efficiency losses in balance of plant when specific cause(s) unknown) | Balance of Plant | Miscellaneous (Balance of Plant) | D1 | Forced - Immediate | 2017 | Coal | CC | 100 | Fossil-Steam | RFC | Off-Peak | 104.75 | 5 | 1 | 1 | 3960-Thermal derating (thermal efficiency losses in balance of plant when specific cause(s) unknown) | D1-Forced - Immediate | 100-Fossil-Steam
3960 | Thermal derating (thermal efficiency losses in balance of plant when specific cause(s) unknown) | Balance of Plant | Miscellaneous (Balance of Plant) | D1 | Forced - Immediate | 2017 | Coal | CC | 100 | Fossil-Steam | RFC | Off-Peak | 123.6 | 2 | 1 | 1 | 3960-Thermal derating (thermal efficiency losses in balance of plant when specific cause(s) unknown) | D1-Forced - Immediate | 100-Fossil-Steam
3960 | Thermal derating (thermal efficiency losses in balance of plant when specific cause(s) unknown) | Balance of Plant | Miscellaneous (Balance of Plant) | D1 | Forced - Immediate | 2017 | Coal | CC | 100 | Fossil-Steam | RFC | Off-Peak | 210 | 10 | 1 | 2 | 3960-Thermal derating (thermal efficiency losses in balance of plant when specific cause(s) unknown) | D1-Forced - Immediate | 100-Fossil-Steam
3960 | Thermal derating (thermal efficiency losses in balance of plant when specific cause(s) unknown) | Balance of Plant | Miscellaneous (Balance of Plant) | D1 | Forced - Immediate | 2017 | Coal | CC | 100 | Fossil-Steam | RFC | Off-Peak | 214.6667 | 10 | 1 | 1 | 3960-Thermal derating (thermal efficiency losses in balance of plant when specific cause(s) unknown) | D1-Forced - Immediate | 100-Fossil-Steam
3960 | Thermal derating (thermal efficiency losses in balance of plant when specific cause(s) unknown) | Balance of Plant | Miscellaneous (Balance of Plant) | D1 | Forced - Immediate | 2017 | Coal | CC | 100 | Fossil-Steam | RFC | Off-Peak | 228.75 | 15 | 1 | 1 | 3960-Thermal derating (thermal efficiency losses in balance of plant when specific cause(s) unknown) | D1-Forced - Immediate | 100-Fossil-Steam
3960 | Thermal derating (thermal efficiency losses in balance of plant when specific cause(s) unknown) | Balance of Plant | Miscellaneous (Balance of Plant) | D1 | Forced - Immediate | 2017 | Coal | CC | 100 | Fossil-Steam | RFC | Off-Peak | 250 | 30 | 1 | 1 | 3960-Thermal derating (thermal efficiency losses in balance of plant when specific cause(s) unknown) | D1-Forced - Immediate | 100-Fossil-Steam
3960 | Thermal derating (thermal efficiency losses in balance of plant when specific cause(s) unknown) | Balance of Plant | Miscellaneous (Balance of Plant) | D1 | Forced - Immediate | 2017 | Coal | CC | 100 | Fossil-Steam | RFC | Off-Peak | 262.7 | 2 | 1 | 1 | 3960-Thermal derating (thermal efficiency losses in balance of plant when specific cause(s) unknown) | D1-Forced - Immediate | 100-Fossil-Steam
3960 | Thermal derating (thermal efficiency losses in balance of plant when specific cause(s) unknown) | Balance of Plant | Miscellaneous (Balance of Plant) | D1 | Forced - Immediate | 2017 | Coal | CC | 100 | Fossil-Steam | RFC | Off-Peak | 729.1667 | 35 | 1 | 1 | 3960-Thermal derating (thermal efficiency losses in balance of plant when specific cause(s) unknown) | D1-Forced - Immediate | 100-Fossil-Steam
3960 | Thermal derating (thermal efficiency losses in balance of plant when specific cause(s) unknown) | Balance of Plant | Miscellaneous (Balance of Plant) | D1 | Forced - Immediate | 2017 | Coal | CC | 100 | Fossil-Steam | RFC | Off-Peak | 760 | 40 | 1 | 1 | 3960-Thermal derating (thermal efficiency losses in balance of plant when specific cause(s) unknown) | D1-Forced - Immediate | 100-Fossil-Steam
3960 | Thermal derating (thermal efficiency losses in balance of plant when specific cause(s) unknown) | Balance of Plant | Miscellaneous (Balance of Plant) | D1 | Forced - Immediate | 2017 | Coal | CC | 100 | Fossil-Steam | RFC | Off-Peak | 1126.4 | 12 | 1 | 1 | 3960-Thermal derating (thermal efficiency losses in balance of plant when specific cause(s) unknown) | D1-Forced - Immediate | 100-Fossil-Steam
3960 | Thermal derating (thermal efficiency losses in balance of plant when specific cause(s) unknown) | Balance of Plant | Miscellaneous (Balance of Plant) | D1 | Forced - Immediate | 2017 | Coal | CC | 100 | Fossil-Steam | TRE | Off-Peak | 1889.3333 | 40 | 1 | 1 | 3960-Thermal derating (thermal efficiency losses in balance of plant when specific cause(s) unknown) | D1-Forced - Immediate | 100-Fossil-Steam
3960 | Thermal derating (thermal efficiency losses in balance of plant when specific cause(s) unknown) | Balance of Plant | Miscellaneous (Balance of Plant) | D1 | Forced - Immediate | 2017 | Coal | CC | 100 | Fossil-Steam | RFC | Off-Peak | 2788.5 | 15 | 1 | 1 | 3960-Thermal derating (thermal efficiency losses in balance of plant when specific cause(s) unknown) | D1-Forced - Immediate | 100-Fossil-Steam
3960 | Thermal derating (thermal efficiency losses in balance of plant when specific cause(s) unknown) | Balance of Plant | Miscellaneous (Balance of Plant) | D1 | Forced - Immediate | 2017 | Coal | CC | 100 | Fossil-Steam | RFC | Off-Peak | 2872.1667 | 10 | 1 | 1 | 3960-Thermal derating (thermal efficiency losses in balance of plant when specific cause(s) unknown) | D1-Forced - Immediate | 100-Fossil-Steam
3960 | Thermal derating (thermal efficiency losses in balance of plant when specific cause(s) unknown) | Balance of Plant | Miscellaneous (Balance of Plant) | D1 | Forced - Immediate | 2017 | Coal | CC | 100 | Fossil-Steam | RFC | Summer | 152.5667 | 2 | 1 | 1 | 3960-Thermal derating (thermal efficiency losses in balance of plant when specific cause(s) unknown) | D1-Forced - Immediate | 100-Fossil-Steam
3960 | Thermal derating (thermal efficiency losses in balance of plant when specific cause(s) unknown) | Balance of Plant | Miscellaneous (Balance of Plant) | D1 | Forced - Immediate | 2017 | Coal | CC | 100 | Fossil-Steam | RFC | Summer | 1149.1667 | 10 | 1 | 1 | 3960-Thermal derating (thermal efficiency losses in balance of plant when specific cause(s) unknown) | D1-Forced - Immediate | 100-Fossil-Steam
3960 | Thermal derating (thermal efficiency losses in balance of plant when specific cause(s) unknown) | Balance of Plant | Miscellaneous (Balance of Plant) | D1 | Forced - Immediate | 2017 | Coal | CC | 100 | Fossil-Steam | RFC | Winter | 558.9 | 9 | 1 | 1 | 3960-Thermal derating (thermal efficiency losses in balance of plant when specific cause(s) unknown) | D1-Forced - Immediate | 100-Fossil-Steam
3960 | Thermal derating (thermal efficiency losses in balance of plant when specific cause(s) unknown) | Balance of Plant | Miscellaneous (Balance of Plant) | D1 | Forced - Immediate | 2017 | Coal | CC | 100 | Fossil-Steam | TRE | Winter | 3481.3333 | 16 | 1 | 1 | 3960-Thermal derating (thermal efficiency losses in balance of plant when specific cause(s) unknown) | D1-Forced - Immediate | 100-Fossil-Steam
3960 | Thermal derating (thermal efficiency losses in balance of plant when specific cause(s) unknown) | Balance of Plant | Miscellaneous (Balance of Plant) | D1 | Forced - Immediate | 2017 | Coal | CC | 100 | Fossil-Steam | RFC | Winter | 3656.55 | 9 | 1 | 1 | 3960-Thermal derating (thermal efficiency losses in balance of plant when specific cause(s) unknown) | D1-Forced - Immediate | 100-Fossil-Steam
3960 | Thermal derating (thermal efficiency losses in balance of plant when specific cause(s) unknown) | Balance of Plant | Miscellaneous (Balance of Plant) | D1 | Forced - Immediate | 2017 | Coal | CC | 100 | Fossil-Steam | RFC | Off-Peak | 18.6 | 3 | 1 | 1 | 3960-Thermal derating (thermal efficiency losses in balance of plant when specific cause(s) unknown) | D1-Forced - Immediate | 100-Fossil-Steam
3960 | Thermal derating (thermal efficiency losses in balance of plant when specific cause(s) unknown) | Balance of Plant | Miscellaneous (Balance of Plant) | D1 | Forced - Immediate | 2017 | Coal | CC | 100 | Fossil-Steam | RFC | Off-Peak | 31.2 | 1 | 1 | 1 | 3960-Thermal derating (thermal efficiency losses in balance of plant when specific cause(s) unknown) | D1-Forced - Immediate | 100-Fossil-Steam
3960 | Thermal derating (thermal efficiency losses in balance of plant when specific cause(s) unknown) | Balance of Plant | Miscellaneous (Balance of Plant) | D1 | Forced - Immediate | 2017 | Coal | CC | 100 | Fossil-Steam | TRE | Off-Peak | 41.4 | 18 | 1 | 1 | 3960-Thermal derating (thermal efficiency losses in balance of plant when specific cause(s) unknown) | D1-Forced - Immediate | 100-Fossil-Steam
3960 | Thermal derating (thermal efficiency losses in balance of plant when specific cause(s) unknown) | Balance of Plant | Miscellaneous (Balance of Plant) | D1 | Forced - Immediate | 2017 | Coal | CC | 100 | Fossil-Steam | RFC | Off-Peak | 56.5833 | 35 | 1 | 1 | 3960-Thermal derating (thermal efficiency losses in balance of plant when specific cause(s) unknown) | D1-Forced - Immediate | 100-Fossil-Steam
3960 | Thermal derating (thermal efficiency losses in balance of plant when specific cause(s) unknown) | Balance of Plant | Miscellaneous (Balance of Plant) | D1 | Forced - Immediate | 2017 | Coal | CC | 100 | Fossil-Steam | RFC | Off-Peak | 99.6667 | 10 | 1 | 1 | 3960-Thermal derating (thermal efficiency losses in balance of plant when specific cause(s) unknown) | D1-Forced - Immediate | 100-Fossil-Steam
3960 | Thermal derating (thermal efficiency losses in balance of plant when specific cause(s) unknown) | Balance of Plant | Miscellaneous (Balance of Plant) | D1 | Forced - Immediate | 2017 | Coal | CC | 100 | Fossil-Steam | TRE | Off-Peak | 151.8667 | 17 | 1 | 1 | 3960-Thermal derating (thermal efficiency losses in balance of plant when specific cause(s) unknown) | D1-Forced - Immediate | 100-Fossil-Steam
3960 | Thermal derating (thermal efficiency losses in balance of plant when specific cause(s) unknown) | Balance of Plant | Miscellaneous (Balance of Plant) | D1 | Forced - Immediate | 2017 | Coal | CC | 100 | Fossil-Steam | RFC | Off-Peak | 1635.4166 | 25 | 1 | 1 | 3960-Thermal derating (thermal efficiency losses in balance of plant when specific cause(s) unknown) | D1-Forced - Immediate | 100-Fossil-Steam
3960 | Thermal derating (thermal efficiency losses in balance of plant when specific cause(s) unknown) | Balance of Plant | Miscellaneous (Balance of Plant) | D1 | Forced - Immediate | 2017 | Coal | CC | 100 | Fossil-Steam | RFC | Summer | 5235 | 15 | 1 | 1 | 3960-Thermal derating (thermal efficiency losses in balance of plant when specific cause(s) unknown) | D1-Forced - Immediate | 100-Fossil-Steam
3960 | Thermal derating (thermal efficiency losses in balance of plant when specific cause(s) unknown) | Balance of Plant | Miscellaneous (Balance of Plant) | D1 | Forced - Immediate | 2017 | Coal | CC | 100 | Fossil-Steam | TRE | Summer | 30491.3 | 7 | 1 | 1 | 3960-Thermal derating (thermal efficiency losses in balance of plant when specific cause(s) unknown) | D1-Forced - Immediate | 100-Fossil-Steam
3960 | Thermal derating (thermal efficiency losses in balance of plant when specific cause(s) unknown) | Balance of Plant | Miscellaneous (Balance of Plant) | D1 | Forced - Immediate | 2017 | Coal | CC | 100 | Fossil-Steam | RFC | Winter | 85 | 10 | 1 | 1 | 3960-Thermal derating (thermal efficiency losses in balance of plant when specific cause(s) unknown) | D1-Forced - Immediate | 100-Fossil-Steam
3960 | Thermal derating (thermal efficiency losses in balance of plant when specific cause(s) unknown) | Balance of Plant | Miscellaneous (Balance of Plant) | D1 | Forced - Immediate | 2017 | Coal | CC | 100 | Fossil-Steam | RFC | Winter | 230 | 40 | 1 | 1 | 3960-Thermal derating (thermal efficiency losses in balance of plant when specific cause(s) unknown) | D1-Forced - Immediate | 100-Fossil-Steam
3960 | Thermal derating (thermal efficiency losses in balance of plant when specific cause(s) unknown) | Balance of Plant | Miscellaneous (Balance of Plant) | D1 | Forced - Immediate | 2017 | Coal | CC | 100 | Fossil-Steam | RFC | Winter | 253.3333 | 40 | 1 | 1 | 3960-Thermal derating (thermal efficiency losses in balance of plant when specific cause(s) unknown) | D1-Forced - Immediate | 100-Fossil-Steam
3960 | Thermal derating (thermal efficiency losses in balance of plant when specific cause(s) unknown) | Balance of Plant | Miscellaneous (Balance of Plant) | D1 | Forced - Immediate | 2017 | Coal | CC | 100 | Fossil-Steam | RFC | Winter | 365 | 20 | 1 | 1 | 3960-Thermal derating (thermal efficiency losses in balance of plant when specific cause(s) unknown) | D1-Forced - Immediate | 100-Fossil-Steam
3960 | Thermal derating (thermal efficiency losses in balance of plant when specific cause(s) unknown) | Balance of Plant | Miscellaneous (Balance of Plant) | D1 | Forced - Immediate | 2017 | Coal | CC | 100 | Fossil-Steam | RFC | Winter | 471.5 | 30 | 1 | 1 | 3960-Thermal derating (thermal efficiency losses in balance of plant when specific cause(s) unknown) | D1-Forced - Immediate | 100-Fossil-Steam
3960 | Thermal derating (thermal efficiency losses in balance of plant when specific cause(s) unknown) | Balance of Plant | Miscellaneous (Balance of Plant) | D1 | Forced - Immediate | 2017 | Coal | CC | 100 | Fossil-Steam | RFC | Winter | 715 | 55 | 1 | 1 | 3960-Thermal derating (thermal efficiency losses in balance of plant when specific cause(s) unknown) | D1-Forced - Immediate | 100-Fossil-Steam
3960 | Thermal derating (thermal efficiency losses in balance of plant when specific cause(s) unknown) | Balance of Plant | Miscellaneous (Balance of Plant) | D1 | Forced - Immediate | 2017 | Coal | CC | 100 | Fossil-Steam | RFC | Winter | 1584 | 12 | 1 | 1 | 3960-Thermal derating (thermal efficiency losses in balance of plant when specific cause(s) unknown) | D1-Forced - Immediate | 100-Fossil-Steam
3960 | Thermal derating (thermal efficiency losses in balance of plant when specific cause(s) unknown) | Balance of Plant | Miscellaneous (Balance of Plant) | D1 | Forced - Immediate | 2017 | Coal | CC | 100 | Fossil-Steam | TRE | Winter | 6742.6667 | 16 | 1 | 1 | 3960-Thermal derating (thermal efficiency losses in balance of plant when specific cause(s) unknown) | D1-Forced - Immediate | 100-Fossil-Steam
3960 | Thermal derating (thermal efficiency losses in balance of plant when specific cause(s) unknown) | Balance of Plant | Miscellaneous (Balance of Plant) | D1 | Forced - Immediate | 2017 | Coal | CC | 100 | Fossil-Steam | RFC | Off-Peak | 6.3333 | 95 | 1 | 1 | 3960-Thermal derating (thermal efficiency losses in balance of plant when specific cause(s) unknown) | D1-Forced - Immediate | 100-Fossil-Steam
3960 | Thermal derating (thermal efficiency losses in balance of plant when specific cause(s) unknown) | Balance of Plant | Miscellaneous (Balance of Plant) | D1 | Forced - Immediate | 2017 | Coal | CC | 100 | Fossil-Steam | RFC | Off-Peak | 30 | 10 | 1 | 1 | 3960-Thermal derating (thermal efficiency losses in balance of plant when specific cause(s) unknown) | D1-Forced - Immediate | 100-Fossil-Steam
3960 | Thermal derating (thermal efficiency losses in balance of plant when specific cause(s) unknown) | Balance of Plant | Miscellaneous (Balance of Plant) | D1 | Forced - Immediate | 2017 | Coal | CC | 100 | Fossil-Steam | RFC | Off-Peak | 62.25 | 15 | 1 | 1 | 3960-Thermal derating (thermal efficiency losses in balance of plant when specific cause(s) unknown) | D1-Forced - Immediate | 100-Fossil-Steam
3960 | Thermal derating (thermal efficiency losses in balance of plant when specific cause(s) unknown) | Balance of Plant | Miscellaneous (Balance of Plant) | D1 | Forced - Immediate | 2017 | Coal | CC | 100 | Fossil-Steam | RFC | Off-Peak | 66.5 | 5 | 1 | 1 | 3960-Thermal derating (thermal efficiency losses in balance of plant when specific cause(s) unknown) | D1-Forced - Immediate | 100-Fossil-Steam
3960 | Thermal derating (thermal efficiency losses in balance of plant when specific cause(s) unknown) | Balance of Plant | Miscellaneous (Balance of Plant) | D1 | Forced - Immediate | 2017 | Coal | CC | 100 | Fossil-Steam | RFC | Off-Peak | 70 | 20 | 1 | 1 | 3960-Thermal derating (thermal efficiency losses in balance of plant when specific cause(s) unknown) | D1-Forced - Immediate | 100-Fossil-Steam
3960 | Thermal derating (thermal efficiency losses in balance of plant when specific cause(s) unknown) | Balance of Plant | Miscellaneous (Balance of Plant) | D1 | Forced - Immediate | 2017 | Coal | CC | 100 | Fossil-Steam | RFC | Off-Peak | 78.2 | 6 | 1 | 1 | 3960-Thermal derating (thermal efficiency losses in balance of plant when specific cause(s) unknown) | D1-Forced - Immediate | 100-Fossil-Steam
3960 | Thermal derating (thermal efficiency losses in balance of plant when specific cause(s) unknown) | Balance of Plant | Miscellaneous (Balance of Plant) | D1 | Forced - Immediate | 2017 | Coal | CC | 100 | Fossil-Steam | RFC | Off-Peak | 87.9167 | 25 | 1 | 1 | 3960-Thermal derating (thermal efficiency losses in balance of plant when specific cause(s) unknown) | D1-Forced - Immediate | 100-Fossil-Steam
3960 | Thermal derating (thermal efficiency losses in balance of plant when specific cause(s) unknown) | Balance of Plant | Miscellaneous (Balance of Plant) | D1 | Forced - Immediate | 2017 | Coal | CC | 100 | Fossil-Steam | TRE | Off-Peak | 100.3333 | 28 | 1 | 1 | 3960-Thermal derating (thermal efficiency losses in balance of plant when specific cause(s) unknown) | D1-Forced - Immediate | 100-Fossil-Steam
3960 | Thermal derating (thermal efficiency losses in balance of plant when specific cause(s) unknown) | Balance of Plant | Miscellaneous (Balance of Plant) | D1 | Forced - Immediate | 2017 | Coal | CC | 100 | Fossil-Steam | RFC | Off-Peak | 126.8333 | 10 | 1 | 1 | 3960-Thermal derating (thermal efficiency losses in balance of plant when specific cause(s) unknown) | D1-Forced - Immediate | 100-Fossil-Steam
3960 | Thermal derating (thermal efficiency losses in balance of plant when specific cause(s) unknown) | Balance of Plant | Miscellaneous (Balance of Plant) | D1 | Forced - Immediate | 2017 | Coal | CC | 100 | Fossil-Steam | TRE | Off-Peak | 239.6667 | 20 | 1 | 1 | 3960-Thermal derating (thermal efficiency losses in balance of plant when specific cause(s) unknown) | D1-Forced - Immediate | 100-Fossil-Steam
3960 | Thermal derating (thermal efficiency losses in balance of plant when specific cause(s) unknown) | Balance of Plant | Miscellaneous (Balance of Plant) | D1 | Forced - Immediate | 2017 | Coal | CC | 100 | Fossil-Steam | TRE | Off-Peak | 268.1 | 6 | 1 | 1 | 3960-Thermal derating (thermal efficiency losses in balance of plant when specific cause(s) unknown) | D1-Forced - Immediate | 100-Fossil-Steam
3960 | Thermal derating (thermal efficiency losses in balance of plant when specific cause(s) unknown) | Balance of Plant | Miscellaneous (Balance of Plant) | D1 | Forced - Immediate | 2017 | Coal | CC | 100 | Fossil-Steam | RFC | Off-Peak | 288.6667 | 10 | 1 | 1 | 3960-Thermal derating (thermal efficiency losses in balance of plant when specific cause(s) unknown) | D1-Forced - Immediate | 100-Fossil-Steam
3960 | Thermal derating (thermal efficiency losses in balance of plant when specific cause(s) unknown) | Balance of Plant | Miscellaneous (Balance of Plant) | D1 | Forced - Immediate | 2017 | Coal | CC | 100 | Fossil-Steam | RFC | Off-Peak | 659.1667 | 25 | 1 | 1 | 3960-Thermal derating (thermal efficiency losses in balance of plant when specific cause(s) unknown) | D1-Forced - Immediate | 100-Fossil-Steam
3960 | Thermal derating (thermal efficiency losses in balance of plant when specific cause(s) unknown) | Balance of Plant | Miscellaneous (Balance of Plant) | D1 | Forced - Immediate | 2017 | Coal | CC | 100 | Fossil-Steam | RFC | Off-Peak | 1231 | 15 | 1 | 1 | 3960-Thermal derating (thermal efficiency losses in balance of plant when specific cause(s) unknown) | D1-Forced - Immediate | 100-Fossil-Steam
3960 | Thermal derating (thermal efficiency losses in balance of plant when specific cause(s) unknown) | Balance of Plant | Miscellaneous (Balance of Plant) | D1 | Forced - Immediate | 2017 | Coal | CC | 100 | Fossil-Steam | RFC | Off-Peak | 1343.5 | 30 | 1 | 1 | 3960-Thermal derating (thermal efficiency losses in balance of plant when specific cause(s) unknown) | D1-Forced - Immediate | 100-Fossil-Steam
3960 | Thermal derating (thermal efficiency losses in balance of plant when specific cause(s) unknown) | Balance of Plant | Miscellaneous (Balance of Plant) | D1 | Forced - Immediate | 2017 | Coal | CC | 100 | Fossil-Steam | TRE | Off-Peak | 1531.4 | 31 | 1 | 1 | 3960-Thermal derating (thermal efficiency losses in balance of plant when specific cause(s) unknown) | D1-Forced - Immediate | 100-Fossil-Steam
3960 | Thermal derating (thermal efficiency losses in balance of plant when specific cause(s) unknown) | Balance of Plant | Miscellaneous (Balance of Plant) | D1 | Forced - Immediate | 2017 | Coal | CC | 100 | Fossil-Steam | RFC | Off-Peak | 2436.75 | 95 | 1 | 1 | 3960-Thermal derating (thermal efficiency losses in balance of plant when specific cause(s) unknown) | D1-Forced - Immediate | 100-Fossil-Steam
3960 | Thermal derating (thermal efficiency losses in balance of plant when specific cause(s) unknown) | Balance of Plant | Miscellaneous (Balance of Plant) | D1 | Forced - Immediate | 2017 | Coal | CC | 100 | Fossil-Steam | RFC | Off-Peak | 2748.6666 | 40 | 1 | 1 | 3960-Thermal derating (thermal efficiency losses in balance of plant when specific cause(s) unknown) | D1-Forced - Immediate | 100-Fossil-Steam
3960 | Thermal derating (thermal efficiency losses in balance of plant when specific cause(s) unknown) | Balance of Plant | Miscellaneous (Balance of Plant) | D1 | Forced - Immediate | 2017 | Coal | CC | 100 | Fossil-Steam | RFC | Off-Peak | 6325 | 75 | 1 | 1 | 3960-Thermal derating (thermal efficiency losses in balance of plant when specific cause(s) unknown) | D1-Forced - Immediate | 100-Fossil-Steam
3960 | Thermal derating (thermal efficiency losses in balance of plant when specific cause(s) unknown) | Balance of Plant | Miscellaneous (Balance of Plant) | D1 | Forced - Immediate | 2017 | Coal | CC | 100 | Fossil-Steam | RFC | Summer | 5.7333 | 2 | 1 | 1 | 3960-Thermal derating (thermal efficiency losses in balance of plant when specific cause(s) unknown) | D1-Forced - Immediate | 100-Fossil-Steam
3960 | Thermal derating (thermal efficiency losses in balance of plant when specific cause(s) unknown) | Balance of Plant | Miscellaneous (Balance of Plant) | D1 | Forced - Immediate | 2017 | Coal | CC | 100 | Fossil-Steam | RFC | Summer | 16.7667 | 2 | 1 | 1 | 3960-Thermal derating (thermal efficiency losses in balance of plant when specific cause(s) unknown) | D1-Forced - Immediate | 100-Fossil-Steam
3960 | Thermal derating (thermal efficiency losses in balance of plant when specific cause(s) unknown) | Balance of Plant | Miscellaneous (Balance of Plant) | D1 | Forced - Immediate | 2017 | Coal | CC | 100 | Fossil-Steam | RFC | Summer | 120.1667 | 10 | 1 | 1 | 3960-Thermal derating (thermal efficiency losses in balance of plant when specific cause(s) unknown) | D1-Forced - Immediate | 100-Fossil-Steam
3960 | Thermal derating (thermal efficiency losses in balance of plant when specific cause(s) unknown) | Balance of Plant | Miscellaneous (Balance of Plant) | D1 | Forced - Immediate | 2017 | Coal | CC | 100 | Fossil-Steam | RFC | Summer | 1602.755 | 9.66 | 1 | 1 | 3960-Thermal derating (thermal efficiency losses in balance of plant when specific cause(s) unknown) | D1-Forced - Immediate | 100-Fossil-Steam
3960 | Thermal derating (thermal efficiency losses in balance of plant when specific cause(s) unknown) | Balance of Plant | Miscellaneous (Balance of Plant) | D1 | Forced - Immediate | 2017 | Coal | CC | 100 | Fossil-Steam | RFC | Winter | 6 | 40 | 1 | 1 | 3960-Thermal derating (thermal efficiency losses in balance of plant when specific cause(s) unknown) | D1-Forced - Immediate | 100-Fossil-Steam
3960 | Thermal derating (thermal efficiency losses in balance of plant when specific cause(s) unknown) | Balance of Plant | Miscellaneous (Balance of Plant) | D1 | Forced - Immediate | 2017 | Coal | CC | 100 | Fossil-Steam | TRE | Winter | 42.1667 | 11 | 1 | 1 | 3960-Thermal derating (thermal efficiency losses in balance of plant when specific cause(s) unknown) | D1-Forced - Immediate | 100-Fossil-Steam
3960 | Thermal derating (thermal efficiency losses in balance of plant when specific cause(s) unknown) | Balance of Plant | Miscellaneous (Balance of Plant) | D1 | Forced - Immediate | 2017 | Coal | CC | 100 | Fossil-Steam | MRO | Winter | 6916 | 12 | 1 | 1 | 3960-Thermal derating (thermal efficiency losses in balance of plant when specific cause(s) unknown) | D1-Forced - Immediate | 100-Fossil-Steam
3960 | Thermal derating (thermal efficiency losses in balance of plant when specific cause(s) unknown) | Balance of Plant | Miscellaneous (Balance of Plant) | D1 | Forced - Immediate | 2017 | Coal | CC | 100 | Fossil-Steam | RFC | Off-Peak | 6.9 | 18 | 1 | 1 | 3960-Thermal derating (thermal efficiency losses in balance of plant when specific cause(s) unknown) | D1-Forced - Immediate | 100-Fossil-Steam
3960 | Thermal derating (thermal efficiency losses in balance of plant when specific cause(s) unknown) | Balance of Plant | Miscellaneous (Balance of Plant) | D1 | Forced - Immediate | 2017 | Coal | CC | 100 | Fossil-Steam | TRE | Off-Peak | 45.3 | 18 | 1 | 1 | 3960-Thermal derating (thermal efficiency losses in balance of plant when specific cause(s) unknown) | D1-Forced - Immediate | 100-Fossil-Steam
3960 | Thermal derating (thermal efficiency losses in balance of plant when specific cause(s) unknown) | Balance of Plant | Miscellaneous (Balance of Plant) | D1 | Forced - Immediate | 2017 | Coal | CC | 100 | Fossil-Steam | TRE | Off-Peak | 66.4 | 24 | 1 | 1 | 3960-Thermal derating (thermal efficiency losses in balance of plant when specific cause(s) unknown) | D1-Forced - Immediate | 100-Fossil-Steam
3960 | Thermal derating (thermal efficiency losses in balance of plant when specific cause(s) unknown) | Balance of Plant | Miscellaneous (Balance of Plant) | D1 | Forced - Immediate | 2017 | Coal | CC | 100 | Fossil-Steam | RFC | Off-Peak | 74.5 | 10 | 1 | 1 | 3960-Thermal derating (thermal efficiency losses in balance of plant when specific cause(s) unknown) | D1-Forced - Immediate | 100-Fossil-Steam
3960 | Thermal derating (thermal efficiency losses in balance of plant when specific cause(s) unknown) | Balance of Plant | Miscellaneous (Balance of Plant) | D1 | Forced - Immediate | 2017 | Coal | CC | 100 | Fossil-Steam | TRE | Off-Peak | 83.5833 | 17 | 1 | 1 | 3960-Thermal derating (thermal efficiency losses in balance of plant when specific cause(s) unknown) | D1-Forced - Immediate | 100-Fossil-Steam
3960 | Thermal derating (thermal efficiency losses in balance of plant when specific cause(s) unknown) | Balance of Plant | Miscellaneous (Balance of Plant) | D1 | Forced - Immediate | 2017 | Coal | CC | 100 | Fossil-Steam | RFC | Off-Peak | 137.5 | 10 | 1 | 1 | 3960-Thermal derating (thermal efficiency losses in balance of plant when specific cause(s) unknown) | D1-Forced - Immediate | 100-Fossil-Steam
3960 | Thermal derating (thermal efficiency losses in balance of plant when specific cause(s) unknown) | Balance of Plant | Miscellaneous (Balance of Plant) | D1 | Forced - Immediate | 2017 | Coal | CC | 100 | Fossil-Steam | RFC | Off-Peak | 191.75 | 15 | 1 | 1 | 3960-Thermal derating (thermal efficiency losses in balance of plant when specific cause(s) unknown) | D1-Forced - Immediate | 100-Fossil-Steam
3960 | Thermal derating (thermal efficiency losses in balance of plant when specific cause(s) unknown) | Balance of Plant | Miscellaneous (Balance of Plant) | D1 | Forced - Immediate | 2017 | Coal | CC | 100 | Fossil-Steam | RFC | Off-Peak | 267 | 10 | 1 | 1 | 3960-Thermal derating (thermal efficiency losses in balance of plant when specific cause(s) unknown) | D1-Forced - Immediate | 100-Fossil-Steam
3960 | Thermal derating (thermal efficiency losses in balance of plant when specific cause(s) unknown) | Balance of Plant | Miscellaneous (Balance of Plant) | D1 | Forced - Immediate | 2017 | Coal | CC | 100 | Fossil-Steam | RFC | Off-Peak | 274.75 | 15 | 1 | 1 | 3960-Thermal derating (thermal efficiency losses in balance of plant when specific cause(s) unknown) | D1-Forced - Immediate | 100-Fossil-Steam
3960 | Thermal derating (thermal efficiency losses in balance of plant when specific cause(s) unknown) | Balance of Plant | Miscellaneous (Balance of Plant) | D1 | Forced - Immediate | 2017 | Coal | CC | 100 | Fossil-Steam | RFC | Off-Peak | 375.5 | 10 | 1 | 1 | 3960-Thermal derating (thermal efficiency losses in balance of plant when specific cause(s) unknown) | D1-Forced - Immediate | 100-Fossil-Steam
3960 | Thermal derating (thermal efficiency losses in balance of plant when specific cause(s) unknown) | Balance of Plant | Miscellaneous (Balance of Plant) | D1 | Forced - Immediate | 2017 | Coal | CC | 100 | Fossil-Steam | TRE | Off-Peak | 460.1333 | 17 | 1 | 1 | 3960-Thermal derating (thermal efficiency losses in balance of plant when specific cause(s) unknown) | D1-Forced - Immediate | 100-Fossil-Steam
3960 | Thermal derating (thermal efficiency losses in balance of plant when specific cause(s) unknown) | Balance of Plant | Miscellaneous (Balance of Plant) | D1 | Forced - Immediate | 2017 | Coal | CC | 100 | Fossil-Steam | RFC | Off-Peak | 485 | 20 | 1 | 1 | 3960-Thermal derating (thermal efficiency losses in balance of plant when specific cause(s) unknown) | D1-Forced - Immediate | 100-Fossil-Steam
3960 | Thermal derating (thermal efficiency losses in balance of plant when specific cause(s) unknown) | Balance of Plant | Miscellaneous (Balance of Plant) | D1 | Forced - Immediate | 2017 | Coal | CC | 100 | Fossil-Steam | RFC | Off-Peak | 723.8667 | 4 | 1 | 1 | 3960-Thermal derating (thermal efficiency losses in balance of plant when specific cause(s) unknown) | D1-Forced - Immediate | 100-Fossil-Steam
3960 | Thermal derating (thermal efficiency losses in balance of plant when specific cause(s) unknown) | Balance of Plant | Miscellaneous (Balance of Plant) | D1 | Forced - Immediate | 2017 | Coal | CC | 100 | Fossil-Steam | RFC | Off-Peak | 900 | 75 | 1 | 1 | 3960-Thermal derating (thermal efficiency losses in balance of plant when specific cause(s) unknown) | D1-Forced - Immediate | 100-Fossil-Steam
3960 | Thermal derating (thermal efficiency losses in balance of plant when specific cause(s) unknown) | Balance of Plant | Miscellaneous (Balance of Plant) | D1 | Forced - Immediate | 2017 | Coal | CC | 100 | Fossil-Steam | RFC | Summer | 5.8 | 2 | 1 | 1 | 3960-Thermal derating (thermal efficiency losses in balance of plant when specific cause(s) unknown) | D1-Forced - Immediate | 100-Fossil-Steam
3960 | Thermal derating (thermal efficiency losses in balance of plant when specific cause(s) unknown) | Balance of Plant | Miscellaneous (Balance of Plant) | D1 | Forced - Immediate | 2017 | Coal | CC | 100 | Fossil-Steam | RFC | Summer | 76.575 | 10.21 | 1 | 1 | 3960-Thermal derating (thermal efficiency losses in balance of plant when specific cause(s) unknown) | D1-Forced - Immediate | 100-Fossil-Steam
3960 | Thermal derating (thermal efficiency losses in balance of plant when specific cause(s) unknown) | Balance of Plant | Miscellaneous (Balance of Plant) | D1 | Forced - Immediate | 2017 | Coal | CC | 100 | Fossil-Steam | TRE | Summer | 172.8 | 27 | 1 | 1 | 3960-Thermal derating (thermal efficiency losses in balance of plant when specific cause(s) unknown) | D1-Forced - Immediate | 100-Fossil-Steam
3960 | Thermal derating (thermal efficiency losses in balance of plant when specific cause(s) unknown) | Balance of Plant | Miscellaneous (Balance of Plant) | D1 | Forced - Immediate | 2017 | Coal | CC | 100 | Fossil-Steam | RFC | Summer | 594.5 | 15 | 1 | 1 | 3960-Thermal derating (thermal efficiency losses in balance of plant when specific cause(s) unknown) | D1-Forced - Immediate | 100-Fossil-Steam
3960 | Thermal derating (thermal efficiency losses in balance of plant when specific cause(s) unknown) | Balance of Plant | Miscellaneous (Balance of Plant) | D1 | Forced - Immediate | 2017 | Coal | CC | 100 | Fossil-Steam | RFC | Summer | 803.6377 | 12.37 | 1 | 1 | 3960-Thermal derating (thermal efficiency losses in balance of plant when specific cause(s) unknown) | D1-Forced - Immediate | 100-Fossil-Steam
3960 | Thermal derating (thermal efficiency losses in balance of plant when specific cause(s) unknown) | Balance of Plant | Miscellaneous (Balance of Plant) | D1 | Forced - Immediate | 2017 | Coal | CC | 100 | Fossil-Steam | RFC | Summer | 998.9673 | 8.83 | 1 | 1 | 3960-Thermal derating (thermal efficiency losses in balance of plant when specific cause(s) unknown) | D1-Forced - Immediate | 100-Fossil-Steam
3960 | Thermal derating (thermal efficiency losses in balance of plant when specific cause(s) unknown) | Balance of Plant | Miscellaneous (Balance of Plant) | D1 | Forced - Immediate | 2017 | Coal | CC | 100 | Fossil-Steam | RFC | Summer | 1248.6693 | 17.72 | 1 | 1 | 3960-Thermal derating (thermal efficiency losses in balance of plant when specific cause(s) unknown) | D1-Forced - Immediate | 100-Fossil-Steam
3960 | Thermal derating (thermal efficiency losses in balance of plant when specific cause(s) unknown) | Balance of Plant | Miscellaneous (Balance of Plant) | D1 | Forced - Immediate | 2017 | Coal | CC | 100 | Fossil-Steam | RFC | Winter | 432 | 45 | 1 | 1 | 3960-Thermal derating (thermal efficiency losses in balance of plant when specific cause(s) unknown) | D1-Forced - Immediate | 100-Fossil-Steam
3960 | Thermal derating (thermal efficiency losses in balance of plant when specific cause(s) unknown) | Balance of Plant | Miscellaneous (Balance of Plant) | D1 | Forced - Immediate | 2017 | Coal | CC | 100 | Fossil-Steam | RFC | Winter | 550.8 | 9 | 1 | 1 | 3960-Thermal derating (thermal efficiency losses in balance of plant when specific cause(s) unknown) | D1-Forced - Immediate | 100-Fossil-Steam
3960 | Thermal derating (thermal efficiency losses in balance of plant when specific cause(s) unknown) | Balance of Plant | Miscellaneous (Balance of Plant) | D1 | Forced - Immediate | 2017 | Coal | CC | 100 | Fossil-Steam | TRE | Off-Peak | 33.4333 | 17 | 1 | 1 | 3960-Thermal derating (thermal efficiency losses in balance of plant when specific cause(s) unknown) | D1-Forced - Immediate | 100-Fossil-Steam
3960 | Thermal derating (thermal efficiency losses in balance of plant when specific cause(s) unknown) | Balance of Plant | Miscellaneous (Balance of Plant) | D1 | Forced - Immediate | 2017 | Coal | CC | 100 | Fossil-Steam | RFC | Off-Peak | 38.75 | 25 | 1 | 1 | 3960-Thermal derating (thermal efficiency losses in balance of plant when specific cause(s) unknown) | D1-Forced - Immediate | 100-Fossil-Steam
3960 | Thermal derating (thermal efficiency losses in balance of plant when specific cause(s) unknown) | Balance of Plant | Miscellaneous (Balance of Plant) | D1 | Forced - Immediate | 2017 | Coal | CC | 100 | Fossil-Steam | TRE | Off-Peak | 76.5333 | 7 | 1 | 1 | 3960-Thermal derating (thermal efficiency losses in balance of plant when specific cause(s) unknown) | D1-Forced - Immediate | 100-Fossil-Steam
3960 | Thermal derating (thermal efficiency losses in balance of plant when specific cause(s) unknown) | Balance of Plant | Miscellaneous (Balance of Plant) | D1 | Forced - Immediate | 2017 | Coal | CC | 100 | Fossil-Steam | RFC | Off-Peak | 78.75 | 45 | 1 | 1 | 3960-Thermal derating (thermal efficiency losses in balance of plant when specific cause(s) unknown) | D1-Forced - Immediate | 100-Fossil-Steam
3960 | Thermal derating (thermal efficiency losses in balance of plant when specific cause(s) unknown) | Balance of Plant | Miscellaneous (Balance of Plant) | D1 | Forced - Immediate | 2017 | Coal | CC | 100 | Fossil-Steam | TRE | Off-Peak | 171.45 | 27 | 1 | 1 | 3960-Thermal derating (thermal efficiency losses in balance of plant when specific cause(s) unknown) | D1-Forced - Immediate | 100-Fossil-Steam
3960 | Thermal derating (thermal efficiency losses in balance of plant when specific cause(s) unknown) | Balance of Plant | Miscellaneous (Balance of Plant) | D1 | Forced - Immediate | 2017 | Coal | CC | 100 | Fossil-Steam | RFC | Off-Peak | 172.9167 | 25 | 1 | 1 | 3960-Thermal derating (thermal efficiency losses in balance of plant when specific cause(s) unknown) | D1-Forced - Immediate | 100-Fossil-Steam
3960 | Thermal derating (thermal efficiency losses in balance of plant when specific cause(s) unknown) | Balance of Plant | Miscellaneous (Balance of Plant) | D1 | Forced - Immediate | 2017 | Coal | CC | 100 | Fossil-Steam | RFC | Off-Peak | 222.25 | 15 | 1 | 1 | 3960-Thermal derating (thermal efficiency losses in balance of plant when specific cause(s) unknown) | D1-Forced - Immediate | 100-Fossil-Steam
3960 | Thermal derating (thermal efficiency losses in balance of plant when specific cause(s) unknown) | Balance of Plant | Miscellaneous (Balance of Plant) | D1 | Forced - Immediate | 2017 | Coal | CC | 100 | Fossil-Steam | RFC | Off-Peak | 478.3333 | 25 | 1 | 1 | 3960-Thermal derating (thermal efficiency losses in balance of plant when specific cause(s) unknown) | D1-Forced - Immediate | 100-Fossil-Steam
3960 | Thermal derating (thermal efficiency losses in balance of plant when specific cause(s) unknown) | Balance of Plant | Miscellaneous (Balance of Plant) | D1 | Forced - Immediate | 2017 | Coal | CC | 100 | Fossil-Steam | RFC | Off-Peak | 910 | 35 | 1 | 1 | 3960-Thermal derating (thermal efficiency losses in balance of plant when specific cause(s) unknown) | D1-Forced - Immediate | 100-Fossil-Steam
3960 | Thermal derating (thermal efficiency losses in balance of plant when specific cause(s) unknown) | Balance of Plant | Miscellaneous (Balance of Plant) | D1 | Forced - Immediate | 2017 | Coal | CC | 100 | Fossil-Steam | RFC | Off-Peak | 1642 | 120 | 1 | 1 | 3960-Thermal derating (thermal efficiency losses in balance of plant when specific cause(s) unknown) | D1-Forced - Immediate | 100-Fossil-Steam
3960 | Thermal derating (thermal efficiency losses in balance of plant when specific cause(s) unknown) | Balance of Plant | Miscellaneous (Balance of Plant) | D1 | Forced - Immediate | 2017 | Coal | CC | 100 | Fossil-Steam | RFC | Off-Peak | 3607.5 | 65 | 1 | 1 | 3960-Thermal derating (thermal efficiency losses in balance of plant when specific cause(s) unknown) | D1-Forced - Immediate | 100-Fossil-Steam
3960 | Thermal derating (thermal efficiency losses in balance of plant when specific cause(s) unknown) | Balance of Plant | Miscellaneous (Balance of Plant) | D1 | Forced - Immediate | 2017 | Coal | CC | 100 | Fossil-Steam | RFC | Off-Peak | 3776.5 | 130 | 1 | 1 | 3960-Thermal derating (thermal efficiency losses in balance of plant when specific cause(s) unknown) | D1-Forced - Immediate | 100-Fossil-Steam
3960 | Thermal derating (thermal efficiency losses in balance of plant when specific cause(s) unknown) | Balance of Plant | Miscellaneous (Balance of Plant) | D1 | Forced - Immediate | 2017 | Coal | CC | 100 | Fossil-Steam | TRE | Off-Peak | 108867.5 | 21 | 1 | 1 | 3960-Thermal derating (thermal efficiency losses in balance of plant when specific cause(s) unknown) | D1-Forced - Immediate | 100-Fossil-Steam
3960 | Thermal derating (thermal efficiency losses in balance of plant when specific cause(s) unknown) | Balance of Plant | Miscellaneous (Balance of Plant) | D1 | Forced - Immediate | 2017 | Coal | CC | 100 | Fossil-Steam | WECC | Summer | 7 | 1 | 1 | 1 | 3960-Thermal derating (thermal efficiency losses in balance of plant when specific cause(s) unknown) | D1-Forced - Immediate | 100-Fossil-Steam
3960 | Thermal derating (thermal efficiency losses in balance of plant when specific cause(s) unknown) | Balance of Plant | Miscellaneous (Balance of Plant) | D1 | Forced - Immediate | 2017 | Coal | CC | 100 | Fossil-Steam | TRE | Summer | 236.8333 | 7 | 1 | 1 | 3960-Thermal derating (thermal efficiency losses in balance of plant when specific cause(s) unknown) | D1-Forced - Immediate | 100-Fossil-Steam
3960 | Thermal derating (thermal efficiency losses in balance of plant when specific cause(s) unknown) | Balance of Plant | Miscellaneous (Balance of Plant) | D1 | Forced - Immediate | 2017 | Coal | CC | 100 | Fossil-Steam | RFC | Summer | 501 | 20 | 1 | 1 | 3960-Thermal derating (thermal efficiency losses in balance of plant when specific cause(s) unknown) | D1-Forced - Immediate | 100-Fossil-Steam
3960 | Thermal derating (thermal efficiency losses in balance of plant when specific cause(s) unknown) | Balance of Plant | Miscellaneous (Balance of Plant) | D1 | Forced - Immediate | 2017 | Coal | CC | 100 | Fossil-Steam | TRE | Summer | 755.65 | 7 | 1 | 1 | 3960-Thermal derating (thermal efficiency losses in balance of plant when specific cause(s) unknown) | D1-Forced - Immediate | 100-Fossil-Steam
3960 | Thermal derating (thermal efficiency losses in balance of plant when specific cause(s) unknown) | Balance of Plant | Miscellaneous (Balance of Plant) | D1 | Forced - Immediate | 2017 | Coal | CC | 100 | Fossil-Steam | RFC | Winter | 16.6667 | 25 | 1 | 1 | 3960-Thermal derating (thermal efficiency losses in balance of plant when specific cause(s) unknown) | D1-Forced - Immediate | 100-Fossil-Steam
3960 | Thermal derating (thermal efficiency losses in balance of plant when specific cause(s) unknown) | Balance of Plant | Miscellaneous (Balance of Plant) | D1 | Forced - Immediate | 2017 | Coal | CC | 100 | Fossil-Steam | RFC | Winter | 360 | 10 | 1 | 1 | 3960-Thermal derating (thermal efficiency losses in balance of plant when specific cause(s) unknown) | D1-Forced - Immediate | 100-Fossil-Steam
3960 | Thermal derating (thermal efficiency losses in balance of plant when specific cause(s) unknown) | Balance of Plant | Miscellaneous (Balance of Plant) | D1 | Forced - Immediate | 2017 | Coal | CC | 100 | Fossil-Steam | TRE | Winter | 505.0667 | 32 | 1 | 1 | 3960-Thermal derating (thermal efficiency losses in balance of plant when specific cause(s) unknown) | D1-Forced - Immediate | 100-Fossil-Steam
3960 | Thermal derating (thermal efficiency losses in balance of plant when specific cause(s) unknown) | Balance of Plant | Miscellaneous (Balance of Plant) | D1 | Forced - Immediate | 2017 | Coal | CC | 100 | Fossil-Steam | TRE | Off-Peak | 62.4 | 6 | 1 | 1 | 3960-Thermal derating (thermal efficiency losses in balance of plant when specific cause(s) unknown) | D1-Forced - Immediate | 100-Fossil-Steam
3960 | Thermal derating (thermal efficiency losses in balance of plant when specific cause(s) unknown) | Balance of Plant | Miscellaneous (Balance of Plant) | D1 | Forced - Immediate | 2017 | Coal | CC | 100 | Fossil-Steam | RFC | Off-Peak | 105.5 | 10 | 1 | 1 | 3960-Thermal derating (thermal efficiency losses in balance of plant when specific cause(s) unknown) | D1-Forced - Immediate | 100-Fossil-Steam
3960 | Thermal derating (thermal efficiency losses in balance of plant when specific cause(s) unknown) | Balance of Plant | Miscellaneous (Balance of Plant) | D1 | Forced - Immediate | 2017 | Coal | CC | 100 | Fossil-Steam | TRE | Off-Peak | 201.3 | 18 | 1 | 1 | 3960-Thermal derating (thermal efficiency losses in balance of plant when specific cause(s) unknown) | D1-Forced - Immediate | 100-Fossil-Steam
3960 | Thermal derating (thermal efficiency losses in balance of plant when specific cause(s) unknown) | Balance of Plant | Miscellaneous (Balance of Plant) | D1 | Forced - Immediate | 2017 | Coal | CC | 100 | Fossil-Steam | RFC | Off-Peak | 856.25 | 25 | 1 | 1 | 3960-Thermal derating (thermal efficiency losses in balance of plant when specific cause(s) unknown) | D1-Forced - Immediate | 100-Fossil-Steam
3960 | Thermal derating (thermal efficiency losses in balance of plant when specific cause(s) unknown) | Balance of Plant | Miscellaneous (Balance of Plant) | D1 | Forced - Immediate | 2017 | Coal | CC | 100 | Fossil-Steam | RFC | Off-Peak | 1274.5 | 15 | 1 | 1 | 3960-Thermal derating (thermal efficiency losses in balance of plant when specific cause(s) unknown) | D1-Forced - Immediate | 100-Fossil-Steam
3960 | Thermal derating (thermal efficiency losses in balance of plant when specific cause(s) unknown) | Balance of Plant | Miscellaneous (Balance of Plant) | D1 | Forced - Immediate | 2017 | Coal | CC | 100 | Fossil-Steam | RFC | Off-Peak | 1391.5 | 55 | 1 | 1 | 3960-Thermal derating (thermal efficiency losses in balance of plant when specific cause(s) unknown) | D1-Forced - Immediate | 100-Fossil-Steam
3960 | Thermal derating (thermal efficiency losses in balance of plant when specific cause(s) unknown) | Balance of Plant | Miscellaneous (Balance of Plant) | D1 | Forced - Immediate | 2017 | Coal | CC | 100 | Fossil-Steam | RFC | Summer | 24 | 2 | 1 | 1 | 3960-Thermal derating (thermal efficiency losses in balance of plant when specific cause(s) unknown) | D1-Forced - Immediate | 100-Fossil-Steam
3960 | Thermal derating (thermal efficiency losses in balance of plant when specific cause(s) unknown) | Balance of Plant | Miscellaneous (Balance of Plant) | D1 | Forced - Immediate | 2017 | Coal | CC | 100 | Fossil-Steam | TRE | Summer | 69.9833 | 17 | 1 | 1 | 3960-Thermal derating (thermal efficiency losses in balance of plant when specific cause(s) unknown) | D1-Forced - Immediate | 100-Fossil-Steam
3960 | Thermal derating (thermal efficiency losses in balance of plant when specific cause(s) unknown) | Balance of Plant | Miscellaneous (Balance of Plant) | D1 | Forced - Immediate | 2017 | Coal | CC | 100 | Fossil-Steam | RFC | Summer | 195 | 10 | 1 | 1 | 3960-Thermal derating (thermal efficiency losses in balance of plant when specific cause(s) unknown) | D1-Forced - Immediate | 100-Fossil-Steam
3960 | Thermal derating (thermal efficiency losses in balance of plant when specific cause(s) unknown) | Balance of Plant | Miscellaneous (Balance of Plant) | D1 | Forced - Immediate | 2017 | Coal | CC | 100 | Fossil-Steam | RFC | Winter | 345 | 30 | 1 | 1 | 3960-Thermal derating (thermal efficiency losses in balance of plant when specific cause(s) unknown) | D1-Forced - Immediate | 100-Fossil-Steam
3960 | Thermal derating (thermal efficiency losses in balance of plant when specific cause(s) unknown) | Balance of Plant | Miscellaneous (Balance of Plant) | D1 | Forced - Immediate | 2017 | Coal | CC | 100 | Fossil-Steam | RFC | Winter | 715.5 | 9 | 1 | 1 | 3960-Thermal derating (thermal efficiency losses in balance of plant when specific cause(s) unknown) | D1-Forced - Immediate | 100-Fossil-Steam
3960 | Thermal derating (thermal efficiency losses in balance of plant when specific cause(s) unknown) | Balance of Plant | Miscellaneous (Balance of Plant) | D1 | Forced - Immediate | 2017 | Coal | CC | 100 | Fossil-Steam | RFC | Winter | 803 | 22 | 1 | 1 | 3960-Thermal derating (thermal efficiency losses in balance of plant when specific cause(s) unknown) | D1-Forced - Immediate | 100-Fossil-Steam
3960 | Thermal derating (thermal efficiency losses in balance of plant when specific cause(s) unknown) | Balance of Plant | Miscellaneous (Balance of Plant) | D1 | Forced - Immediate | 2017 | Coal | CC | 100 | Fossil-Steam | RFC | Winter | 814.5 | 9 | 1 | 1 | 3960-Thermal derating (thermal efficiency losses in balance of plant when specific cause(s) unknown) | D1-Forced - Immediate | 100-Fossil-Steam
3960 | Thermal derating (thermal efficiency losses in balance of plant when specific cause(s) unknown) | Balance of Plant | Miscellaneous (Balance of Plant) | D1 | Forced - Immediate | 2017 | Coal | CC | 100 | Fossil-Steam | RFC | Winter | 1859 | 60 | 1 | 1 | 3960-Thermal derating (thermal efficiency losses in balance of plant when specific cause(s) unknown) | D1-Forced - Immediate | 100-Fossil-Steam
3960 | Thermal derating (thermal efficiency losses in balance of plant when specific cause(s) unknown) | Balance of Plant | Miscellaneous (Balance of Plant) | D1 | Forced - Immediate | 2017 | Coal | CC | 100 | Fossil-Steam | RFC | Off-Peak | 17 | 60 | 1 | 1 | 3960-Thermal derating (thermal efficiency losses in balance of plant when specific cause(s) unknown) | D1-Forced - Immediate | 100-Fossil-Steam
3960 | Thermal derating (thermal efficiency losses in balance of plant when specific cause(s) unknown) | Balance of Plant | Miscellaneous (Balance of Plant) | D1 | Forced - Immediate | 2017 | Coal | CC | 100 | Fossil-Steam | TRE | Off-Peak | 67.15 | 17 | 1 | 1 | 3960-Thermal derating (thermal efficiency losses in balance of plant when specific cause(s) unknown) | D1-Forced - Immediate | 100-Fossil-Steam
3960 | Thermal derating (thermal efficiency losses in balance of plant when specific cause(s) unknown) | Balance of Plant | Miscellaneous (Balance of Plant) | D1 | Forced - Immediate | 2017 | Coal | CC | 100 | Fossil-Steam | RFC | Off-Peak | 71.5 | 10 | 1 | 1 | 3960-Thermal derating (thermal efficiency losses in balance of plant when specific cause(s) unknown) | D1-Forced - Immediate | 100-Fossil-Steam
3960 | Thermal derating (thermal efficiency losses in balance of plant when specific cause(s) unknown) | Balance of Plant | Miscellaneous (Balance of Plant) | D1 | Forced - Immediate | 2017 | Coal | CC | 100 | Fossil-Steam | RFC | Off-Peak | 90 | 5 | 1 | 1 | 3960-Thermal derating (thermal efficiency losses in balance of plant when specific cause(s) unknown) | D1-Forced - Immediate | 100-Fossil-Steam
3960 | Thermal derating (thermal efficiency losses in balance of plant when specific cause(s) unknown) | Balance of Plant | Miscellaneous (Balance of Plant) | D1 | Forced - Immediate | 2017 | Coal | CC | 100 | Fossil-Steam | TRE | Off-Peak | 135 | 20 | 1 | 1 | 3960-Thermal derating (thermal efficiency losses in balance of plant when specific cause(s) unknown) | D1-Forced - Immediate | 100-Fossil-Steam
3960 | Thermal derating (thermal efficiency losses in balance of plant when specific cause(s) unknown) | Balance of Plant | Miscellaneous (Balance of Plant) | D1 | Forced - Immediate | 2017 | Coal | CC | 100 | Fossil-Steam | RFC | Off-Peak | 141 | 20 | 1 | 1 | 3960-Thermal derating (thermal efficiency losses in balance of plant when specific cause(s) unknown) | D1-Forced - Immediate | 100-Fossil-Steam
3960 | Thermal derating (thermal efficiency losses in balance of plant when specific cause(s) unknown) | Balance of Plant | Miscellaneous (Balance of Plant) | D1 | Forced - Immediate | 2017 | Coal | CC | 100 | Fossil-Steam | RFC | Off-Peak | 166.6666 | 100 | 1 | 1 | 3960-Thermal derating (thermal efficiency losses in balance of plant when specific cause(s) unknown) | D1-Forced - Immediate | 100-Fossil-Steam
3960 | Thermal derating (thermal efficiency losses in balance of plant when specific cause(s) unknown) | Balance of Plant | Miscellaneous (Balance of Plant) | D1 | Forced - Immediate | 2017 | Coal | CC | 100 | Fossil-Steam | TRE | Off-Peak | 189.9 | 27 | 1 | 1 | 3960-Thermal derating (thermal efficiency losses in balance of plant when specific cause(s) unknown) | D1-Forced - Immediate | 100-Fossil-Steam
3960 | Thermal derating (thermal efficiency losses in balance of plant when specific cause(s) unknown) | Balance of Plant | Miscellaneous (Balance of Plant) | D1 | Forced - Immediate | 2017 | Coal | CC | 100 | Fossil-Steam | TRE | Off-Peak | 210.6 | 18 | 1 | 1 | 3960-Thermal derating (thermal efficiency losses in balance of plant when specific cause(s) unknown) | D1-Forced - Immediate | 100-Fossil-Steam
3960 | Thermal derating (thermal efficiency losses in balance of plant when specific cause(s) unknown) | Balance of Plant | Miscellaneous (Balance of Plant) | D1 | Forced - Immediate | 2017 | Coal | CC | 100 | Fossil-Steam | TRE | Off-Peak | 252.8 | 6 | 1 | 1 | 3960-Thermal derating (thermal efficiency losses in balance of plant when specific cause(s) unknown) | D1-Forced - Immediate | 100-Fossil-Steam
3960 | Thermal derating (thermal efficiency losses in balance of plant when specific cause(s) unknown) | Balance of Plant | Miscellaneous (Balance of Plant) | D1 | Forced - Immediate | 2017 | Coal | CC | 100 | Fossil-Steam | RFC | Off-Peak | 268.75 | 15 | 1 | 1 | 3960-Thermal derating (thermal efficiency losses in balance of plant when specific cause(s) unknown) | D1-Forced - Immediate | 100-Fossil-Steam
3960 | Thermal derating (thermal efficiency losses in balance of plant when specific cause(s) unknown) | Balance of Plant | Miscellaneous (Balance of Plant) | D1 | Forced - Immediate | 2017 | Coal | CC | 100 | Fossil-Steam | TRE | Off-Peak | 302.4 | 36 | 1 | 1 | 3960-Thermal derating (thermal efficiency losses in balance of plant when specific cause(s) unknown) | D1-Forced - Immediate | 100-Fossil-Steam
3960 | Thermal derating (thermal efficiency losses in balance of plant when specific cause(s) unknown) | Balance of Plant | Miscellaneous (Balance of Plant) | D1 | Forced - Immediate | 2017 | Coal | CC | 100 | Fossil-Steam | TRE | Off-Peak | 453.7 | 26 | 1 | 1 | 3960-Thermal derating (thermal efficiency losses in balance of plant when specific cause(s) unknown) | D1-Forced - Immediate | 100-Fossil-Steam
3960 | Thermal derating (thermal efficiency losses in balance of plant when specific cause(s) unknown) | Balance of Plant | Miscellaneous (Balance of Plant) | D1 | Forced - Immediate | 2017 | Coal | CC | 100 | Fossil-Steam | RFC | Off-Peak | 1409.9167 | 7 | 1 | 1 | 3960-Thermal derating (thermal efficiency losses in balance of plant when specific cause(s) unknown) | D1-Forced - Immediate | 100-Fossil-Steam
3960 | Thermal derating (thermal efficiency losses in balance of plant when specific cause(s) unknown) | Balance of Plant | Miscellaneous (Balance of Plant) | D1 | Forced - Immediate | 2017 | Coal | CC | 100 | Fossil-Steam | RFC | Off-Peak | 1489.6 | 7 | 1 | 1 | 3960-Thermal derating (thermal efficiency losses in balance of plant when specific cause(s) unknown) | D1-Forced - Immediate | 100-Fossil-Steam
3960 | Thermal derating (thermal efficiency losses in balance of plant when specific cause(s) unknown) | Balance of Plant | Miscellaneous (Balance of Plant) | D1 | Forced - Immediate | 2017 | Coal | CC | 100 | Fossil-Steam | RFC | Off-Peak | 2664 | 160 | 1 | 1 | 3960-Thermal derating (thermal efficiency losses in balance of plant when specific cause(s) unknown) | D1-Forced - Immediate | 100-Fossil-Steam
3960 | Thermal derating (thermal efficiency losses in balance of plant when specific cause(s) unknown) | Balance of Plant | Miscellaneous (Balance of Plant) | D1 | Forced - Immediate | 2017 | Coal | CC | 100 | Fossil-Steam | WECC | Summer | 0.25 | 0.5 | 1 | 1 | 3960-Thermal derating (thermal efficiency losses in balance of plant when specific cause(s) unknown) | D1-Forced - Immediate | 100-Fossil-Steam
3960 | Thermal derating (thermal efficiency losses in balance of plant when specific cause(s) unknown) | Balance of Plant | Miscellaneous (Balance of Plant) | D1 | Forced - Immediate | 2017 | Coal | CC | 100 | Fossil-Steam | WECC | Summer | 1809 | 20 | 1 | 1 | 3960-Thermal derating (thermal efficiency losses in balance of plant when specific cause(s) unknown) | D1-Forced - Immediate | 100-Fossil-Steam
3960 | Thermal derating (thermal efficiency losses in balance of plant when specific cause(s) unknown) | Balance of Plant | Miscellaneous (Balance of Plant) | D1 | Forced - Immediate | 2017 | Coal | CC | 100 | Fossil-Steam | RFC | Summer | 4080 | 15 | 1 | 1 | 3960-Thermal derating (thermal efficiency losses in balance of plant when specific cause(s) unknown) | D1-Forced - Immediate | 100-Fossil-Steam
3960 | Thermal derating (thermal efficiency losses in balance of plant when specific cause(s) unknown) | Balance of Plant | Miscellaneous (Balance of Plant) | D1 | Forced - Immediate | 2017 | Coal | CC | 100 | Fossil-Steam | MRO | Winter | 313.7667 | 2 | 1 | 1 | 3960-Thermal derating (thermal efficiency losses in balance of plant when specific cause(s) unknown) | D1-Forced - Immediate | 100-Fossil-Steam
3960 | Thermal derating (thermal efficiency losses in balance of plant when specific cause(s) unknown) | Balance of Plant | Miscellaneous (Balance of Plant) | D1 | Forced - Immediate | 2017 | Coal | CC | 100 | Fossil-Steam | RFC | Winter | 334.5 | 9 | 1 | 1 | 3960-Thermal derating (thermal efficiency losses in balance of plant when specific cause(s) unknown) | D1-Forced - Immediate | 100-Fossil-Steam
3960 | Thermal derating (thermal efficiency losses in balance of plant when specific cause(s) unknown) | Balance of Plant | Miscellaneous (Balance of Plant) | D1 | Forced - Immediate | 2017 | Coal | CC | 100 | Fossil-Steam | RFC | Winter | 376.6667 | 20 | 1 | 1 | 3960-Thermal derating (thermal efficiency losses in balance of plant when specific cause(s) unknown) | D1-Forced - Immediate | 100-Fossil-Steam
3960 | Thermal derating (thermal efficiency losses in balance of plant when specific cause(s) unknown) | Balance of Plant | Miscellaneous (Balance of Plant) | D1 | Forced - Immediate | 2017 | Coal | CC | 100 | Fossil-Steam | RFC | Winter | 674.1667 | 25 | 1 | 1 | 3960-Thermal derating (thermal efficiency losses in balance of plant when specific cause(s) unknown) | D1-Forced - Immediate | 100-Fossil-Steam
3960 | Thermal derating (thermal efficiency losses in balance of plant when specific cause(s) unknown) | Balance of Plant | Miscellaneous (Balance of Plant) | D1 | Forced - Immediate | 2017 | Coal | CC | 100 | Fossil-Steam | RFC | Off-Peak | 8.3333 | 10 | 1 | 1 | 3960-Thermal derating (thermal efficiency losses in balance of plant when specific cause(s) unknown) | D1-Forced - Immediate | 100-Fossil-Steam
3960 | Thermal derating (thermal efficiency losses in balance of plant when specific cause(s) unknown) | Balance of Plant | Miscellaneous (Balance of Plant) | D1 | Forced - Immediate | 2017 | Coal | CC | 100 | Fossil-Steam | TRE | Off-Peak | 12.8333 | 7 | 1 | 1 | 3960-Thermal derating (thermal efficiency losses in balance of plant when specific cause(s) unknown) | D1-Forced - Immediate | 100-Fossil-Steam
3960 | Thermal derating (thermal efficiency losses in balance of plant when specific cause(s) unknown) | Balance of Plant | Miscellaneous (Balance of Plant) | D1 | Forced - Immediate | 2017 | Coal | CC | 100 | Fossil-Steam | RFC | Off-Peak | 24.1667 | 5 | 1 | 1 | 3960-Thermal derating (thermal efficiency losses in balance of plant when specific cause(s) unknown) | D1-Forced - Immediate | 100-Fossil-Steam
3960 | Thermal derating (thermal efficiency losses in balance of plant when specific cause(s) unknown) | Balance of Plant | Miscellaneous (Balance of Plant) | D1 | Forced - Immediate | 2017 | Coal | CC | 100 | Fossil-Steam | TRE | Off-Peak | 35.1 | 18 | 1 | 1 | 3960-Thermal derating (thermal efficiency losses in balance of plant when specific cause(s) unknown) | D1-Forced - Immediate | 100-Fossil-Steam
3960 | Thermal derating (thermal efficiency losses in balance of plant when specific cause(s) unknown) | Balance of Plant | Miscellaneous (Balance of Plant) | D1 | Forced - Immediate | 2017 | Coal | CC | 100 | Fossil-Steam | TRE | Off-Peak | 74.9166 | 31 | 1 | 1 | 3960-Thermal derating (thermal efficiency losses in balance of plant when specific cause(s) unknown) | D1-Forced - Immediate | 100-Fossil-Steam
3960 | Thermal derating (thermal efficiency losses in balance of plant when specific cause(s) unknown) | Balance of Plant | Miscellaneous (Balance of Plant) | D1 | Forced - Immediate | 2017 | Coal | CC | 100 | Fossil-Steam | TRE | Off-Peak | 113.5333 | 26 | 1 | 1 | 3960-Thermal derating (thermal efficiency losses in balance of plant when specific cause(s) unknown) | D1-Forced - Immediate | 100-Fossil-Steam
3960 | Thermal derating (thermal efficiency losses in balance of plant when specific cause(s) unknown) | Balance of Plant | Miscellaneous (Balance of Plant) | D1 | Forced - Immediate | 2017 | Coal | CC | 100 | Fossil-Steam | TRE | Off-Peak | 113.6167 | 17 | 1 | 1 | 3960-Thermal derating (thermal efficiency losses in balance of plant when specific cause(s) unknown) | D1-Forced - Immediate | 100-Fossil-Steam
3960 | Thermal derating (thermal efficiency losses in balance of plant when specific cause(s) unknown) | Balance of Plant | Miscellaneous (Balance of Plant) | D1 | Forced - Immediate | 2017 | Coal | CC | 100 | Fossil-Steam | RFC | Off-Peak | 131.25 | 25 | 1 | 1 | 3960-Thermal derating (thermal efficiency losses in balance of plant when specific cause(s) unknown) | D1-Forced - Immediate | 100-Fossil-Steam
3960 | Thermal derating (thermal efficiency losses in balance of plant when specific cause(s) unknown) | Balance of Plant | Miscellaneous (Balance of Plant) | D1 | Forced - Immediate | 2017 | Coal | CC | 100 | Fossil-Steam | TRE | Off-Peak | 152.4 | 36 | 1 | 1 | 3960-Thermal derating (thermal efficiency losses in balance of plant when specific cause(s) unknown) | D1-Forced - Immediate | 100-Fossil-Steam
3960 | Thermal derating (thermal efficiency losses in balance of plant when specific cause(s) unknown) | Balance of Plant | Miscellaneous (Balance of Plant) | D1 | Forced - Immediate | 2017 | Coal | CC | 100 | Fossil-Steam | TRE | Off-Peak | 154.8 | 18 | 1 | 1 | 3960-Thermal derating (thermal efficiency losses in balance of plant when specific cause(s) unknown) | D1-Forced - Immediate | 100-Fossil-Steam
3960 | Thermal derating (thermal efficiency losses in balance of plant when specific cause(s) unknown) | Balance of Plant | Miscellaneous (Balance of Plant) | D1 | Forced - Immediate | 2017 | Coal | CC | 100 | Fossil-Steam | RFC | Off-Peak | 173.1667 | 10 | 1 | 1 | 3960-Thermal derating (thermal efficiency losses in balance of plant when specific cause(s) unknown) | D1-Forced - Immediate | 100-Fossil-Steam
3960 | Thermal derating (thermal efficiency losses in balance of plant when specific cause(s) unknown) | Balance of Plant | Miscellaneous (Balance of Plant) | D1 | Forced - Immediate | 2017 | Coal | CC | 100 | Fossil-Steam | RFC | Off-Peak | 200 | 10 | 1 | 1 | 3960-Thermal derating (thermal efficiency losses in balance of plant when specific cause(s) unknown) | D1-Forced - Immediate | 100-Fossil-Steam
3960 | Thermal derating (thermal efficiency losses in balance of plant when specific cause(s) unknown) | Balance of Plant | Miscellaneous (Balance of Plant) | D1 | Forced - Immediate | 2017 | Coal | CC | 100 | Fossil-Steam | RFC | Off-Peak | 308 | 55 | 1 | 1 | 3960-Thermal derating (thermal efficiency losses in balance of plant when specific cause(s) unknown) | D1-Forced - Immediate | 100-Fossil-Steam
3960 | Thermal derating (thermal efficiency losses in balance of plant when specific cause(s) unknown) | Balance of Plant | Miscellaneous (Balance of Plant) | D1 | Forced - Immediate | 2017 | Coal | CC | 100 | Fossil-Steam | TRE | Off-Peak | 326.1 | 18 | 1 | 1 | 3960-Thermal derating (thermal efficiency losses in balance of plant when specific cause(s) unknown) | D1-Forced - Immediate | 100-Fossil-Steam
3960 | Thermal derating (thermal efficiency losses in balance of plant when specific cause(s) unknown) | Balance of Plant | Miscellaneous (Balance of Plant) | D1 | Forced - Immediate | 2017 | Coal | CC | 100 | Fossil-Steam | TRE | Off-Peak | 511 | 15 | 1 | 1 | 3960-Thermal derating (thermal efficiency losses in balance of plant when specific cause(s) unknown) | D1-Forced - Immediate | 100-Fossil-Steam
3960 | Thermal derating (thermal efficiency losses in balance of plant when specific cause(s) unknown) | Balance of Plant | Miscellaneous (Balance of Plant) | D1 | Forced - Immediate | 2017 | Coal | CC | 100 | Fossil-Steam | RFC | Off-Peak | 1070.6667 | 4 | 1 | 1 | 3960-Thermal derating (thermal efficiency losses in balance of plant when specific cause(s) unknown) | D1-Forced - Immediate | 100-Fossil-Steam
3960 | Thermal derating (thermal efficiency losses in balance of plant when specific cause(s) unknown) | Balance of Plant | Miscellaneous (Balance of Plant) | D1 | Forced - Immediate | 2017 | Coal | CC | 100 | Fossil-Steam | RFC | Off-Peak | 1871.9167 | 35 | 1 | 1 | 3960-Thermal derating (thermal efficiency losses in balance of plant when specific cause(s) unknown) | D1-Forced - Immediate | 100-Fossil-Steam
3960 | Thermal derating (thermal efficiency losses in balance of plant when specific cause(s) unknown) | Balance of Plant | Miscellaneous (Balance of Plant) | D1 | Forced - Immediate | 2017 | Coal | CC | 100 | Fossil-Steam | RFC | Off-Peak | 3517.3333 | 160 | 1 | 1 | 3960-Thermal derating (thermal efficiency losses in balance of plant when specific cause(s) unknown) | D1-Forced - Immediate | 100-Fossil-Steam
3960 | Thermal derating (thermal efficiency losses in balance of plant when specific cause(s) unknown) | Balance of Plant | Miscellaneous (Balance of Plant) | D1 | Forced - Immediate | 2017 | Coal | CC | 100 | Fossil-Steam | RFC | Summer | 5.3333 | 4 | 1 | 1 | 3960-Thermal derating (thermal efficiency losses in balance of plant when specific cause(s) unknown) | D1-Forced - Immediate | 100-Fossil-Steam
3960 | Thermal derating (thermal efficiency losses in balance of plant when specific cause(s) unknown) | Balance of Plant | Miscellaneous (Balance of Plant) | D1 | Forced - Immediate | 2017 | Coal | CC | 100 | Fossil-Steam | RFC | Summer | 26.3667 | 2 | 1 | 1 | 3960-Thermal derating (thermal efficiency losses in balance of plant when specific cause(s) unknown) | D1-Forced - Immediate | 100-Fossil-Steam
3960 | Thermal derating (thermal efficiency losses in balance of plant when specific cause(s) unknown) | Balance of Plant | Miscellaneous (Balance of Plant) | D1 | Forced - Immediate | 2017 | Coal | CC | 100 | Fossil-Steam | RFC | Summer | 97.9 | 33 | 1 | 1 | 3960-Thermal derating (thermal efficiency losses in balance of plant when specific cause(s) unknown) | D1-Forced - Immediate | 100-Fossil-Steam
3960 | Thermal derating (thermal efficiency losses in balance of plant when specific cause(s) unknown) | Balance of Plant | Miscellaneous (Balance of Plant) | D1 | Forced - Immediate | 2017 | Coal | CC | 100 | Fossil-Steam | RFC | Summer | 105 | 7 | 1 | 1 | 3960-Thermal derating (thermal efficiency losses in balance of plant when specific cause(s) unknown) | D1-Forced - Immediate | 100-Fossil-Steam
3960 | Thermal derating (thermal efficiency losses in balance of plant when specific cause(s) unknown) | Balance of Plant | Miscellaneous (Balance of Plant) | D1 | Forced - Immediate | 2017 | Coal | CC | 100 | Fossil-Steam | RFC | Summer | 110 | 10 | 1 | 1 | 3960-Thermal derating (thermal efficiency losses in balance of plant when specific cause(s) unknown) | D1-Forced - Immediate | 100-Fossil-Steam
3960 | Thermal derating (thermal efficiency losses in balance of plant when specific cause(s) unknown) | Balance of Plant | Miscellaneous (Balance of Plant) | D1 | Forced - Immediate | 2017 | Coal | CC | 100 | Fossil-Steam | RFC | Summer | 258 | 86 | 1 | 1 | 3960-Thermal derating (thermal efficiency losses in balance of plant when specific cause(s) unknown) | D1-Forced - Immediate | 100-Fossil-Steam
3960 | Thermal derating (thermal efficiency losses in balance of plant when specific cause(s) unknown) | Balance of Plant | Miscellaneous (Balance of Plant) | D1 | Forced - Immediate | 2017 | Coal | CC | 100 | Fossil-Steam | RFC | Winter | 41.6667 | 20 | 1 | 1 | 3960-Thermal derating (thermal efficiency losses in balance of plant when specific cause(s) unknown) | D1-Forced - Immediate | 100-Fossil-Steam
3960 | Thermal derating (thermal efficiency losses in balance of plant when specific cause(s) unknown) | Balance of Plant | Miscellaneous (Balance of Plant) | D1 | Forced - Immediate | 2017 | Coal | CC | 100 | Fossil-Steam | TRE | Winter | 49 | 14 | 1 | 1 | 3960-Thermal derating (thermal efficiency losses in balance of plant when specific cause(s) unknown) | D1-Forced - Immediate | 100-Fossil-Steam
3960 | Thermal derating (thermal efficiency losses in balance of plant when specific cause(s) unknown) | Balance of Plant | Miscellaneous (Balance of Plant) | D1 | Forced - Immediate | 2017 | Coal | CC | 100 | Fossil-Steam | RFC | Winter | 230.25 | 15 | 1 | 1 | 3960-Thermal derating (thermal efficiency losses in balance of plant when specific cause(s) unknown) | D1-Forced - Immediate | 100-Fossil-Steam
3960 | Thermal derating (thermal efficiency losses in balance of plant when specific cause(s) unknown) | Balance of Plant | Miscellaneous (Balance of Plant) | D1 | Forced - Immediate | 2017 | Coal | CC | 100 | Fossil-Steam | RFC | Winter | 257.5 | 10 | 1 | 1 | 3960-Thermal derating (thermal efficiency losses in balance of plant when specific cause(s) unknown) | D1-Forced - Immediate | 100-Fossil-Steam
3960 | Thermal derating (thermal efficiency losses in balance of plant when specific cause(s) unknown) | Balance of Plant | Miscellaneous (Balance of Plant) | D1 | Forced - Immediate | 2017 | Coal | CC | 100 | Fossil-Steam | RFC | Winter | 4051.75 | 15 | 1 | 1 | 3960-Thermal derating (thermal efficiency losses in balance of plant when specific cause(s) unknown) | D1-Forced - Immediate | 100-Fossil-Steam
3960 | Thermal derating (thermal efficiency losses in balance of plant when specific cause(s) unknown) | Balance of Plant | Miscellaneous (Balance of Plant) | D1 | Forced - Immediate | 2017 | Nuclear | NU | 200 | Nuclear | RFC | Off-Peak | 1983.3333 | 40 | 1 | 1 | 3960-Thermal derating (thermal efficiency losses in balance of plant when specific cause(s) unknown) | D1-Forced - Immediate | 200-Nuclear
3960 | Thermal derating (thermal efficiency losses in balance of plant when specific cause(s) unknown) | Balance of Plant | Miscellaneous (Balance of Plant) | D1 | Forced - Immediate | 2017 | Nuclear | NU | 200 | Nuclear | SERC | Off-Peak | 3175.9833 | 5.8 | 1 | 1 | 3960-Thermal derating (thermal efficiency losses in balance of plant when specific cause(s) unknown) | D1-Forced - Immediate | 200-Nuclear
3960 | Thermal derating (thermal efficiency losses in balance of plant when specific cause(s) unknown) | Balance of Plant | Miscellaneous (Balance of Plant) | D1 | Forced - Immediate | 2017 | Nuclear | NU | 200 | Nuclear | SERC | Summer | 818.4 | 1.1 | 1 | 1 | 3960-Thermal derating (thermal efficiency losses in balance of plant when specific cause(s) unknown) | D1-Forced - Immediate | 200-Nuclear
3960 | Thermal derating (thermal efficiency losses in balance of plant when specific cause(s) unknown) | Balance of Plant | Miscellaneous (Balance of Plant) | D1 | Forced - Immediate | 2017 | Nuclear | NU | 200 | Nuclear | SERC | Summer | 936 | 1.3 | 1 | 1 | 3960-Thermal derating (thermal efficiency losses in balance of plant when specific cause(s) unknown) | D1-Forced - Immediate | 200-Nuclear
3960 | Thermal derating (thermal efficiency losses in balance of plant when specific cause(s) unknown) | Balance of Plant | Miscellaneous (Balance of Plant) | D1 | Forced - Immediate | 2017 | Nuclear | NU | 200 | Nuclear | SERC | Summer | 115468.8 | 155.2 | 1 | 1 | 3960-Thermal derating (thermal efficiency losses in balance of plant when specific cause(s) unknown) | D1-Forced - Immediate | 200-Nuclear
3960 | Thermal derating (thermal efficiency losses in balance of plant when specific cause(s) unknown) | Balance of Plant | Miscellaneous (Balance of Plant) | D1 | Forced - Immediate | 2017 | Nuclear | NU | 200 | Nuclear | SERC | Winter | 892.8 | 1.2 | 1 | 1 | 3960-Thermal derating (thermal efficiency losses in balance of plant when specific cause(s) unknown) | D1-Forced - Immediate | 200-Nuclear
3960 | Thermal derating (thermal efficiency losses in balance of plant when specific cause(s) unknown) | Balance of Plant | Miscellaneous (Balance of Plant) | D1 | Forced - Immediate | 2017 | Nuclear | NU | 200 | Nuclear | SERC | Winter | 3333.6333 | 6.5 | 1 | 1 | 3960-Thermal derating (thermal efficiency losses in balance of plant when specific cause(s) unknown) | D1-Forced - Immediate | 200-Nuclear
3960 | Thermal derating (thermal efficiency losses in balance of plant when specific cause(s) unknown) | Balance of Plant | Miscellaneous (Balance of Plant) | D1 | Forced - Immediate | 2017 | Nuclear | NU | 200 | Nuclear | SERC | Winter | 6115.2 | 9.1 | 1 | 1 | 3960-Thermal derating (thermal efficiency losses in balance of plant when specific cause(s) unknown) | D1-Forced - Immediate | 200-Nuclear
3960 | Thermal derating (thermal efficiency losses in balance of plant when specific cause(s) unknown) | Balance of Plant | Miscellaneous (Balance of Plant) | D1 | Forced - Immediate | 2017 | Nuclear | NU | 200 | Nuclear | SERC | Off-Peak | 1368 | 1.9 | 1 | 1 | 3960-Thermal derating (thermal efficiency losses in balance of plant when specific cause(s) unknown) | D1-Forced - Immediate | 200-Nuclear
3960 | Thermal derating (thermal efficiency losses in balance of plant when specific cause(s) unknown) | Balance of Plant | Miscellaneous (Balance of Plant) | D1 | Forced - Immediate | 2017 | Nuclear | NU | 200 | Nuclear | SERC | Summer | 72 | 0.1 | 2 | 2 | 3960-Thermal derating (thermal efficiency losses in balance of plant when specific cause(s) unknown) | D1-Forced - Immediate | 200-Nuclear
3960 | Thermal derating (thermal efficiency losses in balance of plant when specific cause(s) unknown) | Balance of Plant | Miscellaneous (Balance of Plant) | D1 | Forced - Immediate | 2017 | Nuclear | NU | 200 | Nuclear | SERC | Summer | 4222.08 | 6.4 | 1 | 1 | 3960-Thermal derating (thermal efficiency losses in balance of plant when specific cause(s) unknown) | D1-Forced - Immediate | 200-Nuclear
3960 | Thermal derating (thermal efficiency losses in balance of plant when specific cause(s) unknown) | Balance of Plant | Miscellaneous (Balance of Plant) | D1 | Forced - Immediate | 2017 | Nuclear | NU | 200 | Nuclear | SERC | Winter | 8332.8 | 11.2 | 1 | 1 | 3960-Thermal derating (thermal efficiency losses in balance of plant when specific cause(s) unknown) | D1-Forced - Immediate | 200-Nuclear
3960 | Thermal derating (thermal efficiency losses in balance of plant when specific cause(s) unknown) | Balance of Plant | Miscellaneous (Balance of Plant) | D1 | Forced - Immediate | 2017 | Nuclear | NU | 200 | Nuclear | SERC | Summer | 1501.25 | 2.5 | 1 | 1 | 3960-Thermal derating (thermal efficiency losses in balance of plant when specific cause(s) unknown) | D1-Forced - Immediate | 200-Nuclear
3960 | Thermal derating (thermal efficiency losses in balance of plant when specific cause(s) unknown) | Balance of Plant | Miscellaneous (Balance of Plant) | D1 | Forced - Immediate | 2017 | Nuclear | NU | 200 | Nuclear | SERC | Summer | 1944 | 2.7 | 1 | 1 | 3960-Thermal derating (thermal efficiency losses in balance of plant when specific cause(s) unknown) | D1-Forced - Immediate | 200-Nuclear
3960 | Thermal derating (thermal efficiency losses in balance of plant when specific cause(s) unknown) | Balance of Plant | Miscellaneous (Balance of Plant) | D1 | Forced - Immediate | 2017 | Nuclear | NU | 200 | Nuclear | SERC | Summer | 106848 | 148.4 | 1 | 1 | 3960-Thermal derating (thermal efficiency losses in balance of plant when specific cause(s) unknown) | D1-Forced - Immediate | 200-Nuclear
3960 | Thermal derating (thermal efficiency losses in balance of plant when specific cause(s) unknown) | Balance of Plant | Miscellaneous (Balance of Plant) | D1 | Forced - Immediate | 2017 | Nuclear | NU | 200 | Nuclear | SERC | Off-Peak | 1116 | 1.5 | 1 | 1 | 3960-Thermal derating (thermal efficiency losses in balance of plant when specific cause(s) unknown) | D1-Forced - Immediate | 200-Nuclear
3960 | Thermal derating (thermal efficiency losses in balance of plant when specific cause(s) unknown) | Balance of Plant | Miscellaneous (Balance of Plant) | D1 | Forced - Immediate | 2017 | Nuclear | NU | 200 | Nuclear | SERC | Off-Peak | 1339.2 | 1.8 | 1 | 1 | 3960-Thermal derating (thermal efficiency losses in balance of plant when specific cause(s) unknown) | D1-Forced - Immediate | 200-Nuclear
3960 | Thermal derating (thermal efficiency losses in balance of plant when specific cause(s) unknown) | Balance of Plant | Miscellaneous (Balance of Plant) | D1 | Forced - Immediate | 2017 | Nuclear | NU | 200 | Nuclear | SERC | Off-Peak | 3712.635 | 8.9 | 1 | 1 | 3960-Thermal derating (thermal efficiency losses in balance of plant when specific cause(s) unknown) | D1-Forced - Immediate | 200-Nuclear
3960 | Thermal derating (thermal efficiency losses in balance of plant when specific cause(s) unknown) | Balance of Plant | Miscellaneous (Balance of Plant) | D1 | Forced - Immediate | 2017 | Nuclear | NU | 200 | Nuclear | SERC | Summer | 2232 | 3 | 1 | 1 | 3960-Thermal derating (thermal efficiency losses in balance of plant when specific cause(s) unknown) | D1-Forced - Immediate | 200-Nuclear
3960 | Thermal derating (thermal efficiency losses in balance of plant when specific cause(s) unknown) | Balance of Plant | Miscellaneous (Balance of Plant) | D1 | Forced - Immediate | 2017 | Nuclear | NU | 200 | Nuclear | SERC | Winter | 446.4 | 0.6 | 2 | 2 | 3960-Thermal derating (thermal efficiency losses in balance of plant when specific cause(s) unknown) | D1-Forced - Immediate | 200-Nuclear
3960 | Thermal derating (thermal efficiency losses in balance of plant when specific cause(s) unknown) | Balance of Plant | Miscellaneous (Balance of Plant) | D1 | Forced - Immediate | 2017 | Nuclear | NU | 200 | Nuclear | SERC | Winter | 2529.6 | 3.4 | 1 | 1 | 3960-Thermal derating (thermal efficiency losses in balance of plant when specific cause(s) unknown) | D1-Forced - Immediate | 200-Nuclear
3960 | Thermal derating (thermal efficiency losses in balance of plant when specific cause(s) unknown) | Balance of Plant | Miscellaneous (Balance of Plant) | D1 | Forced - Immediate | 2017 | Nuclear | NU | 200 | Nuclear | SERC | Winter | 5308.8 | 7.9 | 1 | 1 | 3960-Thermal derating (thermal efficiency losses in balance of plant when specific cause(s) unknown) | D1-Forced - Immediate | 200-Nuclear
3960 | Thermal derating (thermal efficiency losses in balance of plant when specific cause(s) unknown) | Balance of Plant | Miscellaneous (Balance of Plant) | D1 | Forced - Immediate | 2017 | Nuclear | NU | 200 | Nuclear | SERC | Off-Peak | 0 | 0 | 1 | 1 | 3960-Thermal derating (thermal efficiency losses in balance of plant when specific cause(s) unknown) | D1-Forced - Immediate | 200-Nuclear
3960 | Thermal derating (thermal efficiency losses in balance of plant when specific cause(s) unknown) | Balance of Plant | Miscellaneous (Balance of Plant) | D1 | Forced - Immediate | 2017 | Nuclear | NU | 200 | Nuclear | SERC | Off-Peak | 1337.4 | 1.8 | 1 | 1 | 3960-Thermal derating (thermal efficiency losses in balance of plant when specific cause(s) unknown) | D1-Forced - Immediate | 200-Nuclear
3960 | Thermal derating (thermal efficiency losses in balance of plant when specific cause(s) unknown) | Balance of Plant | Miscellaneous (Balance of Plant) | D1 | Forced - Immediate | 2017 | Nuclear | NU | 200 | Nuclear | SERC | Off-Peak | 4464 | 6 | 1 | 1 | 3960-Thermal derating (thermal efficiency losses in balance of plant when specific cause(s) unknown) | D1-Forced - Immediate | 200-Nuclear
3960 | Thermal derating (thermal efficiency losses in balance of plant when specific cause(s) unknown) | Balance of Plant | Miscellaneous (Balance of Plant) | D1 | Forced - Immediate | 2017 | Nuclear | NU | 200 | Nuclear | SERC | Off-Peak | 4978.1 | 6.7 | 1 | 1 | 3960-Thermal derating (thermal efficiency losses in balance of plant when specific cause(s) unknown) | D1-Forced - Immediate | 200-Nuclear
3960 | Thermal derating (thermal efficiency losses in balance of plant when specific cause(s) unknown) | Balance of Plant | Miscellaneous (Balance of Plant) | D1 | Forced - Immediate | 2017 | Nuclear | NU | 200 | Nuclear | SERC | Summer | 28224 | 39.2 | 1 | 1 | 3960-Thermal derating (thermal efficiency losses in balance of plant when specific cause(s) unknown) | D1-Forced - Immediate | 200-Nuclear
3960 | Thermal derating (thermal efficiency losses in balance of plant when specific cause(s) unknown) | Balance of Plant | Miscellaneous (Balance of Plant) | D1 | Forced - Immediate | 2017 | Nuclear | NU | 200 | Nuclear | SERC | Off-Peak | 967.2 | 1.3 | 1 | 1 | 3960-Thermal derating (thermal efficiency losses in balance of plant when specific cause(s) unknown) | D1-Forced - Immediate | 200-Nuclear
3960 | Thermal derating (thermal efficiency losses in balance of plant when specific cause(s) unknown) | Balance of Plant | Miscellaneous (Balance of Plant) | D1 | Forced - Immediate | 2017 | Nuclear | NU | 200 | Nuclear | SERC | Off-Peak | 2527.2 | 3.9 | 1 | 1 | 3960-Thermal derating (thermal efficiency losses in balance of plant when specific cause(s) unknown) | D1-Forced - Immediate | 200-Nuclear
3960 | Thermal derating (thermal efficiency losses in balance of plant when specific cause(s) unknown) | Balance of Plant | Miscellaneous (Balance of Plant) | D1 | Forced - Immediate | 2017 | Nuclear | NU | 200 | Nuclear | SERC | Off-Peak | 2667.7 | 3.7 | 1 | 1 | 3960-Thermal derating (thermal efficiency losses in balance of plant when specific cause(s) unknown) | D1-Forced - Immediate | 200-Nuclear
3960 | Thermal derating (thermal efficiency losses in balance of plant when specific cause(s) unknown) | Balance of Plant | Miscellaneous (Balance of Plant) | D1 | Forced - Immediate | 2017 | Nuclear | NU | 200 | Nuclear | SERC | Summer | 114501.6 | 153.9 | 1 | 1 | 3960-Thermal derating (thermal efficiency losses in balance of plant when specific cause(s) unknown) | D1-Forced - Immediate | 200-Nuclear
3960 | Thermal derating (thermal efficiency losses in balance of plant when specific cause(s) unknown) | Balance of Plant | Miscellaneous (Balance of Plant) | D1 | Forced - Immediate | 2017 | Nuclear | NU | 200 | Nuclear | SERC | Winter | 4032 | 6 | 1 | 1 | 3960-Thermal derating (thermal efficiency losses in balance of plant when specific cause(s) unknown) | D1-Forced - Immediate | 200-Nuclear
3960 | Thermal derating (thermal efficiency losses in balance of plant when specific cause(s) unknown) | Balance of Plant | Miscellaneous (Balance of Plant) | D1 | Forced - Immediate | 2017 | Nuclear | NU | 200 | Nuclear | SERC | Winter | 4376.9583 | 7.3 | 1 | 1 | 3960-Thermal derating (thermal efficiency losses in balance of plant when specific cause(s) unknown) | D1-Forced - Immediate | 200-Nuclear
3960 | Thermal derating (thermal efficiency losses in balance of plant when specific cause(s) unknown) | Balance of Plant | Miscellaneous (Balance of Plant) | D1 | Forced - Immediate | 2017 | Nuclear | NU | 200 | Nuclear | SERC | Winter | 4538.4 | 6.1 | 1 | 1 | 3960-Thermal derating (thermal efficiency losses in balance of plant when specific cause(s) unknown) | D1-Forced - Immediate | 200-Nuclear
3960 | Thermal derating (thermal efficiency losses in balance of plant when specific cause(s) unknown) | Balance of Plant | Miscellaneous (Balance of Plant) | D1 | Forced - Immediate | 2017 | Nuclear | NU | 200 | Nuclear | SERC | Off-Peak | 744 | 1 | 1 | 1 | 3960-Thermal derating (thermal efficiency losses in balance of plant when specific cause(s) unknown) | D1-Forced - Immediate | 200-Nuclear
3960 | Thermal derating (thermal efficiency losses in balance of plant when specific cause(s) unknown) | Balance of Plant | Miscellaneous (Balance of Plant) | D1 | Forced - Immediate | 2017 | Nuclear | NU | 200 | Nuclear | SERC | Off-Peak | 19461.75 | 35 | 1 | 1 | 3960-Thermal derating (thermal efficiency losses in balance of plant when specific cause(s) unknown) | D1-Forced - Immediate | 200-Nuclear
3960 | Thermal derating (thermal efficiency losses in balance of plant when specific cause(s) unknown) | Balance of Plant | Miscellaneous (Balance of Plant) | D1 | Forced - Immediate | 2017 | Nuclear | NU | 200 | Nuclear | SERC | Summer | 148.8 | 0.2 | 1 | 1 | 3960-Thermal derating (thermal efficiency losses in balance of plant when specific cause(s) unknown) | D1-Forced - Immediate | 200-Nuclear
3960 | Thermal derating (thermal efficiency losses in balance of plant when specific cause(s) unknown) | Balance of Plant | Miscellaneous (Balance of Plant) | D1 | Forced - Immediate | 2017 | Nuclear | NU | 200 | Nuclear | SERC | Summer | 595.2 | 0.8 | 1 | 1 | 3960-Thermal derating (thermal efficiency losses in balance of plant when specific cause(s) unknown) | D1-Forced - Immediate | 200-Nuclear
3960 | Thermal derating (thermal efficiency losses in balance of plant when specific cause(s) unknown) | Balance of Plant | Miscellaneous (Balance of Plant) | D1 | Forced - Immediate | 2017 | Nuclear | NU | 200 | Nuclear | SERC | Summer | 1116 | 1.5 | 1 | 1 | 3960-Thermal derating (thermal efficiency losses in balance of plant when specific cause(s) unknown) | D1-Forced - Immediate | 200-Nuclear
3960 | Thermal derating (thermal efficiency losses in balance of plant when specific cause(s) unknown) | Balance of Plant | Miscellaneous (Balance of Plant) | D1 | Forced - Immediate | 2017 | Nuclear | NU | 200 | Nuclear | SERC | Summer | 4176 | 5.8 | 1 | 1 | 3960-Thermal derating (thermal efficiency losses in balance of plant when specific cause(s) unknown) | D1-Forced - Immediate | 200-Nuclear
3960 | Thermal derating (thermal efficiency losses in balance of plant when specific cause(s) unknown) | Balance of Plant | Miscellaneous (Balance of Plant) | D1 | Forced - Immediate | 2017 | Nuclear | NU | 200 | Nuclear | SERC | Off-Peak | 971.705 | 2.1 | 1 | 1 | 3960-Thermal derating (thermal efficiency losses in balance of plant when specific cause(s) unknown) | D1-Forced - Immediate | 200-Nuclear
3960 | Thermal derating (thermal efficiency losses in balance of plant when specific cause(s) unknown) | Balance of Plant | Miscellaneous (Balance of Plant) | D1 | Forced - Immediate | 2017 | Nuclear | NU | 200 | Nuclear | SERC | Off-Peak | 1153.6 | 1.6 | 2 | 2 | 3960-Thermal derating (thermal efficiency losses in balance of plant when specific cause(s) unknown) | D1-Forced - Immediate | 200-Nuclear
3960 | Thermal derating (thermal efficiency losses in balance of plant when specific cause(s) unknown) | Balance of Plant | Miscellaneous (Balance of Plant) | D1 | Forced - Immediate | 2017 | Nuclear | NU | 200 | Nuclear | SERC | Off-Peak | 2202.18 | 3.4 | 1 | 1 | 3960-Thermal derating (thermal efficiency losses in balance of plant when specific cause(s) unknown) | D1-Forced - Immediate | 200-Nuclear
3960 | Thermal derating (thermal efficiency losses in balance of plant when specific cause(s) unknown) | Balance of Plant | Miscellaneous (Balance of Plant) | D1 | Forced - Immediate | 2017 | Nuclear | NU | 200 | Nuclear | SERC | Summer | 0 | 0 | 1 | 2 | 3960-Thermal derating (thermal efficiency losses in balance of plant when specific cause(s) unknown) | D1-Forced - Immediate | 200-Nuclear
3960 | Thermal derating (thermal efficiency losses in balance of plant when specific cause(s) unknown) | Balance of Plant | Miscellaneous (Balance of Plant) | D1 | Forced - Immediate | 2017 | Nuclear | NU | 200 | Nuclear | SERC | Winter | 604.8 | 0.9 | 1 | 1 | 3960-Thermal derating (thermal efficiency losses in balance of plant when specific cause(s) unknown) | D1-Forced - Immediate | 200-Nuclear
3960 | Thermal derating (thermal efficiency losses in balance of plant when specific cause(s) unknown) | Balance of Plant | Miscellaneous (Balance of Plant) | D1 | Forced - Immediate | 2017 | Gas | GG | 300 | Gas Turbine/Jet Engine (Simple Cycle Operation) | WECC | Summer | 9.35 | 11 | 1 | 1 | 3960-Thermal derating (thermal efficiency losses in balance of plant when specific cause(s) unknown) | D1-Forced - Immediate | 300-Gas Turbine/Jet Engine (Simple Cycle Operation)
3960 | Thermal derating (thermal efficiency losses in balance of plant when specific cause(s) unknown) | Balance of Plant | Miscellaneous (Balance of Plant) | D1 | Forced - Immediate | 2017 | Gas | GG | 300 | Gas Turbine/Jet Engine (Simple Cycle Operation) | WECC | Summer | 170 | 10 | 1 | 1 | 3960-Thermal derating (thermal efficiency losses in balance of plant when specific cause(s) unknown) | D1-Forced - Immediate | 300-Gas Turbine/Jet Engine (Simple Cycle Operation)
3960 | Thermal derating (thermal efficiency losses in balance of plant when specific cause(s) unknown) | Balance of Plant | Miscellaneous (Balance of Plant) | D1 | Forced - Immediate | 2017 | Gas | GG | 850 | Combined Cycle Block | NPCC | Summer | 27.9167 | 12.5 | 1 | 1 | 3960-Thermal derating (thermal efficiency losses in balance of plant when specific cause(s) unknown) | D1-Forced - Immediate | 850-Combined Cycle Block
3960 | Thermal derating (thermal efficiency losses in balance of plant when specific cause(s) unknown) | Balance of Plant | Miscellaneous (Balance of Plant) | D1 | Forced - Immediate | 2017 | Waste Heat | WH | 852 | CC steam units | RFC | Winter | 25 | 10 | 1 | 1 | 3960-Thermal derating (thermal efficiency losses in balance of plant when specific cause(s) unknown) | D1-Forced - Immediate | 852-CC steam units
3960 | Thermal derating (thermal efficiency losses in balance of plant when specific cause(s) unknown) | Balance of Plant | Miscellaneous (Balance of Plant) | D1 | Forced - Immediate | 2017 | Waste Heat | WH | 852 | CC steam units | RFC | Winter | 321.75 | 33 | 1 | 1 | 3960-Thermal derating (thermal efficiency losses in balance of plant when specific cause(s) unknown) | D1-Forced - Immediate | 852-CC steam units
3970 | Distributive Control System (DCS) - process computer | Balance of Plant | Miscellaneous (Balance of Plant) | U1 | Forced - Immediate | 2017 | Coal | CC | 100 | Fossil-Steam | WECC | Summer | 2727.9998 | 330 | 1 | 1 | 3970-Distributive Control System (DCS) - process computer | U1-Forced - Immediate | 100-Fossil-Steam
3970 | Distributive Control System (DCS) - process computer | Balance of Plant | Miscellaneous (Balance of Plant) | U1 | Forced - Immediate | 2017 | Coal | CC | 100 | Fossil-Steam | SERC | Summer | 19486.65 | 489 | 1 | 1 | 3970-Distributive Control System (DCS) - process computer | U1-Forced - Immediate | 100-Fossil-Steam
3970 | Distributive Control System (DCS) - process computer | Balance of Plant | Miscellaneous (Balance of Plant) | U1 | Forced - Immediate | 2017 | Coal | CC | 100 | Fossil-Steam | WECC | Summer | 104.4998 | 330 | 1 | 1 | 3970-Distributive Control System (DCS) - process computer | U1-Forced - Immediate | 100-Fossil-Steam
3970 | Distributive Control System (DCS) - process computer | Balance of Plant | Miscellaneous (Balance of Plant) | U1 | Forced - Immediate | 2017 | Coal | CC | 100 | Fossil-Steam | MRO | Summer | 569.75 | 132.5 | 1 | 1 | 3970-Distributive Control System (DCS) - process computer | U1-Forced - Immediate | 100-Fossil-Steam
3970 | Distributive Control System (DCS) - process computer | Balance of Plant | Miscellaneous (Balance of Plant) | D1 | Forced - Immediate | 2017 | Coal | CC | 100 | Fossil-Steam | WECC | Off-Peak | 77.5 | 30 | 1 | 1 | 3970-Distributive Control System (DCS) - process computer | D1-Forced - Immediate | 100-Fossil-Steam
3970 | Distributive Control System (DCS) - process computer | Balance of Plant | Miscellaneous (Balance of Plant) | U1 | Forced - Immediate | 2017 | Gas | GG | 100 | Fossil-Steam | RFC | Winter | 3067.283 | 431 | 1 | 1 | 3970-Distributive Control System (DCS) - process computer | U1-Forced - Immediate | 100-Fossil-Steam
3970 | Distributive Control System (DCS) - process computer | Balance of Plant | Miscellaneous (Balance of Plant) | D1 | Forced - Immediate | 2017 | Coal | CC | 100 | Fossil-Steam | WECC | Off-Peak | 87.8333 | 34 | 1 | 1 | 3970-Distributive Control System (DCS) - process computer | D1-Forced - Immediate | 100-Fossil-Steam
3970 | Distributive Control System (DCS) - process computer | Balance of Plant | Miscellaneous (Balance of Plant) | D1 | Forced - Immediate | 2017 | Coal | CC | 100 | Fossil-Steam | MRO | Summer | 130.22 | 114.9 | 1 | 1 | 3970-Distributive Control System (DCS) - process computer | D1-Forced - Immediate | 100-Fossil-Steam
3970 | Distributive Control System (DCS) - process computer | Balance of Plant | Miscellaneous (Balance of Plant) | U1 | Forced - Immediate | 2017 | Gas | GG | 300 | Gas Turbine/Jet Engine (Simple Cycle Operation) | MRO | Off-Peak | 56.25 | 45 | 1 | 1 | 3970-Distributive Control System (DCS) - process computer | U1-Forced - Immediate | 300-Gas Turbine/Jet Engine (Simple Cycle Operation)
3970 | Distributive Control System (DCS) - process computer | Balance of Plant | Miscellaneous (Balance of Plant) | U1 | Forced - Immediate | 2017 | Oil | DI | 300 | Gas Turbine/Jet Engine (Simple Cycle Operation) | SERC | Summer | 20205 | 45 | 1 | 1 | 3970-Distributive Control System (DCS) - process computer | U1-Forced - Immediate | 300-Gas Turbine/Jet Engine (Simple Cycle Operation)
3970 | Distributive Control System (DCS) - process computer | Balance of Plant | Miscellaneous (Balance of Plant) | U1 | Forced - Immediate | 2017 | Gas | GG | 300 | Gas Turbine/Jet Engine (Simple Cycle Operation) | WECC | Off-Peak | 9711.25 | 51 | 1 | 1 | 3970-Distributive Control System (DCS) - process computer | U1-Forced - Immediate | 300-Gas Turbine/Jet Engine (Simple Cycle Operation)
3970 | Distributive Control System (DCS) - process computer | Balance of Plant | Miscellaneous (Balance of Plant) | D1 | Forced - Immediate | 2017 | Gas | GG | 300 | Gas Turbine/Jet Engine (Simple Cycle Operation) | SERC | Summer | 482.8 | 136 | 2 | 2 | 3970-Distributive Control System (DCS) - process computer | D1-Forced - Immediate | 300-Gas Turbine/Jet Engine (Simple Cycle Operation)
3970 | Distributive Control System (DCS) - process computer | Balance of Plant | Miscellaneous (Balance of Plant) | SF | Startup Failure | 2017 | Gas | GG | 300 | Gas Turbine/Jet Engine (Simple Cycle Operation) | TRE | Winter | 4968 | 207 | 1 | 1 | 3970-Distributive Control System (DCS) - process computer | SF-Startup Failure | 300-Gas Turbine/Jet Engine (Simple Cycle Operation)
3970 | Distributive Control System (DCS) - process computer | Balance of Plant | Miscellaneous (Balance of Plant) | U1 | Forced - Immediate | 2017 | Gas | GG | 300 | Gas Turbine/Jet Engine (Simple Cycle Operation) | WECC | Off-Peak | 72227.9 | 51 | 1 | 1 | 3970-Distributive Control System (DCS) - process computer | U1-Forced - Immediate | 300-Gas Turbine/Jet Engine (Simple Cycle Operation)
3970 | Distributive Control System (DCS) - process computer | Balance of Plant | Miscellaneous (Balance of Plant) | U1 | Forced - Immediate | 2017 | Gas | GG | 300 | Gas Turbine/Jet Engine (Simple Cycle Operation) | MRO | Summer | 25.6 | 48 | 1 | 1 | 3970-Distributive Control System (DCS) - process computer | U1-Forced - Immediate | 300-Gas Turbine/Jet Engine (Simple Cycle Operation)
3970 | Distributive Control System (DCS) - process computer | Balance of Plant | Miscellaneous (Balance of Plant) | U1 | Forced - Immediate | 2017 | Gas | GG | 300 | Gas Turbine/Jet Engine (Simple Cycle Operation) | TRE | Summer | 129.5666 | 46 | 1 | 1 | 3970-Distributive Control System (DCS) - process computer | U1-Forced - Immediate | 300-Gas Turbine/Jet Engine (Simple Cycle Operation)
3970 | Distributive Control System (DCS) - process computer | Balance of Plant | Miscellaneous (Balance of Plant) | U1 | Forced - Immediate | 2017 | Gas | GG | 300 | Gas Turbine/Jet Engine (Simple Cycle Operation) | MRO | Winter | 16 | 48 | 1 | 1 | 3970-Distributive Control System (DCS) - process computer | U1-Forced - Immediate | 300-Gas Turbine/Jet Engine (Simple Cycle Operation)
3970 | Distributive Control System (DCS) - process computer | Balance of Plant | Miscellaneous (Balance of Plant) | U1 | Forced - Immediate | 2017 | Oil | DI | 300 | Gas Turbine/Jet Engine (Simple Cycle Operation) | SERC | Summer | 496 | 31 | 1 | 1 | 3970-Distributive Control System (DCS) - process computer | U1-Forced - Immediate | 300-Gas Turbine/Jet Engine (Simple Cycle Operation)
3970 | Distributive Control System (DCS) - process computer | Balance of Plant | Miscellaneous (Balance of Plant) | SF | Startup Failure | 2017 | Gas | GG | 300 | Gas Turbine/Jet Engine (Simple Cycle Operation) | WECC | Winter | 31.9516 | 100.9 | 1 | 1 | 3970-Distributive Control System (DCS) - process computer | SF-Startup Failure | 300-Gas Turbine/Jet Engine (Simple Cycle Operation)
3970 | Distributive Control System (DCS) - process computer | Balance of Plant | Miscellaneous (Balance of Plant) | U1 | Forced - Immediate | 2017 | Gas | GG | 300 | Gas Turbine/Jet Engine (Simple Cycle Operation) | SERC | Off-Peak | 139.5332 | 182 | 1 | 1 | 3970-Distributive Control System (DCS) - process computer | U1-Forced - Immediate | 300-Gas Turbine/Jet Engine (Simple Cycle Operation)
3970 | Distributive Control System (DCS) - process computer | Balance of Plant | Miscellaneous (Balance of Plant) | U1 | Forced - Immediate | 2017 | Gas | GG | 300 | Gas Turbine/Jet Engine (Simple Cycle Operation) | WECC | Summer | 830.1333 | 44 | 1 | 1 | 3970-Distributive Control System (DCS) - process computer | U1-Forced - Immediate | 300-Gas Turbine/Jet Engine (Simple Cycle Operation)
3970 | Distributive Control System (DCS) - process computer | Balance of Plant | Miscellaneous (Balance of Plant) | SF | Startup Failure | 2017 | Hydro | WA | 500 | Pumped Storage/Hydro | NPCC | Off-Peak | 195.7499 | 81 | 1 | 1 | 3970-Distributive Control System (DCS) - process computer | SF-Startup Failure | 500-Pumped Storage/Hydro
3970 | Distributive Control System (DCS) - process computer | Balance of Plant | Miscellaneous (Balance of Plant) | U1 | Forced - Immediate | 2017 | Hydro | WA | 500 | Pumped Storage/Hydro | RFC | Winter | 43.56 | 21.6 | 1 | 1 | 3970-Distributive Control System (DCS) - process computer | U1-Forced - Immediate | 500-Pumped Storage/Hydro
3970 | Distributive Control System (DCS) - process computer | Balance of Plant | Miscellaneous (Balance of Plant) | U1 | Forced - Immediate | 2017 | Hydro | WA | 500 | Pumped Storage/Hydro | RFC | Summer | 8.7033 | 37.3 | 1 | 1 | 3970-Distributive Control System (DCS) - process computer | U1-Forced - Immediate | 500-Pumped Storage/Hydro
3970 | Distributive Control System (DCS) - process computer | Balance of Plant | Miscellaneous (Balance of Plant) | SF | Startup Failure | 2017 | Hydro | WA | 500 | Pumped Storage/Hydro | MRO | Winter | 71.6666 | 43 | 1 | 1 | 3970-Distributive Control System (DCS) - process computer | SF-Startup Failure | 500-Pumped Storage/Hydro
3970 | Distributive Control System (DCS) - process computer | Balance of Plant | Miscellaneous (Balance of Plant) | U1 | Forced - Immediate | 2017 | Hydro | WA | 500 | Pumped Storage/Hydro | WECC | Summer | 589.6333 | 49 | 1 | 1 | 3970-Distributive Control System (DCS) - process computer | U1-Forced - Immediate | 500-Pumped Storage/Hydro
3970 | Distributive Control System (DCS) - process computer | Balance of Plant | Miscellaneous (Balance of Plant) | U1 | Forced - Immediate | 2017 | Hydro | WA | 500 | Pumped Storage/Hydro | RFC | Winter | 15.48 | 21.6 | 1 | 1 | 3970-Distributive Control System (DCS) - process computer | U1-Forced - Immediate | 500-Pumped Storage/Hydro
3970 | Distributive Control System (DCS) - process computer | Balance of Plant | Miscellaneous (Balance of Plant) | U1 | Forced - Immediate | 2017 | Hydro | WA | 500 | Pumped Storage/Hydro | SERC | Off-Peak | 1394.25 | 143 | 1 | 1 | 3970-Distributive Control System (DCS) - process computer | U1-Forced - Immediate | 500-Pumped Storage/Hydro
3970 | Distributive Control System (DCS) - process computer | Balance of Plant | Miscellaneous (Balance of Plant) | U1 | Forced - Immediate | 2017 | Hydro | WA | 500 | Pumped Storage/Hydro | RFC | Winter | 1558.44 | 21.6 | 1 | 1 | 3970-Distributive Control System (DCS) - process computer | U1-Forced - Immediate | 500-Pumped Storage/Hydro
3970 | Distributive Control System (DCS) - process computer | Balance of Plant | Miscellaneous (Balance of Plant) | SF | Startup Failure | 2017 | Hydro | WA | 500 | Pumped Storage/Hydro | NPCC | Summer | 2046.5999 | 81 | 1 | 1 | 3970-Distributive Control System (DCS) - process computer | SF-Startup Failure | 500-Pumped Storage/Hydro
3970 | Distributive Control System (DCS) - process computer | Balance of Plant | Miscellaneous (Balance of Plant) | U1 | Forced - Immediate | 2017 | Hydro | WA | 500 | Pumped Storage/Hydro | SERC | Off-Peak | 1537.25 | 143 | 1 | 1 | 3970-Distributive Control System (DCS) - process computer | U1-Forced - Immediate | 500-Pumped Storage/Hydro
3970 | Distributive Control System (DCS) - process computer | Balance of Plant | Miscellaneous (Balance of Plant) | SF | Startup Failure | 2017 | Hydro | WA | 500 | Pumped Storage/Hydro | NPCC | Summer | 24.9167 | 23 | 1 | 1 | 3970-Distributive Control System (DCS) - process computer | SF-Startup Failure | 500-Pumped Storage/Hydro
3970 | Distributive Control System (DCS) - process computer | Balance of Plant | Miscellaneous (Balance of Plant) | U1 | Forced - Immediate | 2017 | Hydro | WA | 500 | Pumped Storage/Hydro | RFC | Summer | 54.085 | 37.3 | 1 | 1 | 3970-Distributive Control System (DCS) - process computer | U1-Forced - Immediate | 500-Pumped Storage/Hydro
3970 | Distributive Control System (DCS) - process computer | Balance of Plant | Miscellaneous (Balance of Plant) | U1 | Forced - Immediate | 2017 | Hydro | WA | 500 | Pumped Storage/Hydro | RFC | Winter | 19.44 | 21.6 | 1 | 1 | 3970-Distributive Control System (DCS) - process computer | U1-Forced - Immediate | 500-Pumped Storage/Hydro
3970 | Distributive Control System (DCS) - process computer | Balance of Plant | Miscellaneous (Balance of Plant) | U1 | Forced - Immediate | 2017 | Hydro | WA | 500 | Pumped Storage/Hydro | RFC | Winter | 36.36 | 21.6 | 1 | 1 | 3970-Distributive Control System (DCS) - process computer | U1-Forced - Immediate | 500-Pumped Storage/Hydro
3970 | Distributive Control System (DCS) - process computer | Balance of Plant | Miscellaneous (Balance of Plant) | D1 | Forced - Immediate | 2017 | Coal | OS | 800 | Miscellaneous | RFC | Winter | 347.6633 | 14.2 | 1 | 1 | 3970-Distributive Control System (DCS) - process computer | D1-Forced - Immediate | 800-Miscellaneous
3970 | Distributive Control System (DCS) - process computer | Balance of Plant | Miscellaneous (Balance of Plant) | SF | Startup Failure | 2017 | Gas | GG | 850 | Combined Cycle Block | TRE | Off-Peak | 4966.5 | 92.4 | 1 | 1 | 3970-Distributive Control System (DCS) - process computer | SF-Startup Failure | 850-Combined Cycle Block
3970 | Distributive Control System (DCS) - process computer | Balance of Plant | Miscellaneous (Balance of Plant) | D1 | Forced - Immediate | 2017 | Gas | GG | 850 | Combined Cycle Block | NPCC | Summer | 44.5633 | 46.1 | 1 | 1 | 3970-Distributive Control System (DCS) - process computer | D1-Forced - Immediate | 850-Combined Cycle Block
3970 | Distributive Control System (DCS) - process computer | Balance of Plant | Miscellaneous (Balance of Plant) | U1 | Forced - Immediate | 2017 | Gas | GG | 850 | Combined Cycle Block | NPCC | Off-Peak | 908.8331 | 287 | 1 | 1 | 3970-Distributive Control System (DCS) - process computer | U1-Forced - Immediate | 850-Combined Cycle Block
3970 | Distributive Control System (DCS) - process computer | Balance of Plant | Miscellaneous (Balance of Plant) | U1 | Forced - Immediate | 2017 | Gas | GG | 851 | CC GT units | WECC | Summer | 196.7749 | 138.9 | 1 | 1 | 3970-Distributive Control System (DCS) - process computer | U1-Forced - Immediate | 851-CC GT units
3970 | Distributive Control System (DCS) - process computer | Balance of Plant | Miscellaneous (Balance of Plant) | SF | Startup Failure | 2017 | Gas | GG | 851 | CC GT units | WECC | Off-Peak | 1241.3485 | 208.63 | 1 | 1 | 3970-Distributive Control System (DCS) - process computer | SF-Startup Failure | 851-CC GT units
3970 | Distributive Control System (DCS) - process computer | Balance of Plant | Miscellaneous (Balance of Plant) | D1 | Forced - Immediate | 2017 | Gas | GG | 851 | CC GT units | TRE | Summer | 23.1833 | 13 | 1 | 1 | 3970-Distributive Control System (DCS) - process computer | D1-Forced - Immediate | 851-CC GT units
3970 | Distributive Control System (DCS) - process computer | Balance of Plant | Miscellaneous (Balance of Plant) | U1 | Forced - Immediate | 2017 | Gas | GG | 851 | CC GT units | TRE | Summer | 267.5 | 150 | 1 | 1 | 3970-Distributive Control System (DCS) - process computer | U1-Forced - Immediate | 851-CC GT units
3970 | Distributive Control System (DCS) - process computer | Balance of Plant | Miscellaneous (Balance of Plant) | U1 | Forced - Immediate | 2017 | Gas | GG | 851 | CC GT units | WECC | Winter | 560.0566 | 181.64 | 1 | 1 | 3970-Distributive Control System (DCS) - process computer | U1-Forced - Immediate | 851-CC GT units
3970 | Distributive Control System (DCS) - process computer | Balance of Plant | Miscellaneous (Balance of Plant) | D1 | Forced - Immediate | 2017 | Gas | GG | 852 | CC steam units | WECC | Winter | 283.1116 | 91.82 | 1 | 1 | 3970-Distributive Control System (DCS) - process computer | D1-Forced - Immediate | 852-CC steam units
3970 | Distributive Control System (DCS) - process computer | Balance of Plant | Miscellaneous (Balance of Plant) | D1 | Forced - Immediate | 2017 | Waste Heat | WH | 852 | CC steam units | WECC | Summer | 137.4166 | 97 | 1 | 1 | 3970-Distributive Control System (DCS) - process computer | D1-Forced - Immediate | 852-CC steam units
3970 | Distributive Control System (DCS) - process computer | Balance of Plant | Miscellaneous (Balance of Plant) | D1 | Forced - Immediate | 2017 | Waste Heat | WH | 852 | CC steam units | TRE | Summer | 304.9499 | 171 | 1 | 1 | 3970-Distributive Control System (DCS) - process computer | D1-Forced - Immediate | 852-CC steam units
3971 | DCS - data highway | Balance of Plant | Miscellaneous (Balance of Plant) | U1 | Forced - Immediate | 2017 | Coal | CC | 100 | Fossil-Steam | SERC | Off-Peak | 3147.914 | 204.41 | 1 | 1 | 3971-DCS - data highway | U1-Forced - Immediate | 100-Fossil-Steam
3971 | DCS - data highway | Balance of Plant | Miscellaneous (Balance of Plant) | D1 | Forced - Immediate | 2017 | Coal | CC | 100 | Fossil-Steam | NPCC | Winter | 99.636 | 64.98 | 1 | 1 | 3971-DCS - data highway | D1-Forced - Immediate | 100-Fossil-Steam
3971 | DCS - data highway | Balance of Plant | Miscellaneous (Balance of Plant) | U1 | Forced - Immediate | 2017 | Coal | CC | 100 | Fossil-Steam | SERC | Off-Peak | 66.95 | 61.8 | 1 | 1 | 3971-DCS - data highway | U1-Forced - Immediate | 100-Fossil-Steam
3971 | DCS - data highway | Balance of Plant | Miscellaneous (Balance of Plant) | U1 | Forced - Immediate | 2017 | Coal | CC | 100 | Fossil-Steam | SERC | Summer | 431.7405 | 169.31 | 1 | 1 | 3971-DCS - data highway | U1-Forced - Immediate | 100-Fossil-Steam
3971 | DCS - data highway | Balance of Plant | Miscellaneous (Balance of Plant) | SF | Startup Failure | 2017 | Oil | DI | 300 | Gas Turbine/Jet Engine (Simple Cycle Operation) | WECC | Summer | 73.75 | 25 | 1 | 1 | 3971-DCS - data highway | SF-Startup Failure | 300-Gas Turbine/Jet Engine (Simple Cycle Operation)
3971 | DCS - data highway | Balance of Plant | Miscellaneous (Balance of Plant) | U1 | Forced - Immediate | 2017 | Gas | GG | 300 | Gas Turbine/Jet Engine (Simple Cycle Operation) | RFC | Off-Peak | 8.5 | 85 | 1 | 1 | 3971-DCS - data highway | U1-Forced - Immediate | 300-Gas Turbine/Jet Engine (Simple Cycle Operation)
3971 | DCS - data highway | Balance of Plant | Miscellaneous (Balance of Plant) | U1 | Forced - Immediate | 2017 | Gas | GG | 300 | Gas Turbine/Jet Engine (Simple Cycle Operation) | RFC | Off-Peak | 47.4833 | 77 | 1 | 1 | 3971-DCS - data highway | U1-Forced - Immediate | 300-Gas Turbine/Jet Engine (Simple Cycle Operation)
3971 | DCS - data highway | Balance of Plant | Miscellaneous (Balance of Plant) | U1 | Forced - Immediate | 2017 | Gas | GG | 300 | Gas Turbine/Jet Engine (Simple Cycle Operation) | WECC | Summer | 38.6533 | 89.2 | 1 | 1 | 3971-DCS - data highway | U1-Forced - Immediate | 300-Gas Turbine/Jet Engine (Simple Cycle Operation)
3971 | DCS - data highway | Balance of Plant | Miscellaneous (Balance of Plant) | U1 | Forced - Immediate | 2017 | Gas | GG | 300 | Gas Turbine/Jet Engine (Simple Cycle Operation) | WECC | Winter | 33 | 45 | 1 | 1 | 3971-DCS - data highway | U1-Forced - Immediate | 300-Gas Turbine/Jet Engine (Simple Cycle Operation)
3971 | DCS - data highway | Balance of Plant | Miscellaneous (Balance of Plant) | U1 | Forced - Immediate | 2017 | Gas | GG | 300 | Gas Turbine/Jet Engine (Simple Cycle Operation) | NPCC | Off-Peak | 56.35 | 49 | 1 | 1 | 3971-DCS - data highway | U1-Forced - Immediate | 300-Gas Turbine/Jet Engine (Simple Cycle Operation)
3971 | DCS - data highway | Balance of Plant | Miscellaneous (Balance of Plant) | U1 | Forced - Immediate | 2017 | Gas | GG | 300 | Gas Turbine/Jet Engine (Simple Cycle Operation) | WECC | Summer | 75 | 45 | 1 | 1 | 3971-DCS - data highway | U1-Forced - Immediate | 300-Gas Turbine/Jet Engine (Simple Cycle Operation)
3971 | DCS - data highway | Balance of Plant | Miscellaneous (Balance of Plant) | U1 | Forced - Immediate | 2017 | Gas | GG | 300 | Gas Turbine/Jet Engine (Simple Cycle Operation) | MRO | Off-Peak | 2659.9999 | 168 | 1 | 1 | 3971-DCS - data highway | U1-Forced - Immediate | 300-Gas Turbine/Jet Engine (Simple Cycle Operation)
3971 | DCS - data highway | Balance of Plant | Miscellaneous (Balance of Plant) | U1 | Forced - Immediate | 2017 | Gas | GG | 300 | Gas Turbine/Jet Engine (Simple Cycle Operation) | MRO | Off-Peak | 11546.2332 | 194 | 1 | 1 | 3971-DCS - data highway | U1-Forced - Immediate | 300-Gas Turbine/Jet Engine (Simple Cycle Operation)
3971 | DCS - data highway | Balance of Plant | Miscellaneous (Balance of Plant) | U1 | Forced - Immediate | 2017 | Gas | GG | 300 | Gas Turbine/Jet Engine (Simple Cycle Operation) | WECC | Summer | 38.22 | 88.2 | 1 | 1 | 3971-DCS - data highway | U1-Forced - Immediate | 300-Gas Turbine/Jet Engine (Simple Cycle Operation)
3971 | DCS - data highway | Balance of Plant | Miscellaneous (Balance of Plant) | U1 | Forced - Immediate | 2017 | Gas | GG | 300 | Gas Turbine/Jet Engine (Simple Cycle Operation) | WECC | Winter | 0.74997 | 45 | 1 | 1 | 3971-DCS - data highway | U1-Forced - Immediate | 300-Gas Turbine/Jet Engine (Simple Cycle Operation)
3971 | DCS - data highway | Balance of Plant | Miscellaneous (Balance of Plant) | U1 | Forced - Immediate | 2017 | Gas | GG | 300 | Gas Turbine/Jet Engine (Simple Cycle Operation) | WECC | Winter | 148.5 | 45 | 1 | 1 | 3971-DCS - data highway | U1-Forced - Immediate | 300-Gas Turbine/Jet Engine (Simple Cycle Operation)
3971 | DCS - data highway | Balance of Plant | Miscellaneous (Balance of Plant) | U1 | Forced - Immediate | 2017 | Gas | GG | 300 | Gas Turbine/Jet Engine (Simple Cycle Operation) | MRO | Winter | 414.7999 | 183 | 1 | 1 | 3971-DCS - data highway | U1-Forced - Immediate | 300-Gas Turbine/Jet Engine (Simple Cycle Operation)
3971 | DCS - data highway | Balance of Plant | Miscellaneous (Balance of Plant) | U1 | Forced - Immediate | 2017 | Gas | GG | 300 | Gas Turbine/Jet Engine (Simple Cycle Operation) | MRO | Off-Peak | 3717 | 177 | 1 | 1 | 3971-DCS - data highway | U1-Forced - Immediate | 300-Gas Turbine/Jet Engine (Simple Cycle Operation)
3971 | DCS - data highway | Balance of Plant | Miscellaneous (Balance of Plant) | U1 | Forced - Immediate | 2017 | Gas | GG | 300 | Gas Turbine/Jet Engine (Simple Cycle Operation) | RFC | Winter | 888 | 36 | 1 | 1 | 3971-DCS - data highway | U1-Forced - Immediate | 300-Gas Turbine/Jet Engine (Simple Cycle Operation)
3971 | DCS - data highway | Balance of Plant | Miscellaneous (Balance of Plant) | U1 | Forced - Immediate | 2017 | Gas | GG | 300 | Gas Turbine/Jet Engine (Simple Cycle Operation) | RFC | Winter | 902.8 | 36.6 | 1 | 1 | 3971-DCS - data highway | U1-Forced - Immediate | 300-Gas Turbine/Jet Engine (Simple Cycle Operation)
3971 | DCS - data highway | Balance of Plant | Miscellaneous (Balance of Plant) | U1 | Forced - Immediate | 2017 | Gas | GG | 300 | Gas Turbine/Jet Engine (Simple Cycle Operation) | WECC | Off-Peak | 103.5 | 45 | 1 | 1 | 3971-DCS - data highway | U1-Forced - Immediate | 300-Gas Turbine/Jet Engine (Simple Cycle Operation)
3971 | DCS - data highway | Balance of Plant | Miscellaneous (Balance of Plant) | U1 | Forced - Immediate | 2017 | Gas | GG | 300 | Gas Turbine/Jet Engine (Simple Cycle Operation) | RFC | Off-Peak | 4728.85 | 160.3 | 1 | 1 | 3971-DCS - data highway | U1-Forced - Immediate | 300-Gas Turbine/Jet Engine (Simple Cycle Operation)
3971 | DCS - data highway | Balance of Plant | Miscellaneous (Balance of Plant) | U1 | Forced - Immediate | 2017 | Gas | GG | 300 | Gas Turbine/Jet Engine (Simple Cycle Operation) | RFC | Summer | 430 | 100 | 1 | 1 | 3971-DCS - data highway | U1-Forced - Immediate | 300-Gas Turbine/Jet Engine (Simple Cycle Operation)
3971 | DCS - data highway | Balance of Plant | Miscellaneous (Balance of Plant) | U1 | Forced - Immediate | 2017 | Gas | GG | 300 | Gas Turbine/Jet Engine (Simple Cycle Operation) | NPCC | Winter | 356.8833 | 49 | 1 | 1 | 3971-DCS - data highway | U1-Forced - Immediate | 300-Gas Turbine/Jet Engine (Simple Cycle Operation)
3971 | DCS - data highway | Balance of Plant | Miscellaneous (Balance of Plant) | U1 | Forced - Immediate | 2017 | Gas | GG | 300 | Gas Turbine/Jet Engine (Simple Cycle Operation) | RFC | Off-Peak | 4770.15 | 161.7 | 1 | 1 | 3971-DCS - data highway | U1-Forced - Immediate | 300-Gas Turbine/Jet Engine (Simple Cycle Operation)
3971 | DCS - data highway | Balance of Plant | Miscellaneous (Balance of Plant) | U1 | Forced - Immediate | 2017 | Gas | GG | 300 | Gas Turbine/Jet Engine (Simple Cycle Operation) | WECC | Summer | 78.75 | 45 | 1 | 1 | 3971-DCS - data highway | U1-Forced - Immediate | 300-Gas Turbine/Jet Engine (Simple Cycle Operation)
3971 | DCS - data highway | Balance of Plant | Miscellaneous (Balance of Plant) | U1 | Forced - Immediate | 2017 | Gas | GG | 300 | Gas Turbine/Jet Engine (Simple Cycle Operation) | WECC | Winter | 378.4166 | 47.5 | 1 | 1 | 3971-DCS - data highway | U1-Forced - Immediate | 300-Gas Turbine/Jet Engine (Simple Cycle Operation)
3971 | DCS - data highway | Balance of Plant | Miscellaneous (Balance of Plant) | U1 | Forced - Immediate | 2017 | Gas | GG | 300 | Gas Turbine/Jet Engine (Simple Cycle Operation) | WECC | Winter | 19.5 | 45 | 1 | 1 | 3971-DCS - data highway | U1-Forced - Immediate | 300-Gas Turbine/Jet Engine (Simple Cycle Operation)
3971 | DCS - data highway | Balance of Plant | Miscellaneous (Balance of Plant) | U1 | Forced - Immediate | 2017 | Oil | OO | 300 | Gas Turbine/Jet Engine (Simple Cycle Operation) | MRO | Winter | 1455 | 194 | 2 | 2 | 3971-DCS - data highway | U1-Forced - Immediate | 300-Gas Turbine/Jet Engine (Simple Cycle Operation)
3971 | DCS - data highway | Balance of Plant | Miscellaneous (Balance of Plant) | U1 | Forced - Immediate | 2017 | Hydro | WA | 500 | Pumped Storage/Hydro | WECC | Winter | 711 | 36 | 1 | 1 | 3971-DCS - data highway | U1-Forced - Immediate | 500-Pumped Storage/Hydro
3971 | DCS - data highway | Balance of Plant | Miscellaneous (Balance of Plant) | U1 | Forced - Immediate | 2017 | Hydro | WA | 500 | Pumped Storage/Hydro | WECC | Winter | 390.5 | 55 | 1 | 1 | 3971-DCS - data highway | U1-Forced - Immediate | 500-Pumped Storage/Hydro
3971 | DCS - data highway | Balance of Plant | Miscellaneous (Balance of Plant) | U1 | Forced - Immediate | 2017 | Hydro | WA | 500 | Pumped Storage/Hydro | WECC | Winter | 914.25 | 265 | 4 | 4 | 3971-DCS - data highway | U1-Forced - Immediate | 500-Pumped Storage/Hydro
3971 | DCS - data highway | Balance of Plant | Miscellaneous (Balance of Plant) | U1 | Forced - Immediate | 2017 | Hydro | WA | 500 | Pumped Storage/Hydro | WECC | Winter | 308.4 | 36 | 1 | 1 | 3971-DCS - data highway | U1-Forced - Immediate | 500-Pumped Storage/Hydro
3971 | DCS - data highway | Balance of Plant | Miscellaneous (Balance of Plant) | U1 | Forced - Immediate | 2017 | Coal | CC | 810 | Multi-boiler/Multi-turbine | MRO | Off-Peak | 2418.8999 | 198 | 1 | 1 | 3971-DCS - data highway | U1-Forced - Immediate | 810-Multi-boiler/Multi-turbine
3971 | DCS - data highway | Balance of Plant | Miscellaneous (Balance of Plant) | U1 | Forced - Immediate | 2017 | Gas | GG | 850 | Combined Cycle Block | SERC | Summer | 164.3333 | 85 | 1 | 1 | 3971-DCS - data highway | U1-Forced - Immediate | 850-Combined Cycle Block
3971 | DCS - data highway | Balance of Plant | Miscellaneous (Balance of Plant) | U1 | Forced - Immediate | 2017 | Gas | GG | 851 | CC GT units | RFC | Off-Peak | 60.9 | 126 | 1 | 1 | 3971-DCS - data highway | U1-Forced - Immediate | 851-CC GT units
3971 | DCS - data highway | Balance of Plant | Miscellaneous (Balance of Plant) | D1 | Forced - Immediate | 2017 | Waste Heat | WH | 852 | CC steam units | RFC | Off-Peak | 30.6433 | 63.4 | 1 | 1 | 3971-DCS - data highway | D1-Forced - Immediate | 852-CC steam units
3972 | DCS - hardware problems (including card failure) | Balance of Plant | Miscellaneous (Balance of Plant) | D1 | Forced - Immediate | 2017 | Coal | CC | 100 | Fossil-Steam | SERC | Winter | 1793.9999 | 360 | 1 | 1 | 3972-DCS - hardware problems (including card failure) | D1-Forced - Immediate | 100-Fossil-Steam
3972 | DCS - hardware problems (including card failure) | Balance of Plant | Miscellaneous (Balance of Plant) | U1 | Forced - Immediate | 2017 | Coal | CC | 100 | Fossil-Steam | RFC | Summer | 13862.7 | 146 | 1 | 1 | 3972-DCS - hardware problems (including card failure) | U1-Forced - Immediate | 100-Fossil-Steam
3972 | DCS - hardware problems (including card failure) | Balance of Plant | Miscellaneous (Balance of Plant) | U1 | Forced - Immediate | 2017 | Coal | CC | 100 | Fossil-Steam | MRO | Winter | 11566.9997 | 516 | 1 | 1 | 3972-DCS - hardware problems (including card failure) | U1-Forced - Immediate | 100-Fossil-Steam
3972 | DCS - hardware problems (including card failure) | Balance of Plant | Miscellaneous (Balance of Plant) | U1 | Forced - Immediate | 2017 | Oil | DI | 100 | Fossil-Steam | SERC | Winter | 2033.2 | 51 | 1 | 1 | 3972-DCS - hardware problems (including card failure) | U1-Forced - Immediate | 100-Fossil-Steam
3972 | DCS - hardware problems (including card failure) | Balance of Plant | Miscellaneous (Balance of Plant) | D1 | Forced - Immediate | 2017 | Coal | CC | 100 | Fossil-Steam | MRO | Off-Peak | 84.14 | 120.2 | 1 | 1 | 3972-DCS - hardware problems (including card failure) | D1-Forced - Immediate | 100-Fossil-Steam
3972 | DCS - hardware problems (including card failure) | Balance of Plant | Miscellaneous (Balance of Plant) | D1 | Forced - Immediate | 2017 | Coal | CC | 100 | Fossil-Steam | WECC | Summer | 855.9832 | 319 | 1 | 1 | 3972-DCS - hardware problems (including card failure) | D1-Forced - Immediate | 100-Fossil-Steam
3972 | DCS - hardware problems (including card failure) | Balance of Plant | Miscellaneous (Balance of Plant) | U1 | Forced - Immediate | 2017 | Coal | CC | 100 | Fossil-Steam | SERC | Off-Peak | 15037.9994 | 876 | 1 | 1 | 3972-DCS - hardware problems (including card failure) | U1-Forced - Immediate | 100-Fossil-Steam
3972 | DCS - hardware problems (including card failure) | Balance of Plant | Miscellaneous (Balance of Plant) | U1 | Forced - Immediate | 2017 | Coal | CC | 100 | Fossil-Steam | RFC | Summer | 21.5833 | 37 | 1 | 1 | 3972-DCS - hardware problems (including card failure) | U1-Forced - Immediate | 100-Fossil-Steam
3972 | DCS - hardware problems (including card failure) | Balance of Plant | Miscellaneous (Balance of Plant) | U1 | Forced - Immediate | 2017 | Coal | CC | 100 | Fossil-Steam | MRO | Winter | 50344.3997 | 516 | 1 | 1 | 3972-DCS - hardware problems (including card failure) | U1-Forced - Immediate | 100-Fossil-Steam
3972 | DCS - hardware problems (including card failure) | Balance of Plant | Miscellaneous (Balance of Plant) | U1 | Forced - Immediate | 2017 | Gas | GG | 100 | Fossil-Steam | WECC | Summer | 405 | 75 | 1 | 1 | 3972-DCS - hardware problems (including card failure) | U1-Forced - Immediate | 100-Fossil-Steam
3972 | DCS - hardware problems (including card failure) | Balance of Plant | Miscellaneous (Balance of Plant) | U1 | Forced - Immediate | 2017 | Gas | GG | 100 | Fossil-Steam | SERC | Winter | 12340.8828 | 761 | 1 | 1 | 3972-DCS - hardware problems (including card failure) | U1-Forced - Immediate | 100-Fossil-Steam
3972 | DCS - hardware problems (including card failure) | Balance of Plant | Miscellaneous (Balance of Plant) | U1 | Forced - Immediate | 2017 | Gas | GG | 100 | Fossil-Steam | SERC | Winter | 51151.8828 | 761 | 1 | 1 | 3972-DCS - hardware problems (including card failure) | U1-Forced - Immediate | 100-Fossil-Steam
3972 | DCS - hardware problems (including card failure) | Balance of Plant | Miscellaneous (Balance of Plant) | U1 | Forced - Immediate | 2017 | Coal | CC | 100 | Fossil-Steam | MRO | Summer | 5662.6031 | 655.9 | 1 | 1 | 3972-DCS - hardware problems (including card failure) | U1-Forced - Immediate | 100-Fossil-Steam
3972 | DCS - hardware problems (including card failure) | Balance of Plant | Miscellaneous (Balance of Plant) | U1 | Forced - Immediate | 2017 | Gas | GG | 100 | Fossil-Steam | SERC | Off-Peak | 1415.25 | 255 | 1 | 1 | 3972-DCS - hardware problems (including card failure) | U1-Forced - Immediate | 100-Fossil-Steam
3972 | DCS - hardware problems (including card failure) | Balance of Plant | Miscellaneous (Balance of Plant) | U1 | Forced - Immediate | 2017 | Gas | GG | 100 | Fossil-Steam | SERC | Off-Peak | 3166.2498 | 255 | 1 | 1 | 3972-DCS - hardware problems (including card failure) | U1-Forced - Immediate | 100-Fossil-Steam
3972 | DCS - hardware problems (including card failure) | Balance of Plant | Miscellaneous (Balance of Plant) | D1 | Forced - Immediate | 2017 | Coal | CC | 100 | Fossil-Steam | WECC | Winter | 1214.1665 | 235 | 1 | 1 | 3972-DCS - hardware problems (including card failure) | D1-Forced - Immediate | 100-Fossil-Steam
3972 | DCS - hardware problems (including card failure) | Balance of Plant | Miscellaneous (Balance of Plant) | U1 | Forced - Immediate | 2017 | Coal | CC | 100 | Fossil-Steam | WECC | Off-Peak | 870.9999 | 390 | 1 | 1 | 3972-DCS - hardware problems (including card failure) | U1-Forced - Immediate | 100-Fossil-Steam
3972 | DCS - hardware problems (including card failure) | Balance of Plant | Miscellaneous (Balance of Plant) | U1 | Forced - Immediate | 2017 | Coal | CC | 100 | Fossil-Steam | RFC | Summer | 798.6666 | 80 | 1 | 1 | 3972-DCS - hardware problems (including card failure) | U1-Forced - Immediate | 100-Fossil-Steam
3972 | DCS - hardware problems (including card failure) | Balance of Plant | Miscellaneous (Balance of Plant) | U1 | Forced - Immediate | 2017 | Coal | CC | 100 | Fossil-Steam | RFC | Summer | 5265.0832 | 549.4 | 1 | 1 | 3972-DCS - hardware problems (including card failure) | U1-Forced - Immediate | 100-Fossil-Steam
3972 | DCS - hardware problems (including card failure) | Balance of Plant | Miscellaneous (Balance of Plant) | D1 | Forced - Immediate | 2017 | Coal | CC | 100 | Fossil-Steam | SERC | Off-Peak | 57.0831 | 685 | 1 | 1 | 3972-DCS - hardware problems (including card failure) | D1-Forced - Immediate | 100-Fossil-Steam
3972 | DCS - hardware problems (including card failure) | Balance of Plant | Miscellaneous (Balance of Plant) | U1 | Forced - Immediate | 2017 | Coal | CC | 100 | Fossil-Steam | SERC | Off-Peak | 8636.7665 | 494 | 1 | 1 | 3972-DCS - hardware problems (including card failure) | U1-Forced - Immediate | 100-Fossil-Steam
3972 | DCS - hardware problems (including card failure) | Balance of Plant | Miscellaneous (Balance of Plant) | U1 | Forced - Immediate | 2017 | Coal | CC | 100 | Fossil-Steam | WECC | Winter | 4035.15 | 427 | 1 | 1 | 3972-DCS - hardware problems (including card failure) | U1-Forced - Immediate | 100-Fossil-Steam
3972 | DCS - hardware problems (including card failure) | Balance of Plant | Miscellaneous (Balance of Plant) | U1 | Forced - Immediate | 2017 | Gas | GG | 100 | Fossil-Steam | SERC | Off-Peak | 39253.5 | 715 | 1 | 1 | 3972-DCS - hardware problems (including card failure) | U1-Forced - Immediate | 100-Fossil-Steam
3972 | DCS - hardware problems (including card failure) | Balance of Plant | Miscellaneous (Balance of Plant) | D2 | Forced - Delayed | 2017 | Coal | CC | 100 | Fossil-Steam | RFC | Summer | 85.8 | 6.6 | 1 | 1 | 3972-DCS - hardware problems (including card failure) | D2-Forced - Delayed | 100-Fossil-Steam
3972 | DCS - hardware problems (including card failure) | Balance of Plant | Miscellaneous (Balance of Plant) | U1 | Forced - Immediate | 2017 | Coal | CC | 100 | Fossil-Steam | RFC | Off-Peak | 5221.85 | 577 | 1 | 1 | 3972-DCS - hardware problems (including card failure) | U1-Forced - Immediate | 100-Fossil-Steam
3972 | DCS - hardware problems (including card failure) | Balance of Plant | Miscellaneous (Balance of Plant) | U1 | Forced - Immediate | 2017 | Coal | CC | 100 | Fossil-Steam | SERC | Summer | 5000.5662 | 739 | 1 | 1 | 3972-DCS - hardware problems (including card failure) | U1-Forced - Immediate | 100-Fossil-Steam
3972 | DCS - hardware problems (including card failure) | Balance of Plant | Miscellaneous (Balance of Plant) | D1 | Forced - Immediate | 2017 | Coal | CC | 100 | Fossil-Steam | RFC | Off-Peak | 2895.1998 | 336 | 1 | 1 | 3972-DCS - hardware problems (including card failure) | D1-Forced - Immediate | 100-Fossil-Steam
3972 | DCS - hardware problems (including card failure) | Balance of Plant | Miscellaneous (Balance of Plant) | D1 | Forced - Immediate | 2017 | Coal | CC | 100 | Fossil-Steam | NPCC | Winter | 4885.5345 | 209.98 | 1 | 1 | 3972-DCS - hardware problems (including card failure) | D1-Forced - Immediate | 100-Fossil-Steam
3972 | DCS - hardware problems (including card failure) | Balance of Plant | Miscellaneous (Balance of Plant) | D1 | Forced - Immediate | 2017 | Gas | GG | 100 | Fossil-Steam | SERC | Summer | 877.5 | 130 | 1 | 1 | 3972-DCS - hardware problems (including card failure) | D1-Forced - Immediate | 100-Fossil-Steam
3972 | DCS - hardware problems (including card failure) | Balance of Plant | Miscellaneous (Balance of Plant) | U1 | Forced - Immediate | 2017 | Coal | CC | 100 | Fossil-Steam | SERC | Off-Peak | 2521.5 | 615 | 1 | 1 | 3972-DCS - hardware problems (including card failure) | U1-Forced - Immediate | 100-Fossil-Steam
3972 | DCS - hardware problems (including card failure) | Balance of Plant | Miscellaneous (Balance of Plant) | U1 | Forced - Immediate | 2017 | Coal | CC | 100 | Fossil-Steam | SERC | Off-Peak | 3205.9995 | 687 | 1 | 1 | 3972-DCS - hardware problems (including card failure) | U1-Forced - Immediate | 100-Fossil-Steam
3972 | DCS - hardware problems (including card failure) | Balance of Plant | Miscellaneous (Balance of Plant) | U1 | Forced - Immediate | 2017 | Coal | CC | 100 | Fossil-Steam | SERC | Off-Peak | 3606.2 | 494 | 1 | 1 | 3972-DCS - hardware problems (including card failure) | U1-Forced - Immediate | 100-Fossil-Steam
3972 | DCS - hardware problems (including card failure) | Balance of Plant | Miscellaneous (Balance of Plant) | U1 | Forced - Immediate | 2017 | Coal | CC | 100 | Fossil-Steam | RFC | Summer | 24.5 | 42 | 1 | 1 | 3972-DCS - hardware problems (including card failure) | U1-Forced - Immediate | 100-Fossil-Steam
3972 | DCS - hardware problems (including card failure) | Balance of Plant | Miscellaneous (Balance of Plant) | U1 | Forced - Immediate | 2017 | Coal | CC | 100 | Fossil-Steam | RFC | Summer | 36324.4963 | 549.4 | 1 | 1 | 3972-DCS - hardware problems (including card failure) | U1-Forced - Immediate | 100-Fossil-Steam
3972 | DCS - hardware problems (including card failure) | Balance of Plant | Miscellaneous (Balance of Plant) | U1 | Forced - Immediate | 2017 | Gas | GG | 100 | Fossil-Steam | SERC | Off-Peak | 145.5499 | 213 | 1 | 1 | 3972-DCS - hardware problems (including card failure) | U1-Forced - Immediate | 100-Fossil-Steam
3972 | DCS - hardware problems (including card failure) | Balance of Plant | Miscellaneous (Balance of Plant) | U1 | Forced - Immediate | 2017 | Oil | DI | 100 | Fossil-Steam | SERC | Off-Peak | 351.9 | 51 | 1 | 1 | 3972-DCS - hardware problems (including card failure) | U1-Forced - Immediate | 100-Fossil-Steam
3972 | DCS - hardware problems (including card failure) | Balance of Plant | Miscellaneous (Balance of Plant) | U1 | Forced - Immediate | 2017 | Gas | GG | 300 | Gas Turbine/Jet Engine (Simple Cycle Operation) | RFC | Off-Peak | 200 | 100 | 1 | 1 | 3972-DCS - hardware problems (including card failure) | U1-Forced - Immediate | 300-Gas Turbine/Jet Engine (Simple Cycle Operation)
3972 | DCS - hardware problems (including card failure) | Balance of Plant | Miscellaneous (Balance of Plant) | U1 | Forced - Immediate | 2017 | Gas | GG | 300 | Gas Turbine/Jet Engine (Simple Cycle Operation) | WECC | Summer | 73.9933 | 100.9 | 1 | 1 | 3972-DCS - hardware problems (including card failure) | U1-Forced - Immediate | 300-Gas Turbine/Jet Engine (Simple Cycle Operation)
3972 | DCS - hardware problems (including card failure) | Balance of Plant | Miscellaneous (Balance of Plant) | U1 | Forced - Immediate | 2017 | Gas | GG | 300 | Gas Turbine/Jet Engine (Simple Cycle Operation) | SERC | Summer | 2503.1666 | 115 | 1 | 1 | 3972-DCS - hardware problems (including card failure) | U1-Forced - Immediate | 300-Gas Turbine/Jet Engine (Simple Cycle Operation)
3972 | DCS - hardware problems (including card failure) | Balance of Plant | Miscellaneous (Balance of Plant) | U1 | Forced - Immediate | 2017 | Oil | DI | 300 | Gas Turbine/Jet Engine (Simple Cycle Operation) | MRO | Off-Peak | 50.1666 | 70 | 1 | 1 | 3972-DCS - hardware problems (including card failure) | U1-Forced - Immediate | 300-Gas Turbine/Jet Engine (Simple Cycle Operation)
3972 | DCS - hardware problems (including card failure) | Balance of Plant | Miscellaneous (Balance of Plant) | U1 | Forced - Immediate | 2017 | Gas | GG | 300 | Gas Turbine/Jet Engine (Simple Cycle Operation) | MRO | Off-Peak | 40.1333 | 56 | 1 | 1 | 3972-DCS - hardware problems (including card failure) | U1-Forced - Immediate | 300-Gas Turbine/Jet Engine (Simple Cycle Operation)
3972 | DCS - hardware problems (including card failure) | Balance of Plant | Miscellaneous (Balance of Plant) | U1 | Forced - Immediate | 2017 | Gas | GG | 300 | Gas Turbine/Jet Engine (Simple Cycle Operation) | WECC | Summer | 549.78 | 88.2 | 1 | 1 | 3972-DCS - hardware problems (including card failure) | U1-Forced - Immediate | 300-Gas Turbine/Jet Engine (Simple Cycle Operation)
3972 | DCS - hardware problems (including card failure) | Balance of Plant | Miscellaneous (Balance of Plant) | U1 | Forced - Immediate | 2017 | Oil | DI | 300 | Gas Turbine/Jet Engine (Simple Cycle Operation) | NPCC | Summer | 169.5833 | 55 | 1 | 1 | 3972-DCS - hardware problems (including card failure) | U1-Forced - Immediate | 300-Gas Turbine/Jet Engine (Simple Cycle Operation)
3972 | DCS - hardware problems (including card failure) | Balance of Plant | Miscellaneous (Balance of Plant) | U1 | Forced - Immediate | 2017 | Gas | GG | 300 | Gas Turbine/Jet Engine (Simple Cycle Operation) | RFC | Off-Peak | 321.6666 | 100 | 1 | 1 | 3972-DCS - hardware problems (including card failure) | U1-Forced - Immediate | 300-Gas Turbine/Jet Engine (Simple Cycle Operation)
3972 | DCS - hardware problems (including card failure) | Balance of Plant | Miscellaneous (Balance of Plant) | U1 | Forced - Immediate | 2017 | Gas | GG | 300 | Gas Turbine/Jet Engine (Simple Cycle Operation) | TRE | Summer | 518.4667 | 44 | 1 | 1 | 3972-DCS - hardware problems (including card failure) | U1-Forced - Immediate | 300-Gas Turbine/Jet Engine (Simple Cycle Operation)
3972 | DCS - hardware problems (including card failure) | Balance of Plant | Miscellaneous (Balance of Plant) | U1 | Forced - Immediate | 2017 | Gas | GG | 300 | Gas Turbine/Jet Engine (Simple Cycle Operation) | RFC | Summer | 1786.4166 | 85 | 1 | 1 | 3972-DCS - hardware problems (including card failure) | U1-Forced - Immediate | 300-Gas Turbine/Jet Engine (Simple Cycle Operation)
3972 | DCS - hardware problems (including card failure) | Balance of Plant | Miscellaneous (Balance of Plant) | U1 | Forced - Immediate | 2017 | Oil | DI | 300 | Gas Turbine/Jet Engine (Simple Cycle Operation) | NPCC | Summer | 15095.2 | 48 | 1 | 1 | 3972-DCS - hardware problems (including card failure) | U1-Forced - Immediate | 300-Gas Turbine/Jet Engine (Simple Cycle Operation)
3972 | DCS - hardware problems (including card failure) | Balance of Plant | Miscellaneous (Balance of Plant) | SF | Startup Failure | 2017 | Gas | GG | 300 | Gas Turbine/Jet Engine (Simple Cycle Operation) | WECC | Off-Peak | 25 | 25 | 1 | 1 | 3972-DCS - hardware problems (including card failure) | SF-Startup Failure | 300-Gas Turbine/Jet Engine (Simple Cycle Operation)
3972 | DCS - hardware problems (including card failure) | Balance of Plant | Miscellaneous (Balance of Plant) | SF | Startup Failure | 2017 | Gas | GG | 300 | Gas Turbine/Jet Engine (Simple Cycle Operation) | MRO | Summer | 59.1666 | 71 | 1 | 1 | 3972-DCS - hardware problems (including card failure) | SF-Startup Failure | 300-Gas Turbine/Jet Engine (Simple Cycle Operation)
3972 | DCS - hardware problems (including card failure) | Balance of Plant | Miscellaneous (Balance of Plant) | U1 | Forced - Immediate | 2017 | Gas | GG | 300 | Gas Turbine/Jet Engine (Simple Cycle Operation) | SERC | Off-Peak | 357.7 | 146 | 1 | 1 | 3972-DCS - hardware problems (including card failure) | U1-Forced - Immediate | 300-Gas Turbine/Jet Engine (Simple Cycle Operation)
3972 | DCS - hardware problems (including card failure) | Balance of Plant | Miscellaneous (Balance of Plant) | U1 | Forced - Immediate | 2017 | Gas | GG | 300 | Gas Turbine/Jet Engine (Simple Cycle Operation) | SERC | Off-Peak | 1777.9999 | 120 | 1 | 1 | 3972-DCS - hardware problems (including card failure) | U1-Forced - Immediate | 300-Gas Turbine/Jet Engine (Simple Cycle Operation)
3972 | DCS - hardware problems (including card failure) | Balance of Plant | Miscellaneous (Balance of Plant) | U1 | Forced - Immediate | 2017 | Gas | GG | 300 | Gas Turbine/Jet Engine (Simple Cycle Operation) | WECC | Summer | 32.3399 | 88.2 | 1 | 1 | 3972-DCS - hardware problems (including card failure) | U1-Forced - Immediate | 300-Gas Turbine/Jet Engine (Simple Cycle Operation)
3972 | DCS - hardware problems (including card failure) | Balance of Plant | Miscellaneous (Balance of Plant) | U1 | Forced - Immediate | 2017 | Gas | GG | 300 | Gas Turbine/Jet Engine (Simple Cycle Operation) | SERC | Summer | 182.4666 | 161 | 1 | 1 | 3972-DCS - hardware problems (including card failure) | U1-Forced - Immediate | 300-Gas Turbine/Jet Engine (Simple Cycle Operation)
3972 | DCS - hardware problems (including card failure) | Balance of Plant | Miscellaneous (Balance of Plant) | U1 | Forced - Immediate | 2017 | Gas | GG | 300 | Gas Turbine/Jet Engine (Simple Cycle Operation) | MRO | Off-Peak | 50.1666 | 70 | 1 | 1 | 3972-DCS - hardware problems (including card failure) | U1-Forced - Immediate | 300-Gas Turbine/Jet Engine (Simple Cycle Operation)
3972 | DCS - hardware problems (including card failure) | Balance of Plant | Miscellaneous (Balance of Plant) | U1 | Forced - Immediate | 2017 | Gas | GG | 300 | Gas Turbine/Jet Engine (Simple Cycle Operation) | RFC | Off-Peak | 213.3333 | 100 | 1 | 1 | 3972-DCS - hardware problems (including card failure) | U1-Forced - Immediate | 300-Gas Turbine/Jet Engine (Simple Cycle Operation)
3972 | DCS - hardware problems (including card failure) | Balance of Plant | Miscellaneous (Balance of Plant) | U1 | Forced - Immediate | 2017 | Gas | GG | 300 | Gas Turbine/Jet Engine (Simple Cycle Operation) | WECC | Summer | 267.0566 | 70.9 | 1 | 1 | 3972-DCS - hardware problems (including card failure) | U1-Forced - Immediate | 300-Gas Turbine/Jet Engine (Simple Cycle Operation)
3972 | DCS - hardware problems (including card failure) | Balance of Plant | Miscellaneous (Balance of Plant) | U1 | Forced - Immediate | 2017 | Gas | GG | 300 | Gas Turbine/Jet Engine (Simple Cycle Operation) | RFC | Winter | 2285 | 100 | 1 | 1 | 3972-DCS - hardware problems (including card failure) | U1-Forced - Immediate | 300-Gas Turbine/Jet Engine (Simple Cycle Operation)
3972 | DCS - hardware problems (including card failure) | Balance of Plant | Miscellaneous (Balance of Plant) | SF | Startup Failure | 2017 | Hydro | WA | 500 | Pumped Storage/Hydro | NPCC | Winter | 120.8331 | 290 | 1 | 1 | 3972-DCS - hardware problems (including card failure) | SF-Startup Failure | 500-Pumped Storage/Hydro
3972 | DCS - hardware problems (including card failure) | Balance of Plant | Miscellaneous (Balance of Plant) | U1 | Forced - Immediate | 2017 | Hydro | WA | 500 | Pumped Storage/Hydro | WECC | Summer | 151.25 | 55 | 1 | 1 | 3972-DCS - hardware problems (including card failure) | U1-Forced - Immediate | 500-Pumped Storage/Hydro
3972 | DCS - hardware problems (including card failure) | Balance of Plant | Miscellaneous (Balance of Plant) | U1 | Forced - Immediate | 2017 | Hydro | WA | 500 | Pumped Storage/Hydro | WECC | Summer | 229.2 | 36 | 1 | 1 | 3972-DCS - hardware problems (including card failure) | U1-Forced - Immediate | 500-Pumped Storage/Hydro
3972 | DCS - hardware problems (including card failure) | Balance of Plant | Miscellaneous (Balance of Plant) | U1 | Forced - Immediate | 2017 | Hydro | WA | 500 | Pumped Storage/Hydro | WECC | Winter | 132.011 | 32.73 | 1 | 1 | 3972-DCS - hardware problems (including card failure) | U1-Forced - Immediate | 500-Pumped Storage/Hydro
3972 | DCS - hardware problems (including card failure) | Balance of Plant | Miscellaneous (Balance of Plant) | U1 | Forced - Immediate | 2017 | Hydro | WA | 500 | Pumped Storage/Hydro | WECC | Summer | 42 | 36 | 1 | 1 | 3972-DCS - hardware problems (including card failure) | U1-Forced - Immediate | 500-Pumped Storage/Hydro
3972 | DCS - hardware problems (including card failure) | Balance of Plant | Miscellaneous (Balance of Plant) | U1 | Forced - Immediate | 2017 | Hydro | WA | 500 | Pumped Storage/Hydro | MRO | Winter | 233.6 | 32 | 3 | 3 | 3972-DCS - hardware problems (including card failure) | U1-Forced - Immediate | 500-Pumped Storage/Hydro
3972 | DCS - hardware problems (including card failure) | Balance of Plant | Miscellaneous (Balance of Plant) | U1 | Forced - Immediate | 2017 | Hydro | WA | 500 | Pumped Storage/Hydro | WECC | Summer | 99.6 | 36 | 1 | 1 | 3972-DCS - hardware problems (including card failure) | U1-Forced - Immediate | 500-Pumped Storage/Hydro
3972 | DCS - hardware problems (including card failure) | Balance of Plant | Miscellaneous (Balance of Plant) | U1 | Forced - Immediate | 2017 | Hydro | WA | 500 | Pumped Storage/Hydro | WECC | Summer | 43.2 | 36 | 1 | 1 | 3972-DCS - hardware problems (including card failure) | U1-Forced - Immediate | 500-Pumped Storage/Hydro
3972 | DCS - hardware problems (including card failure) | Balance of Plant | Miscellaneous (Balance of Plant) | U1 | Forced - Immediate | 2017 | Hydro | WA | 500 | Pumped Storage/Hydro | WECC | Winter | 138.532 | 70.44 | 1 | 1 | 3972-DCS - hardware problems (including card failure) | U1-Forced - Immediate | 500-Pumped Storage/Hydro
3972 | DCS - hardware problems (including card failure) | Balance of Plant | Miscellaneous (Balance of Plant) | U1 | Forced - Immediate | 2017 | Hydro | WA | 500 | Pumped Storage/Hydro | SERC | Summer | 887.3333 | 220 | 1 | 1 | 3972-DCS - hardware problems (including card failure) | U1-Forced - Immediate | 500-Pumped Storage/Hydro
3972 | DCS - hardware problems (including card failure) | Balance of Plant | Miscellaneous (Balance of Plant) | U1 | Forced - Immediate | 2017 | Hydro | WA | 500 | Pumped Storage/Hydro | WECC | Winter | 79.0975 | 32.73 | 1 | 1 | 3972-DCS - hardware problems (including card failure) | U1-Forced - Immediate | 500-Pumped Storage/Hydro
3972 | DCS - hardware problems (including card failure) | Balance of Plant | Miscellaneous (Balance of Plant) | U1 | Forced - Immediate | 2017 | Hydro | WA | 500 | Pumped Storage/Hydro | WECC | Winter | 92.8958 | 61.25 | 1 | 1 | 3972-DCS - hardware problems (including card failure) | U1-Forced - Immediate | 500-Pumped Storage/Hydro
3972 | DCS - hardware problems (including card failure) | Balance of Plant | Miscellaneous (Balance of Plant) | D1 | Forced - Immediate | 2017 | Coal | LI | 650 | Fluidized Bed | TRE | Off-Peak | 396.5 | 79.3 | 1 | 1 | 3972-DCS - hardware problems (including card failure) | D1-Forced - Immediate | 650-Fluidized Bed
3972 | DCS - hardware problems (including card failure) | Balance of Plant | Miscellaneous (Balance of Plant) | U1 | Forced - Immediate | 2017 | Other | WD | 650 | Fluidized Bed | NPCC | Winter | 1708.5 | 67 | 1 | 1 | 3972-DCS - hardware problems (including card failure) | U1-Forced - Immediate | 650-Fluidized Bed
3972 | DCS - hardware problems (including card failure) | Balance of Plant | Miscellaneous (Balance of Plant) | U1 | Forced - Immediate | 2017 | Coal | LI | 650 | Fluidized Bed | SERC | Winter | 24224.1997 | 429 | 1 | 1 | 3972-DCS - hardware problems (including card failure) | U1-Forced - Immediate | 650-Fluidized Bed
3972 | DCS - hardware problems (including card failure) | Balance of Plant | Miscellaneous (Balance of Plant) | U1 | Forced - Immediate | 2017 | Other | WD | 650 | Fluidized Bed | TRE | Off-Peak | 810 | 100 | 1 | 1 | 3972-DCS - hardware problems (including card failure) | U1-Forced - Immediate | 650-Fluidized Bed
3972 | DCS - hardware problems (including card failure) | Balance of Plant | Miscellaneous (Balance of Plant) | U1 | Forced - Immediate | 2017 | Gas | GG | 800 | Miscellaneous | SERC | Summer | 1188 | 240 | 2 | 2 | 3972-DCS - hardware problems (including card failure) | U1-Forced - Immediate | 800-Miscellaneous
3972 | DCS - hardware problems (including card failure) | Balance of Plant | Miscellaneous (Balance of Plant) | D1 | Forced - Immediate | 2017 | Coal | OS | 800 | Miscellaneous | RFC | Winter | 21.17 | 17.4 | 1 | 1 | 3972-DCS - hardware problems (including card failure) | D1-Forced - Immediate | 800-Miscellaneous
3972 | DCS - hardware problems (including card failure) | Balance of Plant | Miscellaneous (Balance of Plant) | U1 | Forced - Immediate | 2017 | Gas | GG | 800 | Miscellaneous | SERC | Summer | 979.9999 | 240 | 1 | 1 | 3972-DCS - hardware problems (including card failure) | U1-Forced - Immediate | 800-Miscellaneous
3972 | DCS - hardware problems (including card failure) | Balance of Plant | Miscellaneous (Balance of Plant) | U1 | Forced - Immediate | 2017 | Geothermal | GE | 830 | Geothermal | WECC | Winter | 9.45 | 27 | 1 | 1 | 3972-DCS - hardware problems (including card failure) | U1-Forced - Immediate | 830-Geothermal
3972 | DCS - hardware problems (including card failure) | Balance of Plant | Miscellaneous (Balance of Plant) | U1 | Forced - Immediate | 2017 | Geothermal | GE | 830 | Geothermal | WECC | Winter | 12.6 | 27 | 1 | 1 | 3972-DCS - hardware problems (including card failure) | U1-Forced - Immediate | 830-Geothermal
3972 | DCS - hardware problems (including card failure) | Balance of Plant | Miscellaneous (Balance of Plant) | U1 | Forced - Immediate | 2017 | Geothermal | GE | 830 | Geothermal | WECC | Winter | 23.4 | 27 | 1 | 1 | 3972-DCS - hardware problems (including card failure) | U1-Forced - Immediate | 830-Geothermal
3972 | DCS - hardware problems (including card failure) | Balance of Plant | Miscellaneous (Balance of Plant) | U1 | Forced - Immediate | 2017 | Geothermal | GE | 830 | Geothermal | WECC | Winter | 13.95 | 27 | 1 | 1 | 3972-DCS - hardware problems (including card failure) | U1-Forced - Immediate | 830-Geothermal
3972 | DCS - hardware problems (including card failure) | Balance of Plant | Miscellaneous (Balance of Plant) | U1 | Forced - Immediate | 2017 | Geothermal | GE | 830 | Geothermal | WECC | Winter | 4.5 | 27 | 1 | 1 | 3972-DCS - hardware problems (including card failure) | U1-Forced - Immediate | 830-Geothermal
3972 | DCS - hardware problems (including card failure) | Balance of Plant | Miscellaneous (Balance of Plant) | U1 | Forced - Immediate | 2017 | Geothermal | GE | 830 | Geothermal | WECC | Winter | 3.15 | 27 | 1 | 2 | 3972-DCS - hardware problems (including card failure) | U1-Forced - Immediate | 830-Geothermal
3972 | DCS - hardware problems (including card failure) | Balance of Plant | Miscellaneous (Balance of Plant) | U1 | Forced - Immediate | 2017 | Geothermal | GE | 830 | Geothermal | WECC | Winter | 3.6 | 27 | 1 | 1 | 3972-DCS - hardware problems (including card failure) | U1-Forced - Immediate | 830-Geothermal
3972 | DCS - hardware problems (including card failure) | Balance of Plant | Miscellaneous (Balance of Plant) | U1 | Forced - Immediate | 2017 | Geothermal | GE | 830 | Geothermal | WECC | Off-Peak | 5.85 | 27 | 1 | 1 | 3972-DCS - hardware problems (including card failure) | U1-Forced - Immediate | 830-Geothermal
3972 | DCS - hardware problems (including card failure) | Balance of Plant | Miscellaneous (Balance of Plant) | D1 | Forced - Immediate | 2017 | Waste Heat | WH | 850 | Combined Cycle Block | RFC | Off-Peak | 145.25 | 105 | 1 | 1 | 3972-DCS - hardware problems (including card failure) | D1-Forced - Immediate | 850-Combined Cycle Block
3972 | DCS - hardware problems (including card failure) | Balance of Plant | Miscellaneous (Balance of Plant) | D1 | Forced - Immediate | 2017 | Gas | GG | 850 | Combined Cycle Block | NPCC | Summer | 401.7866 | 197.6 | 1 | 1 | 3972-DCS - hardware problems (including card failure) | D1-Forced - Immediate | 850-Combined Cycle Block
3972 | DCS - hardware problems (including card failure) | Balance of Plant | Miscellaneous (Balance of Plant) | U1 | Forced - Immediate | 2017 | Gas | GG | 850 | Combined Cycle Block | RFC | Off-Peak | 2045.725 | 236.5 | 1 | 1 | 3972-DCS - hardware problems (including card failure) | U1-Forced - Immediate | 850-Combined Cycle Block
3972 | DCS - hardware problems (including card failure) | Balance of Plant | Miscellaneous (Balance of Plant) | U1 | Forced - Immediate | 2017 | Gas | GG | 850 | Combined Cycle Block | RFC | Off-Peak | 228.2499 | 165 | 1 | 1 | 3972-DCS - hardware problems (including card failure) | U1-Forced - Immediate | 850-Combined Cycle Block
3972 | DCS - hardware problems (including card failure) | Balance of Plant | Miscellaneous (Balance of Plant) | U1 | Forced - Immediate | 2017 | Waste Heat | WH | 850 | Combined Cycle Block | RFC | Off-Peak | 351.1666 | 122.5 | 1 | 1 | 3972-DCS - hardware problems (including card failure) | U1-Forced - Immediate | 850-Combined Cycle Block
3972 | DCS - hardware problems (including card failure) | Balance of Plant | Miscellaneous (Balance of Plant) | D1 | Forced - Immediate | 2017 | Gas | GG | 850 | Combined Cycle Block | SERC | Summer | 207.2 | 259 | 1 | 1 | 3972-DCS - hardware problems (including card failure) | D1-Forced - Immediate | 850-Combined Cycle Block
3972 | DCS - hardware problems (including card failure) | Balance of Plant | Miscellaneous (Balance of Plant) | D1 | Forced - Immediate | 2017 | Gas | GG | 850 | Combined Cycle Block | NPCC | Summer | 214.5865 | 247.6 | 1 | 1 | 3972-DCS - hardware problems (including card failure) | D1-Forced - Immediate | 850-Combined Cycle Block
3972 | DCS - hardware problems (including card failure) | Balance of Plant | Miscellaneous (Balance of Plant) | D1 | Forced - Immediate | 2017 | Gas | GG | 850 | Combined Cycle Block | SERC | Summer | 678 | 339 | 1 | 1 | 3972-DCS - hardware problems (including card failure) | D1-Forced - Immediate | 850-Combined Cycle Block
3972 | DCS - hardware problems (including card failure) | Balance of Plant | Miscellaneous (Balance of Plant) | U1 | Forced - Immediate | 2017 | Gas | GG | 850 | Combined Cycle Block | NPCC | Off-Peak | 1258 | 170 | 1 | 1 | 3972-DCS - hardware problems (including card failure) | U1-Forced - Immediate | 850-Combined Cycle Block
3972 | DCS - hardware problems (including card failure) | Balance of Plant | Miscellaneous (Balance of Plant) | U1 | Forced - Immediate | 2017 | Waste Heat | WH | 850 | Combined Cycle Block | RFC | Off-Peak | 1525.125 | 122.5 | 2 | 2 | 3972-DCS - hardware problems (including card failure) | U1-Forced - Immediate | 850-Combined Cycle Block
3972 | DCS - hardware problems (including card failure) | Balance of Plant | Miscellaneous (Balance of Plant) | U1 | Forced - Immediate | 2017 | Gas | GG | 850 | Combined Cycle Block | SERC | Off-Peak | 891 | 495 | 1 | 1 | 3972-DCS - hardware problems (including card failure) | U1-Forced - Immediate | 850-Combined Cycle Block
3972 | DCS - hardware problems (including card failure) | Balance of Plant | Miscellaneous (Balance of Plant) | U1 | Forced - Immediate | 2017 | Gas | GG | 850 | Combined Cycle Block | SERC | Off-Peak | 4982.9997 | 495 | 1 | 1 | 3972-DCS - hardware problems (including card failure) | U1-Forced - Immediate | 850-Combined Cycle Block
3972 | DCS - hardware problems (including card failure) | Balance of Plant | Miscellaneous (Balance of Plant) | U3 | Forced - Postponed | 2017 | Gas | GG | 851 | CC GT units | WECC | Summer | 292.9333 | 169 | 1 | 1 | 3972-DCS - hardware problems (including card failure) | U3-Forced - Postponed | 851-CC GT units
3972 | DCS - hardware problems (including card failure) | Balance of Plant | Miscellaneous (Balance of Plant) | U3 | Forced - Postponed | 2017 | Gas | GG | 851 | CC GT units | WECC | Summer | 290.1166 | 169 | 1 | 1 | 3972-DCS - hardware problems (including card failure) | U3-Forced - Postponed | 851-CC GT units
3972 | DCS - hardware problems (including card failure) | Balance of Plant | Miscellaneous (Balance of Plant) | U1 | Forced - Immediate | 2017 | Gas | GG | 851 | CC GT units | RFC | Off-Peak | 2054.25 | 165 | 2 | 2 | 3972-DCS - hardware problems (including card failure) | U1-Forced - Immediate | 851-CC GT units
3972 | DCS - hardware problems (including card failure) | Balance of Plant | Miscellaneous (Balance of Plant) | U1 | Forced - Immediate | 2017 | Gas | GG | 851 | CC GT units | WECC | Summer | 91 | 182 | 1 | 1 | 3972-DCS - hardware problems (including card failure) | U1-Forced - Immediate | 851-CC GT units
3972 | DCS - hardware problems (including card failure) | Balance of Plant | Miscellaneous (Balance of Plant) | U1 | Forced - Immediate | 2017 | Gas | GG | 851 | CC GT units | WECC | Summer | 5827.7313 | 208.63 | 1 | 1 | 3972-DCS - hardware problems (including card failure) | U1-Forced - Immediate | 851-CC GT units
3972 | DCS - hardware problems (including card failure) | Balance of Plant | Miscellaneous (Balance of Plant) | U1 | Forced - Immediate | 2017 | Gas | GG | 851 | CC GT units | TRE | Off-Peak | 365.2 | 166 | 1 | 1 | 3972-DCS - hardware problems (including card failure) | U1-Forced - Immediate | 851-CC GT units
3972 | DCS - hardware problems (including card failure) | Balance of Plant | Miscellaneous (Balance of Plant) | U1 | Forced - Immediate | 2017 | Gas | GG | 851 | CC GT units | TRE | Summer | 210.2666 | 152 | 1 | 1 | 3972-DCS - hardware problems (including card failure) | U1-Forced - Immediate | 851-CC GT units
3972 | DCS - hardware problems (including card failure) | Balance of Plant | Miscellaneous (Balance of Plant) | U1 | Forced - Immediate | 2017 | Gas | GG | 851 | CC GT units | TRE | Summer | 316.6666 | 152 | 1 | 1 | 3972-DCS - hardware problems (including card failure) | U1-Forced - Immediate | 851-CC GT units
3972 | DCS - hardware problems (including card failure) | Balance of Plant | Miscellaneous (Balance of Plant) | U1 | Forced - Immediate | 2017 | Gas | GG | 851 | CC GT units | WECC | Winter | 1632.8 | 157 | 1 | 1 | 3972-DCS - hardware problems (including card failure) | U1-Forced - Immediate | 851-CC GT units
3972 | DCS - hardware problems (including card failure) | Balance of Plant | Miscellaneous (Balance of Plant) | U1 | Forced - Immediate | 2017 | Gas | GG | 851 | CC GT units | WECC | Off-Peak | 393.0666 | 176 | 1 | 1 | 3972-DCS - hardware problems (including card failure) | U1-Forced - Immediate | 851-CC GT units
3972 | DCS - hardware problems (including card failure) | Balance of Plant | Miscellaneous (Balance of Plant) | U1 | Forced - Immediate | 2017 | Gas | GG | 851 | CC GT units | MRO | Summer | 239.0083 | 166.75 | 1 | 1 | 3972-DCS - hardware problems (including card failure) | U1-Forced - Immediate | 851-CC GT units
3972 | DCS - hardware problems (including card failure) | Balance of Plant | Miscellaneous (Balance of Plant) | U1 | Forced - Immediate | 2017 | Gas | GG | 851 | CC GT units | MRO | Summer | 320 | 150 | 1 | 1 | 3972-DCS - hardware problems (including card failure) | U1-Forced - Immediate | 851-CC GT units
3972 | DCS - hardware problems (including card failure) | Balance of Plant | Miscellaneous (Balance of Plant) | U1 | Forced - Immediate | 2017 | Gas | GG | 851 | CC GT units | WECC | Summer | 829.5 | 158 | 1 | 1 | 3972-DCS - hardware problems (including card failure) | U1-Forced - Immediate | 851-CC GT units
3972 | DCS - hardware problems (including card failure) | Balance of Plant | Miscellaneous (Balance of Plant) | U1 | Forced - Immediate | 2017 | Gas | GG | 851 | CC GT units | TRE | Off-Peak | 261.2499 | 165 | 2 | 2 | 3972-DCS - hardware problems (including card failure) | U1-Forced - Immediate | 851-CC GT units
3972 | DCS - hardware problems (including card failure) | Balance of Plant | Miscellaneous (Balance of Plant) | U1 | Forced - Immediate | 2017 | Gas | GG | 851 | CC GT units | RFC | Off-Peak | 363 | 165 | 1 | 1 | 3972-DCS - hardware problems (including card failure) | U1-Forced - Immediate | 851-CC GT units
3972 | DCS - hardware problems (including card failure) | Balance of Plant | Miscellaneous (Balance of Plant) | U1 | Forced - Immediate | 2017 | Gas | GG | 851 | CC GT units | SERC | Off-Peak | 472.5 | 150 | 1 | 1 | 3972-DCS - hardware problems (including card failure) | U1-Forced - Immediate | 851-CC GT units
3972 | DCS - hardware problems (including card failure) | Balance of Plant | Miscellaneous (Balance of Plant) | U1 | Forced - Immediate | 2017 | Gas | GG | 851 | CC GT units | TRE | Summer | 278.6666 | 152 | 1 | 1 | 3972-DCS - hardware problems (including card failure) | U1-Forced - Immediate | 851-CC GT units
3972 | DCS - hardware problems (including card failure) | Balance of Plant | Miscellaneous (Balance of Plant) | U2 | Forced - Delayed | 2017 | Gas | GG | 851 | CC GT units | SERC | Winter | 8976.25 | 75 | 1 | 1 | 3972-DCS - hardware problems (including card failure) | U2-Forced - Delayed | 851-CC GT units
3972 | DCS - hardware problems (including card failure) | Balance of Plant | Miscellaneous (Balance of Plant) | D1 | Forced - Immediate | 2017 | Waste Heat | WH | 852 | CC steam units | WECC | Off-Peak | 212.1666 | 95 | 1 | 1 | 3972-DCS - hardware problems (including card failure) | D1-Forced - Immediate | 852-CC steam units
3972 | DCS - hardware problems (including card failure) | Balance of Plant | Miscellaneous (Balance of Plant) | U1 | Forced - Immediate | 2017 | Waste Heat | WH | 852 | CC steam units | TRE | Off-Peak | 102 | 170 | 1 | 1 | 3972-DCS - hardware problems (including card failure) | U1-Forced - Immediate | 852-CC steam units
3972 | DCS - hardware problems (including card failure) | Balance of Plant | Miscellaneous (Balance of Plant) | U1 | Forced - Immediate | 2017 | Waste Heat | WH | 852 | CC steam units | MRO | Summer | 349.1599 | 243.6 | 1 | 1 | 3972-DCS - hardware problems (including card failure) | U1-Forced - Immediate | 852-CC steam units
3972 | DCS - hardware problems (including card failure) | Balance of Plant | Miscellaneous (Balance of Plant) | U3 | Forced - Postponed | 2017 | Waste Heat | WH | 852 | CC steam units | WECC | Summer | 730.9998 | 255 | 1 | 1 | 3972-DCS - hardware problems (including card failure) | U3-Forced - Postponed | 852-CC steam units
3972 | DCS - hardware problems (including card failure) | Balance of Plant | Miscellaneous (Balance of Plant) | D1 | Forced - Immediate | 2017 | Gas | GG | 852 | CC steam units | WECC | Summer | 45.5 | 91 | 1 | 1 | 3972-DCS - hardware problems (including card failure) | D1-Forced - Immediate | 852-CC steam units
3972 | DCS - hardware problems (including card failure) | Balance of Plant | Miscellaneous (Balance of Plant) | U1 | Forced - Immediate | 2017 | Waste Heat | WH | 852 | CC steam units | RFC | Summer | 59.1 | 197 | 1 | 1 | 3972-DCS - hardware problems (including card failure) | U1-Forced - Immediate | 852-CC steam units
3972 | DCS - hardware problems (including card failure) | Balance of Plant | Miscellaneous (Balance of Plant) | U1 | Forced - Immediate | 2017 | Waste Heat | WH | 852 | CC steam units | WECC | Winter | 3130.4 | 301 | 1 | 1 | 3972-DCS - hardware problems (including card failure) | U1-Forced - Immediate | 852-CC steam units
3972 | DCS - hardware problems (including card failure) | Balance of Plant | Miscellaneous (Balance of Plant) | D1 | Forced - Immediate | 2017 | Waste Heat | WH | 852 | CC steam units | TRE | Summer | 161.3333 | 88 | 1 | 1 | 3972-DCS - hardware problems (including card failure) | D1-Forced - Immediate | 852-CC steam units
3972 | DCS - hardware problems (including card failure) | Balance of Plant | Miscellaneous (Balance of Plant) | U1 | Forced - Immediate | 2017 | Gas | GG | 852 | CC steam units | RFC | Winter | 423 | 188 | 1 | 1 | 3972-DCS - hardware problems (including card failure) | U1-Forced - Immediate | 852-CC steam units
3972 | DCS - hardware problems (including card failure) | Balance of Plant | Miscellaneous (Balance of Plant) | U1 | Forced - Immediate | 2017 | Waste Heat | WH | 852 | CC steam units | TRE | Summer | 320.1666 | 170 | 1 | 1 | 3972-DCS - hardware problems (including card failure) | U1-Forced - Immediate | 852-CC steam units
3972 | DCS - hardware problems (including card failure) | Balance of Plant | Miscellaneous (Balance of Plant) | U1 | Forced - Immediate | 2017 | Waste Heat | WH | 852 | CC steam units | WECC | Summer | 514.7499 | 87 | 1 | 1 | 3972-DCS - hardware problems (including card failure) | U1-Forced - Immediate | 852-CC steam units
3972 | DCS - hardware problems (including card failure) | Balance of Plant | Miscellaneous (Balance of Plant) | D1 | Forced - Immediate | 2017 | Waste Heat | WH | 852 | CC steam units | TRE | Off-Peak | 143 | 65 | 1 | 1 | 3972-DCS - hardware problems (including card failure) | D1-Forced - Immediate | 852-CC steam units
3972 | DCS - hardware problems (including card failure) | Balance of Plant | Miscellaneous (Balance of Plant) | D1 | Forced - Immediate | 2017 | Waste Heat | WH | 852 | CC steam units | MRO | Summer | 277.3333 | 130 | 1 | 1 | 3972-DCS - hardware problems (including card failure) | D1-Forced - Immediate | 852-CC steam units
3972 | DCS - hardware problems (including card failure) | Balance of Plant | Miscellaneous (Balance of Plant) | U1 | Forced - Immediate | 2017 | Waste Heat | WH | 852 | CC steam units | TRE | Off-Peak | 277.0833 | 175 | 1 | 1 | 3972-DCS - hardware problems (including card failure) | U1-Forced - Immediate | 852-CC steam units
3972 | DCS - hardware problems (including card failure) | Balance of Plant | Miscellaneous (Balance of Plant) | U1 | Forced - Immediate | 2017 | Gas | GG | 861 | CoG GT units | TRE | Summer | 484.22 | 78.1 | 1 | 1 | 3972-DCS - hardware problems (including card failure) | U1-Forced - Immediate | 861-CoG GT units
3972 | DCS - hardware problems (including card failure) | Balance of Plant | Miscellaneous (Balance of Plant) | U1 | Forced - Immediate | 2017 | Gas | GG | 861 | CoG GT units | TRE | Summer | 1438.3416 | 78.1 | 1 | 1 | 3972-DCS - hardware problems (including card failure) | U1-Forced - Immediate | 861-CoG GT units
3972 | DCS - hardware problems (including card failure) | Balance of Plant | Miscellaneous (Balance of Plant) | U1 | Forced - Immediate | 2017 | Gas | GG | 861 | CoG GT units | NPCC | Off-Peak | 48 | 45 | 1 | 1 | 3972-DCS - hardware problems (including card failure) | U1-Forced - Immediate | 861-CoG GT units
3972 | DCS - hardware problems (including card failure) | Balance of Plant | Miscellaneous (Balance of Plant) | U1 | Forced - Immediate | 2017 | Gas | GG | 861 | CoG GT units | TRE | Winter | 980.1999 | 174 | 1 | 1 | 3972-DCS - hardware problems (including card failure) | U1-Forced - Immediate | 861-CoG GT units
3972 | DCS - hardware problems (including card failure) | Balance of Plant | Miscellaneous (Balance of Plant) | U1 | Forced - Immediate | 2017 | Gas | GG | 861 | CoG GT units | SERC | Off-Peak | 249 | 36 | 1 | 1 | 3972-DCS - hardware problems (including card failure) | U1-Forced - Immediate | 861-CoG GT units
3972 | DCS - hardware problems (including card failure) | Balance of Plant | Miscellaneous (Balance of Plant) | U1 | Forced - Immediate | 2017 | Gas | GG | 861 | CoG GT units | TRE | Summer | 321.5116 | 78.1 | 1 | 1 | 3972-DCS - hardware problems (including card failure) | U1-Forced - Immediate | 861-CoG GT units
3972 | DCS - hardware problems (including card failure) | Balance of Plant | Miscellaneous (Balance of Plant) | U1 | Forced - Immediate | 2017 | Gas | GG | 861 | CoG GT units | TRE | Summer | 364.4666 | 78.1 | 1 | 1 | 3972-DCS - hardware problems (including card failure) | U1-Forced - Immediate | 861-CoG GT units
3972 | DCS - hardware problems (including card failure) | Balance of Plant | Miscellaneous (Balance of Plant) | U1 | Forced - Immediate | 2017 | Gas | GG | 861 | CoG GT units | TRE | Summer | 475.1083 | 78.1 | 1 | 1 | 3972-DCS - hardware problems (including card failure) | U1-Forced - Immediate | 861-CoG GT units
3972 | DCS - hardware problems (including card failure) | Balance of Plant | Miscellaneous (Balance of Plant) | D1 | Forced - Immediate | 2017 | Waste Heat | WH | 862 | CoG steam units | TRE | Winter | 760.5 | 135 | 1 | 1 | 3972-DCS - hardware problems (including card failure) | D1-Forced - Immediate | 862-CoG steam units
3973 | DCS - internal and termination wiring | Balance of Plant | Miscellaneous (Balance of Plant) | U1 | Forced - Immediate | 2017 | Gas | GG | 300 | Gas Turbine/Jet Engine (Simple Cycle Operation) | MRO | Summer | 328 | 160 | 1 | 1 | 3973-DCS - internal and termination wiring | U1-Forced - Immediate | 300-Gas Turbine/Jet Engine (Simple Cycle Operation)
3973 | DCS - internal and termination wiring | Balance of Plant | Miscellaneous (Balance of Plant) | SF | Startup Failure | 2017 | Gas | GG | 300 | Gas Turbine/Jet Engine (Simple Cycle Operation) | MRO | Off-Peak | 1745.4166 | 71 | 1 | 1 | 3973-DCS - internal and termination wiring | SF-Startup Failure | 300-Gas Turbine/Jet Engine (Simple Cycle Operation)
3973 | DCS - internal and termination wiring | Balance of Plant | Miscellaneous (Balance of Plant) | U1 | Forced - Immediate | 2017 | Oil | DI | 300 | Gas Turbine/Jet Engine (Simple Cycle Operation) | RFC | Summer | 6350 | 50 | 1 | 1 | 3973-DCS - internal and termination wiring | U1-Forced - Immediate | 300-Gas Turbine/Jet Engine (Simple Cycle Operation)
3973 | DCS - internal and termination wiring | Balance of Plant | Miscellaneous (Balance of Plant) | U1 | Forced - Immediate | 2017 | Gas | GG | 300 | Gas Turbine/Jet Engine (Simple Cycle Operation) | MRO | Summer | 344.4 | 168 | 2 | 2 | 3973-DCS - internal and termination wiring | U1-Forced - Immediate | 300-Gas Turbine/Jet Engine (Simple Cycle Operation)
3973 | DCS - internal and termination wiring | Balance of Plant | Miscellaneous (Balance of Plant) | U1 | Forced - Immediate | 2017 | Hydro | WA | 500 | Pumped Storage/Hydro | MRO | Winter | 550 | 27.5 | 3 | 3 | 3973-DCS - internal and termination wiring | U1-Forced - Immediate | 500-Pumped Storage/Hydro
3973 | DCS - internal and termination wiring | Balance of Plant | Miscellaneous (Balance of Plant) | U1 | Forced - Immediate | 2017 | Hydro | WA | 500 | Pumped Storage/Hydro | WECC | Summer | 532.0291 | 50.75 | 1 | 1 | 3973-DCS - internal and termination wiring | U1-Forced - Immediate | 500-Pumped Storage/Hydro
3973 | DCS - internal and termination wiring | Balance of Plant | Miscellaneous (Balance of Plant) | U2 | Forced - Delayed | 2017 | Other | WD | 650 | Fluidized Bed | NPCC | Summer | 224.1066 | 35.2 | 1 | 1 | 3973-DCS - internal and termination wiring | U2-Forced - Delayed | 650-Fluidized Bed
3973 | DCS - internal and termination wiring | Balance of Plant | Miscellaneous (Balance of Plant) | U1 | Forced - Immediate | 2017 | Gas | GG | 850 | Combined Cycle Block | NPCC | Summer | 469.5599 | 327.6 | 1 | 1 | 3973-DCS - internal and termination wiring | U1-Forced - Immediate | 850-Combined Cycle Block
3973 | DCS - internal and termination wiring | Balance of Plant | Miscellaneous (Balance of Plant) | U1 | Forced - Immediate | 2017 | Gas | GG | 851 | CC GT units | MRO | Summer | 295.65 | 73 | 1 | 1 | 3973-DCS - internal and termination wiring | U1-Forced - Immediate | 851-CC GT units
3973 | DCS - internal and termination wiring | Balance of Plant | Miscellaneous (Balance of Plant) | U1 | Forced - Immediate | 2017 | Gas | GG | 851 | CC GT units | MRO | Summer | 332.1 | 162 | 2 | 2 | 3973-DCS - internal and termination wiring | U1-Forced - Immediate | 851-CC GT units
3973 | DCS - internal and termination wiring | Balance of Plant | Miscellaneous (Balance of Plant) | U1 | Forced - Immediate | 2017 | Waste Heat | WH | 852 | CC steam units | MRO | Summer | 311.6 | 152 | 1 | 1 | 3973-DCS - internal and termination wiring | U1-Forced - Immediate | 852-CC steam units
3974 | DCS - logic problems | Balance of Plant | Miscellaneous (Balance of Plant) | U1 | Forced - Immediate | 2017 | Coal | CC | 100 | Fossil-Steam | SERC | Off-Peak | 291 | 485 | 1 | 1 | 3974-DCS - logic problems | U1-Forced - Immediate | 100-Fossil-Steam
3974 | DCS - logic problems | Balance of Plant | Miscellaneous (Balance of Plant) | U1 | Forced - Immediate | 2017 | Gas | GG | 100 | Fossil-Steam | TRE | Summer | 83.1333 | 116 | 1 | 1 | 3974-DCS - logic problems | U1-Forced - Immediate | 100-Fossil-Steam
3974 | DCS - logic problems | Balance of Plant | Miscellaneous (Balance of Plant) | D1 | Forced - Immediate | 2017 | Coal | CC | 100 | Fossil-Steam | RFC | Summer | 816.5 | 115 | 1 | 1 | 3974-DCS - logic problems | D1-Forced - Immediate | 100-Fossil-Steam
3974 | DCS - logic problems | Balance of Plant | Miscellaneous (Balance of Plant) | D1 | Forced - Immediate | 2017 | Gas | GG | 100 | Fossil-Steam | NPCC | Summer | 13.5667 | 22 | 1 | 1 | 3974-DCS - logic problems | D1-Forced - Immediate | 100-Fossil-Steam
3974 | DCS - logic problems | Balance of Plant | Miscellaneous (Balance of Plant) | U1 | Forced - Immediate | 2017 | Gas | GG | 100 | Fossil-Steam | SERC | Off-Peak | 331.0999 | 258 | 1 | 1 | 3974-DCS - logic problems | U1-Forced - Immediate | 100-Fossil-Steam
3974 | DCS - logic problems | Balance of Plant | Miscellaneous (Balance of Plant) | D1 | Forced - Immediate | 2017 | Coal | CC | 100 | Fossil-Steam | RFC | Off-Peak | 500.9665 | 226 | 1 | 1 | 3974-DCS - logic problems | D1-Forced - Immediate | 100-Fossil-Steam
3974 | DCS - logic problems | Balance of Plant | Miscellaneous (Balance of Plant) | U1 | Forced - Immediate | 2017 | Coal | CC | 100 | Fossil-Steam | RFC | Off-Peak | 1996.5 | 363 | 1 | 1 | 3974-DCS - logic problems | U1-Forced - Immediate | 100-Fossil-Steam
3974 | DCS - logic problems | Balance of Plant | Miscellaneous (Balance of Plant) | U1 | Forced - Immediate | 2017 | Coal | CC | 100 | Fossil-Steam | MRO | Summer | 27118.9998 | 564 | 1 | 1 | 3974-DCS - logic problems | U1-Forced - Immediate | 100-Fossil-Steam
3974 | DCS - logic problems | Balance of Plant | Miscellaneous (Balance of Plant) | U1 | Forced - Immediate | 2017 | Coal | CC | 100 | Fossil-Steam | RFC | Off-Peak | 1827.0999 | 363 | 1 | 1 | 3974-DCS - logic problems | U1-Forced - Immediate | 100-Fossil-Steam
3974 | DCS - logic problems | Balance of Plant | Miscellaneous (Balance of Plant) | U1 | Forced - Immediate | 2017 | Coal | CC | 100 | Fossil-Steam | WECC | Summer | 534.0833 | 85 | 1 | 1 | 3974-DCS - logic problems | U1-Forced - Immediate | 100-Fossil-Steam
3974 | DCS - logic problems | Balance of Plant | Miscellaneous (Balance of Plant) | U1 | Forced - Immediate | 2017 | Coal | CC | 100 | Fossil-Steam | SERC | Winter | 1162.9663 | 502 | 1 | 1 | 3974-DCS - logic problems | U1-Forced - Immediate | 100-Fossil-Steam
3974 | DCS - logic problems | Balance of Plant | Miscellaneous (Balance of Plant) | U1 | Forced - Immediate | 2017 | Gas | GG | 100 | Fossil-Steam | TRE | Summer | 97.5 | 130 | 1 | 1 | 3974-DCS - logic problems | U1-Forced - Immediate | 100-Fossil-Steam
3974 | DCS - logic problems | Balance of Plant | Miscellaneous (Balance of Plant) | D1 | Forced - Immediate | 2017 | Gas | GG | 100 | Fossil-Steam | SERC | Winter | 9 | 45 | 1 | 1 | 3974-DCS - logic problems | D1-Forced - Immediate | 100-Fossil-Steam
3974 | DCS - logic problems | Balance of Plant | Miscellaneous (Balance of Plant) | U1 | Forced - Immediate | 2017 | Coal | CC | 100 | Fossil-Steam | SERC | Off-Peak | 413.8665 | 256 | 1 | 1 | 3974-DCS - logic problems | U1-Forced - Immediate | 100-Fossil-Steam
3974 | DCS - logic problems | Balance of Plant | Miscellaneous (Balance of Plant) | U1 | Forced - Immediate | 2017 | Coal | CC | 100 | Fossil-Steam | RFC | Off-Peak | 3771.8331 | 742 | 1 | 1 | 3974-DCS - logic problems | U1-Forced - Immediate | 100-Fossil-Steam
3974 | DCS - logic problems | Balance of Plant | Miscellaneous (Balance of Plant) | U1 | Forced - Immediate | 2017 | Gas | GG | 100 | Fossil-Steam | SERC | Off-Peak | 245.1 | 258 | 1 | 1 | 3974-DCS - logic problems | U1-Forced - Immediate | 100-Fossil-Steam
3974 | DCS - logic problems | Balance of Plant | Miscellaneous (Balance of Plant) | U1 | Forced - Immediate | 2017 | Gas | GG | 100 | Fossil-Steam | SERC | Winter | 896 | 256 | 1 | 1 | 3974-DCS - logic problems | U1-Forced - Immediate | 100-Fossil-Steam
3974 | DCS - logic problems | Balance of Plant | Miscellaneous (Balance of Plant) | D1 | Forced - Immediate | 2017 | Coal | CC | 100 | Fossil-Steam | SERC | Off-Peak | 3400.9166 | 185 | 1 | 1 | 3974-DCS - logic problems | D1-Forced - Immediate | 100-Fossil-Steam
3974 | DCS - logic problems | Balance of Plant | Miscellaneous (Balance of Plant) | U1 | Forced - Immediate | 2017 | Gas | GG | 100 | Fossil-Steam | TRE | Summer | 450 | 300 | 1 | 1 | 3974-DCS - logic problems | U1-Forced - Immediate | 100-Fossil-Steam
3974 | DCS - logic problems | Balance of Plant | Miscellaneous (Balance of Plant) | D1 | Forced - Immediate | 2017 | Coal | CC | 100 | Fossil-Steam | SERC | Off-Peak | 280.5 | 187 | 1 | 1 | 3974-DCS - logic problems | D1-Forced - Immediate | 100-Fossil-Steam
3974 | DCS - logic problems | Balance of Plant | Miscellaneous (Balance of Plant) | SF | Startup Failure | 2017 | Coal | CC | 100 | Fossil-Steam | MRO | Off-Peak | 9374.5831 | 745 | 1 | 1 | 3974-DCS - logic problems | SF-Startup Failure | 100-Fossil-Steam
3974 | DCS - logic problems | Balance of Plant | Miscellaneous (Balance of Plant) | U1 | Forced - Immediate | 2017 | Coal | CC | 100 | Fossil-Steam | WECC | Summer | 1413.4 | 382 | 1 | 1 | 3974-DCS - logic problems | U1-Forced - Immediate | 100-Fossil-Steam
3974 | DCS - logic problems | Balance of Plant | Miscellaneous (Balance of Plant) | U1 | Forced - Immediate | 2017 | Gas | GG | 300 | Gas Turbine/Jet Engine (Simple Cycle Operation) | RFC | Winter | 174.8 | 92 | 1 | 1 | 3974-DCS - logic problems | U1-Forced - Immediate | 300-Gas Turbine/Jet Engine (Simple Cycle Operation)
3974 | DCS - logic problems | Balance of Plant | Miscellaneous (Balance of Plant) | SF | Startup Failure | 2017 | Gas | GG | 300 | Gas Turbine/Jet Engine (Simple Cycle Operation) | WECC | Off-Peak | 2468.5833 | 55 | 1 | 1 | 3974-DCS - logic problems | SF-Startup Failure | 300-Gas Turbine/Jet Engine (Simple Cycle Operation)
3974 | DCS - logic problems | Balance of Plant | Miscellaneous (Balance of Plant) | U1 | Forced - Immediate | 2017 | Gas | GG | 300 | Gas Turbine/Jet Engine (Simple Cycle Operation) | WECC | Off-Peak | 227.8999 | 159 | 1 | 1 | 3974-DCS - logic problems | U1-Forced - Immediate | 300-Gas Turbine/Jet Engine (Simple Cycle Operation)
3974 | DCS - logic problems | Balance of Plant | Miscellaneous (Balance of Plant) | U1 | Forced - Immediate | 2017 | Gas | GG | 300 | Gas Turbine/Jet Engine (Simple Cycle Operation) | WECC | Off-Peak | 1078 | 55 | 1 | 1 | 3974-DCS - logic problems | U1-Forced - Immediate | 300-Gas Turbine/Jet Engine (Simple Cycle Operation)
3974 | DCS - logic problems | Balance of Plant | Miscellaneous (Balance of Plant) | U1 | Forced - Immediate | 2017 | Gas | GG | 300 | Gas Turbine/Jet Engine (Simple Cycle Operation) | SERC | Winter | 99 | 90 | 1 | 1 | 3974-DCS - logic problems | U1-Forced - Immediate | 300-Gas Turbine/Jet Engine (Simple Cycle Operation)
3974 | DCS - logic problems | Balance of Plant | Miscellaneous (Balance of Plant) | U1 | Forced - Immediate | 2017 | Gas | GG | 300 | Gas Turbine/Jet Engine (Simple Cycle Operation) | WECC | Off-Peak | 217.2999 | 159 | 1 | 1 | 3974-DCS - logic problems | U1-Forced - Immediate | 300-Gas Turbine/Jet Engine (Simple Cycle Operation)
3974 | DCS - logic problems | Balance of Plant | Miscellaneous (Balance of Plant) | U1 | Forced - Immediate | 2017 | Gas | GG | 300 | Gas Turbine/Jet Engine (Simple Cycle Operation) | SERC | Winter | 106.5 | 90 | 2 | 2 | 3974-DCS - logic problems | U1-Forced - Immediate | 300-Gas Turbine/Jet Engine (Simple Cycle Operation)
3974 | DCS - logic problems | Balance of Plant | Miscellaneous (Balance of Plant) | U2 | Forced - Delayed | 2017 | Gas | GG | 300 | Gas Turbine/Jet Engine (Simple Cycle Operation) | TRE | Winter | 1151.5 | 49 | 1 | 1 | 3974-DCS - logic problems | U2-Forced - Delayed | 300-Gas Turbine/Jet Engine (Simple Cycle Operation)
3974 | DCS - logic problems | Balance of Plant | Miscellaneous (Balance of Plant) | U1 | Forced - Immediate | 2017 | Gas | GG | 300 | Gas Turbine/Jet Engine (Simple Cycle Operation) | WECC | Summer | 73.6 | 48 | 1 | 1 | 3974-DCS - logic problems | U1-Forced - Immediate | 300-Gas Turbine/Jet Engine (Simple Cycle Operation)
3974 | DCS - logic problems | Balance of Plant | Miscellaneous (Balance of Plant) | SF | Startup Failure | 2017 | Gas | GG | 300 | Gas Turbine/Jet Engine (Simple Cycle Operation) | SERC | Winter | 10701.7499 | 171 | 1 | 1 | 3974-DCS - logic problems | SF-Startup Failure | 300-Gas Turbine/Jet Engine (Simple Cycle Operation)
3974 | DCS - logic problems | Balance of Plant | Miscellaneous (Balance of Plant) | U1 | Forced - Immediate | 2017 | Hydro | WA | 500 | Pumped Storage/Hydro | MRO | Off-Peak | 30.1 | 21 | 1 | 1 | 3974-DCS - logic problems | U1-Forced - Immediate | 500-Pumped Storage/Hydro
3974 | DCS - logic problems | Balance of Plant | Miscellaneous (Balance of Plant) | U1 | Forced - Immediate | 2017 | Hydro | WA | 500 | Pumped Storage/Hydro | WECC | Off-Peak | 122.36 | 43.7 | 1 | 1 | 3974-DCS - logic problems | U1-Forced - Immediate | 500-Pumped Storage/Hydro
3974 | DCS - logic problems | Balance of Plant | Miscellaneous (Balance of Plant) | D1 | Forced - Immediate | 2017 | Hydro | WA | 500 | Pumped Storage/Hydro | RFC | Off-Peak | 3.1667 | 5 | 1 | 1 | 3974-DCS - logic problems | D1-Forced - Immediate | 500-Pumped Storage/Hydro
3974 | DCS - logic problems | Balance of Plant | Miscellaneous (Balance of Plant) | D1 | Forced - Immediate | 2017 | Other | WD | 650 | Fluidized Bed | SERC | Off-Peak | 30.3333 | 32.5 | 1 | 1 | 3974-DCS - logic problems | D1-Forced - Immediate | 650-Fluidized Bed
3974 | DCS - logic problems | Balance of Plant | Miscellaneous (Balance of Plant) | SF | Startup Failure | 2017 | Gas | GG | 850 | Combined Cycle Block | WECC | Summer | 45.4666 | 88 | 1 | 1 | 3974-DCS - logic problems | SF-Startup Failure | 850-Combined Cycle Block
3974 | DCS - logic problems | Balance of Plant | Miscellaneous (Balance of Plant) | U1 | Forced - Immediate | 2017 | Gas | GG | 850 | Combined Cycle Block | RFC | Off-Peak | 2275.2 | 379.2 | 1 | 1 | 3974-DCS - logic problems | U1-Forced - Immediate | 850-Combined Cycle Block
3974 | DCS - logic problems | Balance of Plant | Miscellaneous (Balance of Plant) | U1 | Forced - Immediate | 2017 | Gas | GG | 850 | Combined Cycle Block | NPCC | Summer | 55.8164 | 334.9 | 1 | 1 | 3974-DCS - logic problems | U1-Forced - Immediate | 850-Combined Cycle Block
3974 | DCS - logic problems | Balance of Plant | Miscellaneous (Balance of Plant) | U1 | Forced - Immediate | 2017 | Gas | GG | 850 | Combined Cycle Block | RFC | Off-Peak | 1598.6015 | 364.7 | 1 | 1 | 3974-DCS - logic problems | U1-Forced - Immediate | 850-Combined Cycle Block
3974 | DCS - logic problems | Balance of Plant | Miscellaneous (Balance of Plant) | U1 | Forced - Immediate | 2017 | Gas | GG | 850 | Combined Cycle Block | NPCC | Summer | 33.49 | 334.9 | 1 | 1 | 3974-DCS - logic problems | U1-Forced - Immediate | 850-Combined Cycle Block
3974 | DCS - logic problems | Balance of Plant | Miscellaneous (Balance of Plant) | U1 | Forced - Immediate | 2017 | Gas | GG | 851 | CC GT units | MRO | Summer | 1300.2 | 216.7 | 2 | 2 | 3974-DCS - logic problems | U1-Forced - Immediate | 851-CC GT units
3974 | DCS - logic problems | Balance of Plant | Miscellaneous (Balance of Plant) | U1 | Forced - Immediate | 2017 | Gas | GG | 851 | CC GT units | MRO | Summer | 135.05 | 73 | 1 | 1 | 3974-DCS - logic problems | U1-Forced - Immediate | 851-CC GT units
3974 | DCS - logic problems | Balance of Plant | Miscellaneous (Balance of Plant) | U1 | Forced - Immediate | 2017 | Gas | GG | 851 | CC GT units | RFC | Summer | 661.5 | 210 | 1 | 1 | 3974-DCS - logic problems | U1-Forced - Immediate | 851-CC GT units
3974 | DCS - logic problems | Balance of Plant | Miscellaneous (Balance of Plant) | U1 | Forced - Immediate | 2017 | Gas | GG | 851 | CC GT units | WECC | Summer | 1140 | 152 | 1 | 1 | 3974-DCS - logic problems | U1-Forced - Immediate | 851-CC GT units
3974 | DCS - logic problems | Balance of Plant | Miscellaneous (Balance of Plant) | U1 | Forced - Immediate | 2017 | Gas | GG | 851 | CC GT units | WECC | Summer | 1254 | 152 | 1 | 1 | 3974-DCS - logic problems | U1-Forced - Immediate | 851-CC GT units
3974 | DCS - logic problems | Balance of Plant | Miscellaneous (Balance of Plant) | D1 | Forced - Immediate | 2017 | Waste Heat | WH | 852 | CC steam units | TRE | Off-Peak | 26.1333 | 98 | 1 | 1 | 3974-DCS - logic problems | D1-Forced - Immediate | 852-CC steam units
3974 | DCS - logic problems | Balance of Plant | Miscellaneous (Balance of Plant) | D1 | Forced - Immediate | 2017 | Waste Heat | WH | 852 | CC steam units | RFC | Summer | 429.3333 | 160 | 1 | 1 | 3974-DCS - logic problems | D1-Forced - Immediate | 852-CC steam units
3974 | DCS - logic problems | Balance of Plant | Miscellaneous (Balance of Plant) | SF | Startup Failure | 2017 | Gas | GG | 852 | CC steam units | WECC | Off-Peak | 429.3332 | 280 | 1 | 1 | 3974-DCS - logic problems | SF-Startup Failure | 852-CC steam units
3974 | DCS - logic problems | Balance of Plant | Miscellaneous (Balance of Plant) | U1 | Forced - Immediate | 2017 | Gas | GG | 852 | CC steam units | SERC | Off-Peak | 51206.5 | 470 | 1 | 1 | 3974-DCS - logic problems | U1-Forced - Immediate | 852-CC steam units
3974 | DCS - logic problems | Balance of Plant | Miscellaneous (Balance of Plant) | U1 | Forced - Immediate | 2017 | Waste Heat | WH | 852 | CC steam units | WECC | Summer | 445.4 | 51 | 1 | 1 | 3974-DCS - logic problems | U1-Forced - Immediate | 852-CC steam units
3974 | DCS - logic problems | Balance of Plant | Miscellaneous (Balance of Plant) | D1 | Forced - Immediate | 2017 | Gas | GG | 852 | CC steam units | TRE | Off-Peak | 88 | 88 | 1 | 1 | 3974-DCS - logic problems | D1-Forced - Immediate | 852-CC steam units
3974 | DCS - logic problems | Balance of Plant | Miscellaneous (Balance of Plant) | U1 | Forced - Immediate | 2017 | Waste Heat | WH | 852 | CC steam units | WECC | Summer | 1875 | 250 | 1 | 1 | 3974-DCS - logic problems | U1-Forced - Immediate | 852-CC steam units
3974 | DCS - logic problems | Balance of Plant | Miscellaneous (Balance of Plant) | U1 | Forced - Immediate | 2017 | Waste Heat | WH | 852 | CC steam units | NPCC | Off-Peak | 95 | 190 | 1 | 1 | 3974-DCS - logic problems | U1-Forced - Immediate | 852-CC steam units
3974 | DCS - logic problems | Balance of Plant | Miscellaneous (Balance of Plant) | U1 | Forced - Immediate | 2017 | Gas | GG | 860 | Co-generator Block | NPCC | Off-Peak | 249.03 | 55.34 | 1 | 1 | 3974-DCS - logic problems | U1-Forced - Immediate | 860-Co-generator Block
3974 | DCS - logic problems | Balance of Plant | Miscellaneous (Balance of Plant) | U1 | Forced - Immediate | 2017 | Gas | GG | 861 | CoG GT units | SERC | Summer | 165.1999 | 84 | 1 | 1 | 3974-DCS - logic problems | U1-Forced - Immediate | 861-CoG GT units
3974 | DCS - logic problems | Balance of Plant | Miscellaneous (Balance of Plant) | U1 | Forced - Immediate | 2017 | Waste Heat | WH | 862 | CoG steam units | SERC | Off-Peak | 50 | 100 | 1 | 1 | 3974-DCS - logic problems | U1-Forced - Immediate | 862-CoG steam units
3975 | DCS - upgrades | Balance of Plant | Miscellaneous (Balance of Plant) | D1 | Forced - Immediate | 2017 | Coal | CC | 100 | Fossil-Steam | WECC | Off-Peak | 538.65 | 171 | 1 | 1 | 3975-DCS - upgrades | D1-Forced - Immediate | 100-Fossil-Steam
3975 | DCS - upgrades | Balance of Plant | Miscellaneous (Balance of Plant) | D1 | Forced - Immediate | 2017 | Coal | CC | 100 | Fossil-Steam | WECC | Off-Peak | 242.55 | 231 | 1 | 1 | 3975-DCS - upgrades | D1-Forced - Immediate | 100-Fossil-Steam
3975 | DCS - upgrades | Balance of Plant | Miscellaneous (Balance of Plant) | D1 | Forced - Immediate | 2017 | Coal | CC | 100 | Fossil-Steam | SERC | Summer | 136.6 | 683 | 1 | 1 | 3975-DCS - upgrades | D1-Forced - Immediate | 100-Fossil-Steam
3975 | DCS - upgrades | Balance of Plant | Miscellaneous (Balance of Plant) | U1 | Forced - Immediate | 2017 | Coal | CC | 100 | Fossil-Steam | SERC | Summer | 1442.7 | 687 | 1 | 1 | 3975-DCS - upgrades | U1-Forced - Immediate | 100-Fossil-Steam
3975 | DCS - upgrades | Balance of Plant | Miscellaneous (Balance of Plant) | D1 | Forced - Immediate | 2017 | Coal | CC | 100 | Fossil-Steam | WECC | Off-Peak | 545.9499 | 183 | 1 | 1 | 3975-DCS - upgrades | D1-Forced - Immediate | 100-Fossil-Steam
3975 | DCS - upgrades | Balance of Plant | Miscellaneous (Balance of Plant) | U1 | Forced - Immediate | 2017 | Coal | CC | 100 | Fossil-Steam | RFC | Off-Peak | 316 | 60 | 1 | 1 | 3975-DCS - upgrades | U1-Forced - Immediate | 100-Fossil-Steam
3975 | DCS - upgrades | Balance of Plant | Miscellaneous (Balance of Plant) | U1 | Forced - Immediate | 2017 | Gas | GG | 300 | Gas Turbine/Jet Engine (Simple Cycle Operation) | WECC | Off-Peak | 3326.4 | 48 | 1 | 1 | 3975-DCS - upgrades | U1-Forced - Immediate | 300-Gas Turbine/Jet Engine (Simple Cycle Operation)
3975 | DCS - upgrades | Balance of Plant | Miscellaneous (Balance of Plant) | U1 | Forced - Immediate | 2017 | Gas | GG | 300 | Gas Turbine/Jet Engine (Simple Cycle Operation) | RFC | Off-Peak | 140 | 100 | 1 | 1 | 3975-DCS - upgrades | U1-Forced - Immediate | 300-Gas Turbine/Jet Engine (Simple Cycle Operation)
3975 | DCS - upgrades | Balance of Plant | Miscellaneous (Balance of Plant) | SF | Startup Failure | 2017 | Gas | GG | 851 | CC GT units | MRO | Off-Peak | 0.79997 | 48 | 2 | 2 | 3975-DCS - upgrades | SF-Startup Failure | 851-CC GT units
3975 | DCS - upgrades | Balance of Plant | Miscellaneous (Balance of Plant) | SF | Startup Failure | 2017 | Gas | GG | 851 | CC GT units | MRO | Winter | 1.6 | 48 | 3 | 3 | 3975-DCS - upgrades | SF-Startup Failure | 851-CC GT units
3975 | DCS - upgrades | Balance of Plant | Miscellaneous (Balance of Plant) | SF | Startup Failure | 2017 | Gas | GG | 851 | CC GT units | MRO | Summer | 1.6 | 48 | 1 | 1 | 3975-DCS - upgrades | SF-Startup Failure | 851-CC GT units
3979 | Other DCS problems | Balance of Plant | Miscellaneous (Balance of Plant) | D1 | Forced - Immediate | 2017 | Coal | CC | 100 | Fossil-Steam | MRO | Summer | 68.3333 | 25 | 1 | 1 | 3979-Other DCS problems | D1-Forced - Immediate | 100-Fossil-Steam
3979 | Other DCS problems | Balance of Plant | Miscellaneous (Balance of Plant) | U1 | Forced - Immediate | 2017 | Coal | CC | 100 | Fossil-Steam | WECC | Off-Peak | 2697.4997 | 390 | 1 | 1 | 3979-Other DCS problems | U1-Forced - Immediate | 100-Fossil-Steam
3979 | Other DCS problems | Balance of Plant | Miscellaneous (Balance of Plant) | U1 | Forced - Immediate | 2017 | Coal | CC | 100 | Fossil-Steam | MRO | Off-Peak | 31862.1328 | 728 | 1 | 1 | 3979-Other DCS problems | U1-Forced - Immediate | 100-Fossil-Steam
3979 | Other DCS problems | Balance of Plant | Miscellaneous (Balance of Plant) | U1 | Forced - Immediate | 2017 | Coal | CC | 100 | Fossil-Steam | RFC | Summer | 2461.0333 | 86 | 1 | 1 | 3979-Other DCS problems | U1-Forced - Immediate | 100-Fossil-Steam
3979 | Other DCS problems | Balance of Plant | Miscellaneous (Balance of Plant) | U1 | Forced - Immediate | 2017 | Coal | CC | 100 | Fossil-Steam | SERC | Winter | 1333.3332 | 400 | 1 | 1 | 3979-Other DCS problems | U1-Forced - Immediate | 100-Fossil-Steam
3979 | Other DCS problems | Balance of Plant | Miscellaneous (Balance of Plant) | D1 | Forced - Immediate | 2017 | Coal | CC | 100 | Fossil-Steam | RFC | Off-Peak | 1143 | 127 | 1 | 1 | 3979-Other DCS problems | D1-Forced - Immediate | 100-Fossil-Steam
3979 | Other DCS problems | Balance of Plant | Miscellaneous (Balance of Plant) | U1 | Forced - Immediate | 2017 | Coal | CC | 100 | Fossil-Steam | RFC | Summer | 5944.0333 | 86 | 1 | 1 | 3979-Other DCS problems | U1-Forced - Immediate | 100-Fossil-Steam
3979 | Other DCS problems | Balance of Plant | Miscellaneous (Balance of Plant) | U1 | Forced - Immediate | 2017 | Coal | CC | 100 | Fossil-Steam | SERC | Summer | 8303.3165 | 247 | 1 | 1 | 3979-Other DCS problems | U1-Forced - Immediate | 100-Fossil-Steam
3979 | Other DCS problems | Balance of Plant | Miscellaneous (Balance of Plant) | U1 | Forced - Immediate | 2017 | Coal | CC | 100 | Fossil-Steam | RFC | Summer | 81.7 | 86 | 1 | 1 | 3979-Other DCS problems | U1-Forced - Immediate | 100-Fossil-Steam
3979 | Other DCS problems | Balance of Plant | Miscellaneous (Balance of Plant) | U1 | Forced - Immediate | 2017 | Other | WD | 100 | Fossil-Steam | NPCC | Winter | 86.3333 | 20 | 1 | 1 | 3979-Other DCS problems | U1-Forced - Immediate | 100-Fossil-Steam
3979 | Other DCS problems | Balance of Plant | Miscellaneous (Balance of Plant) | D1 | Forced - Immediate | 2017 | Coal | CC | 100 | Fossil-Steam | RFC | Winter | 4.2 | 84 | 1 | 1 | 3979-Other DCS problems | D1-Forced - Immediate | 100-Fossil-Steam
3979 | Other DCS problems | Balance of Plant | Miscellaneous (Balance of Plant) | U1 | Forced - Immediate | 2017 | Coal | CC | 100 | Fossil-Steam | MRO | Off-Peak | 2236.6665 | 440 | 1 | 1 | 3979-Other DCS problems | U1-Forced - Immediate | 100-Fossil-Steam
3979 | Other DCS problems | Balance of Plant | Miscellaneous (Balance of Plant) | U1 | Forced - Immediate | 2017 | Coal | CC | 100 | Fossil-Steam | SERC | Winter | 176.6999 | 279 | 1 | 1 | 3979-Other DCS problems | U1-Forced - Immediate | 100-Fossil-Steam
3979 | Other DCS problems | Balance of Plant | Miscellaneous (Balance of Plant) | U1 | Forced - Immediate | 2017 | Coal | CC | 100 | Fossil-Steam | WECC | Off-Peak | 2736 | 570 | 1 | 1 | 3979-Other DCS problems | U1-Forced - Immediate | 100-Fossil-Steam
3979 | Other DCS problems | Balance of Plant | Miscellaneous (Balance of Plant) | U1 | Forced - Immediate | 2017 | Gas | GG | 100 | Fossil-Steam | WECC | Summer | 30.9333 | 64 | 1 | 1 | 3979-Other DCS problems | U1-Forced - Immediate | 100-Fossil-Steam
3979 | Other DCS problems | Balance of Plant | Miscellaneous (Balance of Plant) | D2 | Forced - Delayed | 2017 | Coal | CC | 100 | Fossil-Steam | RFC | Off-Peak | 447.6009 | 348.78 | 1 | 1 | 3979-Other DCS problems | D2-Forced - Delayed | 100-Fossil-Steam
3979 | Other DCS problems | Balance of Plant | Miscellaneous (Balance of Plant) | U1 | Forced - Immediate | 2017 | Other | WD | 100 | Fossil-Steam | SERC | Off-Peak | 2215.5 | 42 | 1 | 1 | 3979-Other DCS problems | U1-Forced - Immediate | 100-Fossil-Steam
3979 | Other DCS problems | Balance of Plant | Miscellaneous (Balance of Plant) | U1 | Forced - Immediate | 2017 | Gas | GG | 300 | Gas Turbine/Jet Engine (Simple Cycle Operation) | WECC | Summer | 69.6 | 48 | 1 | 1 | 3979-Other DCS problems | U1-Forced - Immediate | 300-Gas Turbine/Jet Engine (Simple Cycle Operation)
3979 | Other DCS problems | Balance of Plant | Miscellaneous (Balance of Plant) | U1 | Forced - Immediate | 2017 | Gas | GG | 300 | Gas Turbine/Jet Engine (Simple Cycle Operation) | SERC | Winter | 34.5 | 138 | 1 | 1 | 3979-Other DCS problems | U1-Forced - Immediate | 300-Gas Turbine/Jet Engine (Simple Cycle Operation)
3979 | Other DCS problems | Balance of Plant | Miscellaneous (Balance of Plant) | U1 | Forced - Immediate | 2017 | Gas | GG | 300 | Gas Turbine/Jet Engine (Simple Cycle Operation) | WECC | Winter | 759.8333 | 97 | 5 | 5 | 3979-Other DCS problems | U1-Forced - Immediate | 300-Gas Turbine/Jet Engine (Simple Cycle Operation)
3979 | Other DCS problems | Balance of Plant | Miscellaneous (Balance of Plant) | U1 | Forced - Immediate | 2017 | Gas | GG | 300 | Gas Turbine/Jet Engine (Simple Cycle Operation) | MRO | Off-Peak | 3169.962 | 50.76 | 1 | 1 | 3979-Other DCS problems | U1-Forced - Immediate | 300-Gas Turbine/Jet Engine (Simple Cycle Operation)
3979 | Other DCS problems | Balance of Plant | Miscellaneous (Balance of Plant) | U1 | Forced - Immediate | 2017 | Oil | DI | 300 | Gas Turbine/Jet Engine (Simple Cycle Operation) | SERC | Summer | 102.6999 | 78 | 1 | 1 | 3979-Other DCS problems | U1-Forced - Immediate | 300-Gas Turbine/Jet Engine (Simple Cycle Operation)
3979 | Other DCS problems | Balance of Plant | Miscellaneous (Balance of Plant) | U1 | Forced - Immediate | 2017 | Gas | GG | 300 | Gas Turbine/Jet Engine (Simple Cycle Operation) | MRO | Off-Peak | 3176.207 | 50.86 | 2 | 2 | 3979-Other DCS problems | U1-Forced - Immediate | 300-Gas Turbine/Jet Engine (Simple Cycle Operation)
3979 | Other DCS problems | Balance of Plant | Miscellaneous (Balance of Plant) | SF | Startup Failure | 2017 | Gas | GG | 300 | Gas Turbine/Jet Engine (Simple Cycle Operation) | WECC | Summer | 50.5 | 40.4 | 1 | 1 | 3979-Other DCS problems | SF-Startup Failure | 300-Gas Turbine/Jet Engine (Simple Cycle Operation)
3979 | Other DCS problems | Balance of Plant | Miscellaneous (Balance of Plant) | U1 | Forced - Immediate | 2017 | Oil | DI | 300 | Gas Turbine/Jet Engine (Simple Cycle Operation) | RFC | Summer | 71.3333 | 20 | 1 | 1 | 3979-Other DCS problems | U1-Forced - Immediate | 300-Gas Turbine/Jet Engine (Simple Cycle Operation)
3979 | Other DCS problems | Balance of Plant | Miscellaneous (Balance of Plant) | SF | Startup Failure | 2017 | Gas | GG | 300 | Gas Turbine/Jet Engine (Simple Cycle Operation) | WECC | Summer | 98.98 | 40.4 | 1 | 1 | 3979-Other DCS problems | SF-Startup Failure | 300-Gas Turbine/Jet Engine (Simple Cycle Operation)
3979 | Other DCS problems | Balance of Plant | Miscellaneous (Balance of Plant) | U1 | Forced - Immediate | 2017 | Gas | GG | 300 | Gas Turbine/Jet Engine (Simple Cycle Operation) | MRO | Off-Peak | 1091.7946 | 50.86 | 2 | 2 | 3979-Other DCS problems | U1-Forced - Immediate | 300-Gas Turbine/Jet Engine (Simple Cycle Operation)
3979 | Other DCS problems | Balance of Plant | Miscellaneous (Balance of Plant) | U1 | Forced - Immediate | 2017 | Gas | GG | 300 | Gas Turbine/Jet Engine (Simple Cycle Operation) | RFC | Winter | 7.4666 | 56 | 1 | 1 | 3979-Other DCS problems | U1-Forced - Immediate | 300-Gas Turbine/Jet Engine (Simple Cycle Operation)
3979 | Other DCS problems | Balance of Plant | Miscellaneous (Balance of Plant) | U1 | Forced - Immediate | 2017 | Gas | GG | 300 | Gas Turbine/Jet Engine (Simple Cycle Operation) | SERC | Winter | 55.35 | 81 | 1 | 1 | 3979-Other DCS problems | U1-Forced - Immediate | 300-Gas Turbine/Jet Engine (Simple Cycle Operation)
3979 | Other DCS problems | Balance of Plant | Miscellaneous (Balance of Plant) | U1 | Forced - Immediate | 2017 | Gas | GG | 300 | Gas Turbine/Jet Engine (Simple Cycle Operation) | MRO | Off-Peak | 1089.648 | 50.76 | 1 | 1 | 3979-Other DCS problems | U1-Forced - Immediate | 300-Gas Turbine/Jet Engine (Simple Cycle Operation)
3979 | Other DCS problems | Balance of Plant | Miscellaneous (Balance of Plant) | U1 | Forced - Immediate | 2017 | Gas | GG | 300 | Gas Turbine/Jet Engine (Simple Cycle Operation) | WECC | Summer | 25.6 | 48 | 1 | 1 | 3979-Other DCS problems | U1-Forced - Immediate | 300-Gas Turbine/Jet Engine (Simple Cycle Operation)
3979 | Other DCS problems | Balance of Plant | Miscellaneous (Balance of Plant) | U1 | Forced - Immediate | 2017 | Gas | GG | 300 | Gas Turbine/Jet Engine (Simple Cycle Operation) | MRO | Winter | 59.22 | 50.76 | 1 | 1 | 3979-Other DCS problems | U1-Forced - Immediate | 300-Gas Turbine/Jet Engine (Simple Cycle Operation)
3979 | Other DCS problems | Balance of Plant | Miscellaneous (Balance of Plant) | U1 | Forced - Immediate | 2017 | Gas | GG | 300 | Gas Turbine/Jet Engine (Simple Cycle Operation) | SERC | Winter | 498.75 | 45 | 1 | 1 | 3979-Other DCS problems | U1-Forced - Immediate | 300-Gas Turbine/Jet Engine (Simple Cycle Operation)
3979 | Other DCS problems | Balance of Plant | Miscellaneous (Balance of Plant) | U1 | Forced - Immediate | 2017 | Oil | DI | 300 | Gas Turbine/Jet Engine (Simple Cycle Operation) | RFC | Summer | 66.6967 | 18.7 | 1 | 1 | 3979-Other DCS problems | U1-Forced - Immediate | 300-Gas Turbine/Jet Engine (Simple Cycle Operation)
3979 | Other DCS problems | Balance of Plant | Miscellaneous (Balance of Plant) | U1 | Forced - Immediate | 2017 | Gas | GG | 300 | Gas Turbine/Jet Engine (Simple Cycle Operation) | WECC | Summer | 227.755 | 135.3 | 2 | 2 | 3979-Other DCS problems | U1-Forced - Immediate | 300-Gas Turbine/Jet Engine (Simple Cycle Operation)
3979 | Other DCS problems | Balance of Plant | Miscellaneous (Balance of Plant) | SF | Startup Failure | 2017 | Oil | DI | 300 | Gas Turbine/Jet Engine (Simple Cycle Operation) | MRO | Summer | 1.39 | 20.85 | 1 | 1 | 3979-Other DCS problems | SF-Startup Failure | 300-Gas Turbine/Jet Engine (Simple Cycle Operation)
3979 | Other DCS problems | Balance of Plant | Miscellaneous (Balance of Plant) | U1 | Forced - Immediate | 2017 | Hydro | WA | 500 | Pumped Storage/Hydro | WECC | Winter | 82.916 | 32.73 | 1 | 1 | 3979-Other DCS problems | U1-Forced - Immediate | 500-Pumped Storage/Hydro
3979 | Other DCS problems | Balance of Plant | Miscellaneous (Balance of Plant) | SF | Startup Failure | 2017 | Hydro | WA | 500 | Pumped Storage/Hydro | MRO | Off-Peak | 98.1833 | 43 | 1 | 1 | 3979-Other DCS problems | SF-Startup Failure | 500-Pumped Storage/Hydro
3979 | Other DCS problems | Balance of Plant | Miscellaneous (Balance of Plant) | U1 | Forced - Immediate | 2017 | Hydro | WA | 500 | Pumped Storage/Hydro | SERC | Winter | 102.0002 | 34.19 | 1 | 1 | 3979-Other DCS problems | U1-Forced - Immediate | 500-Pumped Storage/Hydro
3979 | Other DCS problems | Balance of Plant | Miscellaneous (Balance of Plant) | SF | Startup Failure | 2017 | Hydro | WA | 500 | Pumped Storage/Hydro | NPCC | Off-Peak | 9.2 | 23 | 1 | 1 | 3979-Other DCS problems | SF-Startup Failure | 500-Pumped Storage/Hydro
3979 | Other DCS problems | Balance of Plant | Miscellaneous (Balance of Plant) | U1 | Forced - Immediate | 2017 | Hydro | WA | 500 | Pumped Storage/Hydro | SERC | Summer | 73.696 | 26.32 | 1 | 1 | 3979-Other DCS problems | U1-Forced - Immediate | 500-Pumped Storage/Hydro
3979 | Other DCS problems | Balance of Plant | Miscellaneous (Balance of Plant) | U1 | Forced - Immediate | 2017 | Hydro | WA | 500 | Pumped Storage/Hydro | WECC | Off-Peak | 38.2666 | 56 | 1 | 1 | 3979-Other DCS problems | U1-Forced - Immediate | 500-Pumped Storage/Hydro
3979 | Other DCS problems | Balance of Plant | Miscellaneous (Balance of Plant) | U1 | Forced - Immediate | 2017 | Hydro | WA | 500 | Pumped Storage/Hydro | WECC | Off-Peak | 199.8 | 199.8 | 1 | 1 | 3979-Other DCS problems | U1-Forced - Immediate | 500-Pumped Storage/Hydro
3979 | Other DCS problems | Balance of Plant | Miscellaneous (Balance of Plant) | D1 | Forced - Immediate | 2017 | Coal | CC | 650 | Fluidized Bed | RFC | Off-Peak | 90 | 45 | 1 | 1 | 3979-Other DCS problems | D1-Forced - Immediate | 650-Fluidized Bed
3979 | Other DCS problems | Balance of Plant | Miscellaneous (Balance of Plant) | D1 | Forced - Immediate | 2017 | Coal | LI | 650 | Fluidized Bed | TRE | Off-Peak | 7 | 7 | 1 | 1 | 3979-Other DCS problems | D1-Forced - Immediate | 650-Fluidized Bed
3979 | Other DCS problems | Balance of Plant | Miscellaneous (Balance of Plant) | U1 | Forced - Immediate | 2017 | Coal | CC | 650 | Fluidized Bed | WECC | Summer | 63.3333 | 38 | 1 | 1 | 3979-Other DCS problems | U1-Forced - Immediate | 650-Fluidized Bed
3979 | Other DCS problems | Balance of Plant | Miscellaneous (Balance of Plant) | U1 | Forced - Immediate | 2017 | Other | BM | 650 | Fluidized Bed | SERC | Summer | 230.0833 | 55 | 1 | 1 | 3979-Other DCS problems | U1-Forced - Immediate | 650-Fluidized Bed
3979 | Other DCS problems | Balance of Plant | Miscellaneous (Balance of Plant) | D1 | Forced - Immediate | 2017 | Coal | OS | 800 | Miscellaneous | RFC | Winter | 105.27 | 17.4 | 1 | 1 | 3979-Other DCS problems | D1-Forced - Immediate | 800-Miscellaneous
3979 | Other DCS problems | Balance of Plant | Miscellaneous (Balance of Plant) | SF | Startup Failure | 2017 | Gas | GG | 850 | Combined Cycle Block | WECC | Off-Peak | 10426.6499 | 117 | 1 | 1 | 3979-Other DCS problems | SF-Startup Failure | 850-Combined Cycle Block
3979 | Other DCS problems | Balance of Plant | Miscellaneous (Balance of Plant) | U1 | Forced - Immediate | 2017 | Gas | GG | 850 | Combined Cycle Block | WECC | Summer | 888.8 | 88 | 1 | 1 | 3979-Other DCS problems | U1-Forced - Immediate | 850-Combined Cycle Block
3979 | Other DCS problems | Balance of Plant | Miscellaneous (Balance of Plant) | U1 | Forced - Immediate | 2017 | Gas | GG | 851 | CC GT units | WECC | Winter | 660.6615 | 208.63 | 1 | 1 | 3979-Other DCS problems | U1-Forced - Immediate | 851-CC GT units
3979 | Other DCS problems | Balance of Plant | Miscellaneous (Balance of Plant) | U1 | Forced - Immediate | 2017 | Gas | GG | 851 | CC GT units | NPCC | Winter | 4398.9 | 258 | 1 | 1 | 3979-Other DCS problems | U1-Forced - Immediate | 851-CC GT units
3979 | Other DCS problems | Balance of Plant | Miscellaneous (Balance of Plant) | U1 | Forced - Immediate | 2017 | Gas | GG | 851 | CC GT units | WECC | Winter | 375.534 | 208.63 | 1 | 1 | 3979-Other DCS problems | U1-Forced - Immediate | 851-CC GT units
3979 | Other DCS problems | Balance of Plant | Miscellaneous (Balance of Plant) | U1 | Forced - Immediate | 2017 | Gas | GG | 851 | CC GT units | RFC | Summer | 242.55 | 49.5 | 1 | 1 | 3979-Other DCS problems | U1-Forced - Immediate | 851-CC GT units
3979 | Other DCS problems | Balance of Plant | Miscellaneous (Balance of Plant) | U1 | Forced - Immediate | 2017 | Gas | GG | 851 | CC GT units | WECC | Winter | 101.3333 | 38 | 1 | 1 | 3979-Other DCS problems | U1-Forced - Immediate | 851-CC GT units
3979 | Other DCS problems | Balance of Plant | Miscellaneous (Balance of Plant) | U1 | Forced - Immediate | 2017 | Gas | GG | 851 | CC GT units | WECC | Winter | 100.7 | 38 | 2 | 2 | 3979-Other DCS problems | U1-Forced - Immediate | 851-CC GT units
3979 | Other DCS problems | Balance of Plant | Miscellaneous (Balance of Plant) | U1 | Forced - Immediate | 2017 | Gas | GG | 851 | CC GT units | RFC | Summer | 239.61 | 48.9 | 1 | 1 | 3979-Other DCS problems | U1-Forced - Immediate | 851-CC GT units
3979 | Other DCS problems | Balance of Plant | Miscellaneous (Balance of Plant) | U1 | Forced - Immediate | 2017 | Gas | GG | 851 | CC GT units | WECC | Winter | 112.7333 | 38 | 1 | 1 | 3979-Other DCS problems | U1-Forced - Immediate | 851-CC GT units
3979 | Other DCS problems | Balance of Plant | Miscellaneous (Balance of Plant) | U1 | Forced - Immediate | 2017 | Gas | GG | 851 | CC GT units | WECC | Winter | 1512.5675 | 208.63 | 1 | 1 | 3979-Other DCS problems | U1-Forced - Immediate | 851-CC GT units
3979 | Other DCS problems | Balance of Plant | Miscellaneous (Balance of Plant) | U1 | Forced - Immediate | 2017 | Waste Heat | WH | 852 | CC steam units | WECC | Winter | 57.6667 | 20 | 1 | 1 | 3979-Other DCS problems | U1-Forced - Immediate | 852-CC steam units
3979 | Other DCS problems | Balance of Plant | Miscellaneous (Balance of Plant) | U1 | Forced - Immediate | 2017 | Waste Heat | WH | 852 | CC steam units | WECC | Winter | 748.1333 | 90.5 | 1 | 1 | 3979-Other DCS problems | U1-Forced - Immediate | 852-CC steam units
3979 | Other DCS problems | Balance of Plant | Miscellaneous (Balance of Plant) | D1 | Forced - Immediate | 2017 | Waste Heat | WH | 852 | CC steam units | NPCC | Winter | 2310.275 | 135.5 | 1 | 1 | 3979-Other DCS problems | D1-Forced - Immediate | 852-CC steam units
3979 | Other DCS problems | Balance of Plant | Miscellaneous (Balance of Plant) | U1 | Forced - Immediate | 2017 | Waste Heat | WH | 852 | CC steam units | WECC | Winter | 57 | 20 | 1 | 1 | 3979-Other DCS problems | U1-Forced - Immediate | 852-CC steam units
3980 | Programmable Logic Controller (PLC) | Balance of Plant | Miscellaneous (Balance of Plant) | U1 | Forced - Immediate | 2017 | Coal | CC | 100 | Fossil-Steam | RFC | Winter | 75.1666 | 110 | 1 | 1 | 3980-Programmable Logic Controller (PLC) | U1-Forced - Immediate | 100-Fossil-Steam
3980 | Programmable Logic Controller (PLC) | Balance of Plant | Miscellaneous (Balance of Plant) | U1 | Forced - Immediate | 2017 | Gas | GG | 300 | Gas Turbine/Jet Engine (Simple Cycle Operation) | TRE | Off-Peak | 19.5833 | 47 | 1 | 1 | 3980-Programmable Logic Controller (PLC) | U1-Forced - Immediate | 300-Gas Turbine/Jet Engine (Simple Cycle Operation)
3980 | Programmable Logic Controller (PLC) | Balance of Plant | Miscellaneous (Balance of Plant) | U1 | Forced - Immediate | 2017 | Gas | GG | 300 | Gas Turbine/Jet Engine (Simple Cycle Operation) | WECC | Off-Peak | 195.286 | 67.34 | 1 | 1 | 3980-Programmable Logic Controller (PLC) | U1-Forced - Immediate | 300-Gas Turbine/Jet Engine (Simple Cycle Operation)
3980 | Programmable Logic Controller (PLC) | Balance of Plant | Miscellaneous (Balance of Plant) | U1 | Forced - Immediate | 2017 | Gas | GG | 300 | Gas Turbine/Jet Engine (Simple Cycle Operation) | NPCC | Off-Peak | 1146.4 | 48 | 1 | 1 | 3980-Programmable Logic Controller (PLC) | U1-Forced - Immediate | 300-Gas Turbine/Jet Engine (Simple Cycle Operation)
3980 | Programmable Logic Controller (PLC) | Balance of Plant | Miscellaneous (Balance of Plant) | U1 | Forced - Immediate | 2017 | Gas | GG | 300 | Gas Turbine/Jet Engine (Simple Cycle Operation) | SERC | Summer | 5960.9333 | 104 | 2 | 2 | 3980-Programmable Logic Controller (PLC) | U1-Forced - Immediate | 300-Gas Turbine/Jet Engine (Simple Cycle Operation)
3980 | Programmable Logic Controller (PLC) | Balance of Plant | Miscellaneous (Balance of Plant) | U1 | Forced - Immediate | 2017 | Gas | GG | 300 | Gas Turbine/Jet Engine (Simple Cycle Operation) | MRO | Winter | 1326.8 | 62 | 1 | 1 | 3980-Programmable Logic Controller (PLC) | U1-Forced - Immediate | 300-Gas Turbine/Jet Engine (Simple Cycle Operation)
3980 | Programmable Logic Controller (PLC) | Balance of Plant | Miscellaneous (Balance of Plant) | D1 | Forced - Immediate | 2017 | Oil | KE | 300 | Gas Turbine/Jet Engine (Simple Cycle Operation) | NPCC | Off-Peak | 6.2533 | 26.8 | 1 | 1 | 3980-Programmable Logic Controller (PLC) | D1-Forced - Immediate | 300-Gas Turbine/Jet Engine (Simple Cycle Operation)
3980 | Programmable Logic Controller (PLC) | Balance of Plant | Miscellaneous (Balance of Plant) | U1 | Forced - Immediate | 2017 | Gas | GG | 300 | Gas Turbine/Jet Engine (Simple Cycle Operation) | RFC | Summer | 36.4 | 42 | 1 | 1 | 3980-Programmable Logic Controller (PLC) | U1-Forced - Immediate | 300-Gas Turbine/Jet Engine (Simple Cycle Operation)
3980 | Programmable Logic Controller (PLC) | Balance of Plant | Miscellaneous (Balance of Plant) | U1 | Forced - Immediate | 2017 | Oil | DI | 300 | Gas Turbine/Jet Engine (Simple Cycle Operation) | MRO | Summer | 288 | 48 | 1 | 1 | 3980-Programmable Logic Controller (PLC) | U1-Forced - Immediate | 300-Gas Turbine/Jet Engine (Simple Cycle Operation)
3980 | Programmable Logic Controller (PLC) | Balance of Plant | Miscellaneous (Balance of Plant) | U1 | Forced - Immediate | 2017 | Gas | GG | 300 | Gas Turbine/Jet Engine (Simple Cycle Operation) | WECC | Off-Peak | 115.9166 | 65 | 1 | 1 | 3980-Programmable Logic Controller (PLC) | U1-Forced - Immediate | 300-Gas Turbine/Jet Engine (Simple Cycle Operation)
3980 | Programmable Logic Controller (PLC) | Balance of Plant | Miscellaneous (Balance of Plant) | U1 | Forced - Immediate | 2017 | Oil | DI | 300 | Gas Turbine/Jet Engine (Simple Cycle Operation) | SERC | Off-Peak | 5964 | 56 | 1 | 1 | 3980-Programmable Logic Controller (PLC) | U1-Forced - Immediate | 300-Gas Turbine/Jet Engine (Simple Cycle Operation)
3980 | Programmable Logic Controller (PLC) | Balance of Plant | Miscellaneous (Balance of Plant) | D1 | Forced - Immediate | 2017 | Coal | LI | 650 | Fluidized Bed | TRE | Off-Peak | 2634 | 131.7 | 1 | 1 | 3980-Programmable Logic Controller (PLC) | D1-Forced - Immediate | 650-Fluidized Bed
3981 | PLC - data highway | Balance of Plant | Miscellaneous (Balance of Plant) | U1 | Forced - Immediate | 2017 | Gas | GG | 300 | Gas Turbine/Jet Engine (Simple Cycle Operation) | TRE | Off-Peak | 20 | 48 | 2 | 2 | 3981-PLC - data highway | U1-Forced - Immediate | 300-Gas Turbine/Jet Engine (Simple Cycle Operation)
3981 | PLC - data highway | Balance of Plant | Miscellaneous (Balance of Plant) | U1 | Forced - Immediate | 2017 | Gas | GG | 300 | Gas Turbine/Jet Engine (Simple Cycle Operation) | MRO | Off-Peak | 1110 | 185 | 1 | 1 | 3981-PLC - data highway | U1-Forced - Immediate | 300-Gas Turbine/Jet Engine (Simple Cycle Operation)
3981 | PLC - data highway | Balance of Plant | Miscellaneous (Balance of Plant) | U1 | Forced - Immediate | 2017 | Gas | GG | 300 | Gas Turbine/Jet Engine (Simple Cycle Operation) | WECC | Off-Peak | 617.5333 | 47.2 | 1 | 1 | 3981-PLC - data highway | U1-Forced - Immediate | 300-Gas Turbine/Jet Engine (Simple Cycle Operation)
3981 | PLC - data highway | Balance of Plant | Miscellaneous (Balance of Plant) | U1 | Forced - Immediate | 2017 | Gas | GG | 300 | Gas Turbine/Jet Engine (Simple Cycle Operation) | SERC | Winter | 1008.75 | 45 | 3 | 3 | 3981-PLC - data highway | U1-Forced - Immediate | 300-Gas Turbine/Jet Engine (Simple Cycle Operation)
3981 | PLC - data highway | Balance of Plant | Miscellaneous (Balance of Plant) | U1 | Forced - Immediate | 2017 | Gas | GG | 300 | Gas Turbine/Jet Engine (Simple Cycle Operation) | TRE | Off-Peak | 67.7833 | 49 | 1 | 1 | 3981-PLC - data highway | U1-Forced - Immediate | 300-Gas Turbine/Jet Engine (Simple Cycle Operation)
3981 | PLC - data highway | Balance of Plant | Miscellaneous (Balance of Plant) | U1 | Forced - Immediate | 2017 | Gas | GG | 300 | Gas Turbine/Jet Engine (Simple Cycle Operation) | WECC | Off-Peak | 860.1666 | 65 | 4 | 4 | 3981-PLC - data highway | U1-Forced - Immediate | 300-Gas Turbine/Jet Engine (Simple Cycle Operation)
3982 | PLC - hardware problems (including card failure) | Balance of Plant | Miscellaneous (Balance of Plant) | U1 | Forced - Immediate | 2017 | Coal | CC | 100 | Fossil-Steam | RFC | Off-Peak | 7026.8331 | 634 | 1 | 1 | 3982-PLC - hardware problems (including card failure) | U1-Forced - Immediate | 100-Fossil-Steam
3982 | PLC - hardware problems (including card failure) | Balance of Plant | Miscellaneous (Balance of Plant) | U1 | Forced - Immediate | 2017 | Gas | GG | 100 | Fossil-Steam | TRE | Off-Peak | 752.4998 | 258 | 1 | 1 | 3982-PLC - hardware problems (including card failure) | U1-Forced - Immediate | 100-Fossil-Steam
3982 | PLC - hardware problems (including card failure) | Balance of Plant | Miscellaneous (Balance of Plant) | U1 | Forced - Immediate | 2017 | Gas | GG | 100 | Fossil-Steam | TRE | Off-Peak | 19044 | 552 | 1 | 1 | 3982-PLC - hardware problems (including card failure) | U1-Forced - Immediate | 100-Fossil-Steam
3982 | PLC - hardware problems (including card failure) | Balance of Plant | Miscellaneous (Balance of Plant) | U1 | Forced - Immediate | 2017 | Gas | GG | 300 | Gas Turbine/Jet Engine (Simple Cycle Operation) | WECC | Off-Peak | 23.3333 | 40 | 1 | 1 | 3982-PLC - hardware problems (including card failure) | U1-Forced - Immediate | 300-Gas Turbine/Jet Engine (Simple Cycle Operation)
3982 | PLC - hardware problems (including card failure) | Balance of Plant | Miscellaneous (Balance of Plant) | U1 | Forced - Immediate | 2017 | Gas | GG | 300 | Gas Turbine/Jet Engine (Simple Cycle Operation) | MRO | Off-Peak | 11068.3999 | 168 | 1 | 1 | 3982-PLC - hardware problems (including card failure) | U1-Forced - Immediate | 300-Gas Turbine/Jet Engine (Simple Cycle Operation)
3982 | PLC - hardware problems (including card failure) | Balance of Plant | Miscellaneous (Balance of Plant) | U1 | Forced - Immediate | 2017 | Gas | GG | 300 | Gas Turbine/Jet Engine (Simple Cycle Operation) | WECC | Off-Peak | 780.6666 | 40 | 1 | 1 | 3982-PLC - hardware problems (including card failure) | U1-Forced - Immediate | 300-Gas Turbine/Jet Engine (Simple Cycle Operation)
3982 | PLC - hardware problems (including card failure) | Balance of Plant | Miscellaneous (Balance of Plant) | U1 | Forced - Immediate | 2017 | Oil | DI | 300 | Gas Turbine/Jet Engine (Simple Cycle Operation) | MRO | Off-Peak | 4149.6 | 53.2 | 1 | 1 | 3982-PLC - hardware problems (including card failure) | U1-Forced - Immediate | 300-Gas Turbine/Jet Engine (Simple Cycle Operation)
3982 | PLC - hardware problems (including card failure) | Balance of Plant | Miscellaneous (Balance of Plant) | U1 | Forced - Immediate | 2017 | Oil | DI | 300 | Gas Turbine/Jet Engine (Simple Cycle Operation) | NPCC | Winter | 891.4333 | 47 | 1 | 1 | 3982-PLC - hardware problems (including card failure) | U1-Forced - Immediate | 300-Gas Turbine/Jet Engine (Simple Cycle Operation)
3982 | PLC - hardware problems (including card failure) | Balance of Plant | Miscellaneous (Balance of Plant) | U1 | Forced - Immediate | 2017 | Gas | GG | 300 | Gas Turbine/Jet Engine (Simple Cycle Operation) | MRO | Off-Peak | 68.3333 | 50 | 1 | 1 | 3982-PLC - hardware problems (including card failure) | U1-Forced - Immediate | 300-Gas Turbine/Jet Engine (Simple Cycle Operation)
3982 | PLC - hardware problems (including card failure) | Balance of Plant | Miscellaneous (Balance of Plant) | U1 | Forced - Immediate | 2017 | Gas | GG | 300 | Gas Turbine/Jet Engine (Simple Cycle Operation) | RFC | Off-Peak | 120.2667 | 44 | 1 | 1 | 3982-PLC - hardware problems (including card failure) | U1-Forced - Immediate | 300-Gas Turbine/Jet Engine (Simple Cycle Operation)
3982 | PLC - hardware problems (including card failure) | Balance of Plant | Miscellaneous (Balance of Plant) | U1 | Forced - Immediate | 2017 | Gas | GG | 300 | Gas Turbine/Jet Engine (Simple Cycle Operation) | MRO | Off-Peak | 4473.3333 | 50 | 1 | 1 | 3982-PLC - hardware problems (including card failure) | U1-Forced - Immediate | 300-Gas Turbine/Jet Engine (Simple Cycle Operation)
3982 | PLC - hardware problems (including card failure) | Balance of Plant | Miscellaneous (Balance of Plant) | U1 | Forced - Immediate | 2017 | Oil | KE | 300 | Gas Turbine/Jet Engine (Simple Cycle Operation) | NPCC | Off-Peak | 46.3833 | 23 | 1 | 1 | 3982-PLC - hardware problems (including card failure) | U1-Forced - Immediate | 300-Gas Turbine/Jet Engine (Simple Cycle Operation)
3982 | PLC - hardware problems (including card failure) | Balance of Plant | Miscellaneous (Balance of Plant) | U1 | Forced - Immediate | 2017 | Gas | GG | 300 | Gas Turbine/Jet Engine (Simple Cycle Operation) | WECC | Off-Peak | 26.6666 | 40 | 1 | 1 | 3982-PLC - hardware problems (including card failure) | U1-Forced - Immediate | 300-Gas Turbine/Jet Engine (Simple Cycle Operation)
3982 | PLC - hardware problems (including card failure) | Balance of Plant | Miscellaneous (Balance of Plant) | SF | Startup Failure | 2017 | Gas | GG | 300 | Gas Turbine/Jet Engine (Simple Cycle Operation) | WECC | Summer | 23.5667 | 40.4 | 1 | 1 | 3982-PLC - hardware problems (including card failure) | SF-Startup Failure | 300-Gas Turbine/Jet Engine (Simple Cycle Operation)
3982 | PLC - hardware problems (including card failure) | Balance of Plant | Miscellaneous (Balance of Plant) | U1 | Forced - Immediate | 2017 | Gas | GG | 300 | Gas Turbine/Jet Engine (Simple Cycle Operation) | WECC | Off-Peak | 213.4467 | 40.4 | 1 | 1 | 3982-PLC - hardware problems (including card failure) | U1-Forced - Immediate | 300-Gas Turbine/Jet Engine (Simple Cycle Operation)
3982 | PLC - hardware problems (including card failure) | Balance of Plant | Miscellaneous (Balance of Plant) | U1 | Forced - Immediate | 2017 | Gas | GG | 300 | Gas Turbine/Jet Engine (Simple Cycle Operation) | MRO | Off-Peak | 172.3333 | 47 | 2 | 2 | 3982-PLC - hardware problems (including card failure) | U1-Forced - Immediate | 300-Gas Turbine/Jet Engine (Simple Cycle Operation)
3982 | PLC - hardware problems (including card failure) | Balance of Plant | Miscellaneous (Balance of Plant) | U1 | Forced - Immediate | 2017 | Gas | GG | 300 | Gas Turbine/Jet Engine (Simple Cycle Operation) | WECC | Off-Peak | 226.6666 | 40 | 1 | 1 | 3982-PLC - hardware problems (including card failure) | U1-Forced - Immediate | 300-Gas Turbine/Jet Engine (Simple Cycle Operation)
3982 | PLC - hardware problems (including card failure) | Balance of Plant | Miscellaneous (Balance of Plant) | U1 | Forced - Immediate | 2017 | Gas | GG | 300 | Gas Turbine/Jet Engine (Simple Cycle Operation) | MRO | Off-Peak | 10569.9999 | 168 | 2 | 2 | 3982-PLC - hardware problems (including card failure) | U1-Forced - Immediate | 300-Gas Turbine/Jet Engine (Simple Cycle Operation)
3982 | PLC - hardware problems (including card failure) | NULL | NULL | U1 | Forced - Immediate | 2017 | Hydro | WA | 500 | Pumped Storage/Hydro | SERC | Winter | 42.5 | 34 | 1 | 1 | 3982-PLC - hardware problems (including card failure) | U1-Forced - Immediate | 500-Pumped Storage/Hydro
3982 | PLC - hardware problems (including card failure) | NULL | NULL | U1 | Forced - Immediate | 2017 | Hydro | WA | 500 | Pumped Storage/Hydro | SERC | Winter | 31.5 | 30 | 1 | 1 | 3982-PLC - hardware problems (including card failure) | U1-Forced - Immediate | 500-Pumped Storage/Hydro
3982 | PLC - hardware problems (including card failure) | NULL | NULL | SF | Startup Failure | 2017 | Hydro | WA | 500 | Pumped Storage/Hydro | SERC | Off-Peak | 591.375 | 28.5 | 1 | 1 | 3982-PLC - hardware problems (including card failure) | SF-Startup Failure | 500-Pumped Storage/Hydro
3982 | PLC - hardware problems (including card failure) | Balance of Plant | Miscellaneous (Balance of Plant) | U1 | Forced - Immediate | 2017 | Gas | GG | 850 | Combined Cycle Block | WECC | Summer | 324 | 90 | 1 | 1 | 3982-PLC - hardware problems (including card failure) | U1-Forced - Immediate | 850-Combined Cycle Block
3982 | PLC - hardware problems (including card failure) | Balance of Plant | Miscellaneous (Balance of Plant) | U3 | Forced - Postponed | 2017 | Gas | GG | 850 | Combined Cycle Block | SERC | Summer | 4440.5164 | 457 | 1 | 1 | 3982-PLC - hardware problems (including card failure) | U3-Forced - Postponed | 850-Combined Cycle Block
3982 | PLC - hardware problems (including card failure) | Balance of Plant | Miscellaneous (Balance of Plant) | D1 | Forced - Immediate | 2017 | Gas | GG | 852 | CC steam units | TRE | Off-Peak | 5487.25 | 47 | 1 | 1 | 3982-PLC - hardware problems (including card failure) | D1-Forced - Immediate | 852-CC steam units
3983 | PLC - internal and termination wiring | Balance of Plant | Miscellaneous (Balance of Plant) | D1 | Forced - Immediate | 2017 | Coal | CC | 100 | Fossil-Steam | SERC | Winter | 244.15 | 257 | 1 | 1 | 3983-PLC - internal and termination wiring | D1-Forced - Immediate | 100-Fossil-Steam
3983 | PLC - internal and termination wiring | Balance of Plant | Miscellaneous (Balance of Plant) | D1 | Forced - Immediate | 2017 | Coal | CC | 100 | Fossil-Steam | SERC | Winter | 504 | 252 | 1 | 1 | 3983-PLC - internal and termination wiring | D1-Forced - Immediate | 100-Fossil-Steam
3984 | PLC - logic problems | Balance of Plant | Miscellaneous (Balance of Plant) | U1 | Forced - Immediate | 2017 | Gas | GG | 300 | Gas Turbine/Jet Engine (Simple Cycle Operation) | NPCC | Winter | 36.08 | 49.2 | 1 | 1 | 3984-PLC - logic problems | U1-Forced - Immediate | 300-Gas Turbine/Jet Engine (Simple Cycle Operation)
3984 | PLC - logic problems | Balance of Plant | Miscellaneous (Balance of Plant) | SF | Startup Failure | 2017 | Gas | GG | 300 | Gas Turbine/Jet Engine (Simple Cycle Operation) | MRO | Summer | 1.1166 | 67 | 1 | 1 | 3984-PLC - logic problems | SF-Startup Failure | 300-Gas Turbine/Jet Engine (Simple Cycle Operation)
3984 | PLC - logic problems | Balance of Plant | Miscellaneous (Balance of Plant) | U2 | Forced - Delayed | 2017 | Gas | GG | 300 | Gas Turbine/Jet Engine (Simple Cycle Operation) | TRE | Winter | 397.3333 | 20 | 1 | 1 | 3984-PLC - logic problems | U2-Forced - Delayed | 300-Gas Turbine/Jet Engine (Simple Cycle Operation)
3984 | PLC - logic problems | Balance of Plant | Miscellaneous (Balance of Plant) | U1 | Forced - Immediate | 2017 | Gas | GG | 300 | Gas Turbine/Jet Engine (Simple Cycle Operation) | MRO | Summer | 2965.8666 | 67 | 1 | 1 | 3984-PLC - logic problems | U1-Forced - Immediate | 300-Gas Turbine/Jet Engine (Simple Cycle Operation)
3984 | PLC - logic problems | Balance of Plant | Miscellaneous (Balance of Plant) | U1 | Forced - Immediate | 2017 | Gas | GG | 300 | Gas Turbine/Jet Engine (Simple Cycle Operation) | NPCC | Winter | 201.72 | 49.2 | 1 | 1 | 3984-PLC - logic problems | U1-Forced - Immediate | 300-Gas Turbine/Jet Engine (Simple Cycle Operation)
3984 | PLC - logic problems | NULL | NULL | SF | Startup Failure | 2017 | Hydro | WA | 500 | Pumped Storage/Hydro | MRO | Off-Peak | 5.3333 | 32 | 1 | 1 | 3984-PLC - logic problems | SF-Startup Failure | 500-Pumped Storage/Hydro
3984 | PLC - logic problems | Balance of Plant | Miscellaneous (Balance of Plant) | U1 | Forced - Immediate | 2017 | Gas | GG | 851 | CC GT units | SERC | Winter | 3.0499 | 183 | 1 | 1 | 3984-PLC - logic problems | U1-Forced - Immediate | 851-CC GT units
3984 | PLC - logic problems | Balance of Plant | Miscellaneous (Balance of Plant) | U1 | Forced - Immediate | 2017 | Gas | GG | 851 | CC GT units | SERC | Winter | 9.15 | 183 | 1 | 1 | 3984-PLC - logic problems | U1-Forced - Immediate | 851-CC GT units
3985 | PLC - upgrades | Balance of Plant | Miscellaneous (Balance of Plant) | D2 | Forced - Delayed | 2017 | Coal | CC | 100 | Fossil-Steam | WECC | Winter | 1418.6666 | 320 | 1 | 1 | 3985-PLC - upgrades | D2-Forced - Delayed | 100-Fossil-Steam
3985 | PLC - upgrades | Balance of Plant | Miscellaneous (Balance of Plant) | U1 | Forced - Immediate | 2017 | Gas | GG | 300 | Gas Turbine/Jet Engine (Simple Cycle Operation) | WECC | Summer | 144 | 40 | 1 | 1 | 3985-PLC - upgrades | U1-Forced - Immediate | 300-Gas Turbine/Jet Engine (Simple Cycle Operation)
3989 | Other PLC problems | Balance of Plant | Miscellaneous (Balance of Plant) | D1 | Forced - Immediate | 2017 | Gas | GG | 100 | Fossil-Steam | SERC | Summer | 24508 | 44 | 1 | 1 | 3989-Other PLC problems | D1-Forced - Immediate | 100-Fossil-Steam
3989 | Other PLC problems | Balance of Plant | Miscellaneous (Balance of Plant) | D1 | Forced - Immediate | 2017 | Coal | CC | 100 | Fossil-Steam | SERC | Winter | 6288.15 | 339.9 | 1 | 1 | 3989-Other PLC problems | D1-Forced - Immediate | 100-Fossil-Steam
3989 | Other PLC problems | Balance of Plant | Miscellaneous (Balance of Plant) | D1 | Forced - Immediate | 2017 | Gas | GG | 300 | Gas Turbine/Jet Engine (Simple Cycle Operation) | RFC | Winter | 16.0333 | 74 | 1 | 1 | 3989-Other PLC problems | D1-Forced - Immediate | 300-Gas Turbine/Jet Engine (Simple Cycle Operation)
3989 | Other PLC problems | Balance of Plant | Miscellaneous (Balance of Plant) | SF | Startup Failure | 2017 | Gas | GG | 300 | Gas Turbine/Jet Engine (Simple Cycle Operation) | RFC | Winter | 93.5 | 110 | 1 | 1 | 3989-Other PLC problems | SF-Startup Failure | 300-Gas Turbine/Jet Engine (Simple Cycle Operation)
3989 | Other PLC problems | Balance of Plant | Miscellaneous (Balance of Plant) | U1 | Forced - Immediate | 2017 | Gas | GG | 300 | Gas Turbine/Jet Engine (Simple Cycle Operation) | NPCC | Winter | 1139.2 | 48 | 1 | 1 | 3989-Other PLC problems | U1-Forced - Immediate | 300-Gas Turbine/Jet Engine (Simple Cycle Operation)
3989 | Other PLC problems | Balance of Plant | Miscellaneous (Balance of Plant) | U1 | Forced - Immediate | 2017 | Gas | GG | 300 | Gas Turbine/Jet Engine (Simple Cycle Operation) | NPCC | Winter | 1142.4 | 48 | 1 | 1 | 3989-Other PLC problems | U1-Forced - Immediate | 300-Gas Turbine/Jet Engine (Simple Cycle Operation)
3989 | Other PLC problems | Balance of Plant | Miscellaneous (Balance of Plant) | U1 | Forced - Immediate | 2017 | Oil | DI | 300 | Gas Turbine/Jet Engine (Simple Cycle Operation) | MRO | Summer | 1014 | 39 | 1 | 1 | 3989-Other PLC problems | U1-Forced - Immediate | 300-Gas Turbine/Jet Engine (Simple Cycle Operation)
3989 | Other PLC problems | Balance of Plant | Miscellaneous (Balance of Plant) | SF | Startup Failure | 2017 | Gas | GG | 300 | Gas Turbine/Jet Engine (Simple Cycle Operation) | NPCC | Summer | 34.4 | 48 | 1 | 1 | 3989-Other PLC problems | SF-Startup Failure | 300-Gas Turbine/Jet Engine (Simple Cycle Operation)
3989 | Other PLC problems | Balance of Plant | Miscellaneous (Balance of Plant) | SF | Startup Failure | 2017 | Gas | GG | 300 | Gas Turbine/Jet Engine (Simple Cycle Operation) | NPCC | Winter | 217.6 | 48 | 1 | 1 | 3989-Other PLC problems | SF-Startup Failure | 300-Gas Turbine/Jet Engine (Simple Cycle Operation)
3989 | Other PLC problems | Balance of Plant | Miscellaneous (Balance of Plant) | U1 | Forced - Immediate | 2017 | Gas | GG | 300 | Gas Turbine/Jet Engine (Simple Cycle Operation) | SERC | Winter | 1916.3666 | 43 | 4 | 4 | 3989-Other PLC problems | U1-Forced - Immediate | 300-Gas Turbine/Jet Engine (Simple Cycle Operation)
3989 | Other PLC problems | Balance of Plant | Miscellaneous (Balance of Plant) | U1 | Forced - Immediate | 2017 | Gas | GG | 300 | Gas Turbine/Jet Engine (Simple Cycle Operation) | SERC | Winter | 10500 | 125 | 1 | 1 | 3989-Other PLC problems | U1-Forced - Immediate | 300-Gas Turbine/Jet Engine (Simple Cycle Operation)
3989 | Other PLC problems | Balance of Plant | Miscellaneous (Balance of Plant) | U1 | Forced - Immediate | 2017 | Gas | GG | 300 | Gas Turbine/Jet Engine (Simple Cycle Operation) | WECC | Summer | 96.6666 | 40 | 1 | 1 | 3989-Other PLC problems | U1-Forced - Immediate | 300-Gas Turbine/Jet Engine (Simple Cycle Operation)
3989 | Other PLC problems | Balance of Plant | Miscellaneous (Balance of Plant) | U1 | Forced - Immediate | 2017 | Gas | GG | 851 | CC GT units | NPCC | Winter | 265.05 | 171 | 1 | 1 | 3989-Other PLC problems | U1-Forced - Immediate | 851-CC GT units
3989 | Other PLC problems | Balance of Plant | Miscellaneous (Balance of Plant) | U1 | Forced - Immediate | 2017 | Gas | GG | 851 | CC GT units | RFC | Off-Peak | 2165.1 | 126 | 1 | 1 | 3989-Other PLC problems | U1-Forced - Immediate | 851-CC GT units
3989 | Other PLC problems | Balance of Plant | Miscellaneous (Balance of Plant) | D1 | Forced - Immediate | 2017 | Waste Heat | WH | 852 | CC steam units | RFC | Off-Peak | 1089.4233 | 63.4 | 1 | 1 | 3989-Other PLC problems | D1-Forced - Immediate | 852-CC steam units
3995 | Powerhouse heating and ventilating systems | Balance of Plant | Miscellaneous (Balance of Plant) | U1 | Forced - Immediate | 2017 | Gas | GG | 300 | Gas Turbine/Jet Engine (Simple Cycle Operation) | NPCC | Off-Peak | 73.425 | 49.5 | 1 | 1 | 3995-Powerhouse heating and ventilating systems | U1-Forced - Immediate | 300-Gas Turbine/Jet Engine (Simple Cycle Operation)
3995 | Powerhouse heating and ventilating systems | Balance of Plant | Miscellaneous (Balance of Plant) | U1 | Forced - Immediate | 2017 | Gas | GG | 300 | Gas Turbine/Jet Engine (Simple Cycle Operation) | RFC | Summer | 1355.75 | 33 | 1 | 1 | 3995-Powerhouse heating and ventilating systems | U1-Forced - Immediate | 300-Gas Turbine/Jet Engine (Simple Cycle Operation)
3995 | Powerhouse heating and ventilating systems | Balance of Plant | Miscellaneous (Balance of Plant) | U1 | Forced - Immediate | 2017 | Gas | GG | 300 | Gas Turbine/Jet Engine (Simple Cycle Operation) | TRE | Winter | 198.3333 | 50 | 1 | 1 | 3995-Powerhouse heating and ventilating systems | U1-Forced - Immediate | 300-Gas Turbine/Jet Engine (Simple Cycle Operation)
3995 | Powerhouse heating and ventilating systems | Balance of Plant | Miscellaneous (Balance of Plant) | U1 | Forced - Immediate | 2017 | Gas | GG | 300 | Gas Turbine/Jet Engine (Simple Cycle Operation) | RFC | Summer | 1846.5333 | 88 | 1 | 1 | 3995-Powerhouse heating and ventilating systems | U1-Forced - Immediate | 300-Gas Turbine/Jet Engine (Simple Cycle Operation)
3995 | Powerhouse heating and ventilating systems | Balance of Plant | Miscellaneous (Balance of Plant) | U1 | Forced - Immediate | 2017 | Gas | GG | 300 | Gas Turbine/Jet Engine (Simple Cycle Operation) | RFC | Summer | 1314.6667 | 32 | 1 | 1 | 3995-Powerhouse heating and ventilating systems | U1-Forced - Immediate | 300-Gas Turbine/Jet Engine (Simple Cycle Operation)
3995 | Powerhouse heating and ventilating systems | Balance of Plant | Miscellaneous (Balance of Plant) | U1 | Forced - Immediate | 2017 | Gas | GG | 300 | Gas Turbine/Jet Engine (Simple Cycle Operation) | MRO | Winter | 868 | 56 | 1 | 1 | 3995-Powerhouse heating and ventilating systems | U1-Forced - Immediate | 300-Gas Turbine/Jet Engine (Simple Cycle Operation)
3995 | Powerhouse heating and ventilating systems | Balance of Plant | Miscellaneous (Balance of Plant) | U1 | Forced - Immediate | 2017 | Oil | DI | 300 | Gas Turbine/Jet Engine (Simple Cycle Operation) | WECC | Winter | 3066.4 | 16 | 1 | 1 | 3995-Powerhouse heating and ventilating systems | U1-Forced - Immediate | 300-Gas Turbine/Jet Engine (Simple Cycle Operation)
3995 | Powerhouse heating and ventilating systems | Balance of Plant | Miscellaneous (Balance of Plant) | U2 | Forced - Delayed | 2017 | Gas | GG | 851 | CC GT units | WECC | Summer | 780 | 156 | 1 | 1 | 3995-Powerhouse heating and ventilating systems | U2-Forced - Delayed | 851-CC GT units
3995 | Powerhouse heating and ventilating systems | Balance of Plant | Miscellaneous (Balance of Plant) | U1 | Forced - Immediate | 2017 | Gas | GG | 851 | CC GT units | WECC | Summer | 1830.9666 | 37.24 | 1 | 1 | 3995-Powerhouse heating and ventilating systems | U1-Forced - Immediate | 851-CC GT units
3996 | Air conditioning systems - rooms and areas | Balance of Plant | Miscellaneous (Balance of Plant) | U1 | Forced - Immediate | 2017 | Coal | CC | 100 | Fossil-Steam | SERC | Off-Peak | 1375.6 | 362 | 1 | 1 | 3996-Air conditioning systems - rooms and areas | U1-Forced - Immediate | 100-Fossil-Steam
3996 | Air conditioning systems - rooms and areas | Balance of Plant | Miscellaneous (Balance of Plant) | U1 | Forced - Immediate | 2017 | Gas | GG | 300 | Gas Turbine/Jet Engine (Simple Cycle Operation) | NPCC | Summer | 213.5857 | 42.86 | 1 | 1 | 3996-Air conditioning systems - rooms and areas | U1-Forced - Immediate | 300-Gas Turbine/Jet Engine (Simple Cycle Operation)
3996 | Air conditioning systems - rooms and areas | Balance of Plant | Miscellaneous (Balance of Plant) | U1 | Forced - Immediate | 2017 | Gas | GG | 300 | Gas Turbine/Jet Engine (Simple Cycle Operation) | NPCC | Summer | 7.1433 | 42.86 | 1 | 1 | 3996-Air conditioning systems - rooms and areas | U1-Forced - Immediate | 300-Gas Turbine/Jet Engine (Simple Cycle Operation)
3996 | Air conditioning systems - rooms and areas | Balance of Plant | Miscellaneous (Balance of Plant) | U1 | Forced - Immediate | 2017 | Gas | GG | 300 | Gas Turbine/Jet Engine (Simple Cycle Operation) | WECC | Summer | 186.3333 | 52 | 1 | 1 | 3996-Air conditioning systems - rooms and areas | U1-Forced - Immediate | 300-Gas Turbine/Jet Engine (Simple Cycle Operation)
3996 | Air conditioning systems - rooms and areas | Balance of Plant | Miscellaneous (Balance of Plant) | U1 | Forced - Immediate | 2017 | Gas | GG | 300 | Gas Turbine/Jet Engine (Simple Cycle Operation) | MRO | Off-Peak | 42.4666 | 52 | 2 | 2 | 3996-Air conditioning systems - rooms and areas | U1-Forced - Immediate | 300-Gas Turbine/Jet Engine (Simple Cycle Operation)
3996 | Air conditioning systems - rooms and areas | Balance of Plant | Miscellaneous (Balance of Plant) | U1 | Forced - Immediate | 2017 | Gas | GG | 300 | Gas Turbine/Jet Engine (Simple Cycle Operation) | WECC | Summer | 325.8666 | 52 | 1 | 1 | 3996-Air conditioning systems - rooms and areas | U1-Forced - Immediate | 300-Gas Turbine/Jet Engine (Simple Cycle Operation)
3996 | Air conditioning systems - rooms and areas | Balance of Plant | Miscellaneous (Balance of Plant) | U1 | Forced - Immediate | 2017 | Gas | GG | 300 | Gas Turbine/Jet Engine (Simple Cycle Operation) | MRO | Summer | 29.0833 | 34.9 | 1 | 1 | 3996-Air conditioning systems - rooms and areas | U1-Forced - Immediate | 300-Gas Turbine/Jet Engine (Simple Cycle Operation)
3996 | Air conditioning systems - rooms and areas | Balance of Plant | Miscellaneous (Balance of Plant) | U1 | Forced - Immediate | 2017 | Gas | GG | 851 | CC GT units | TRE | Summer | 846.1332 | 167 | 1 | 1 | 3996-Air conditioning systems - rooms and areas | U1-Forced - Immediate | 851-CC GT units
3996 | Air conditioning systems - rooms and areas | Balance of Plant | Miscellaneous (Balance of Plant) | D1 | Forced - Immediate | 2017 | Waste Heat | WH | 852 | CC steam units | WECC | Summer | 39.6667 | 20 | 1 | 1 | 3996-Air conditioning systems - rooms and areas | D1-Forced - Immediate | 852-CC steam units
3996 | Air conditioning systems - rooms and areas | Balance of Plant | Miscellaneous (Balance of Plant) | D1 | Forced - Immediate | 2017 | Waste Heat | WH | 852 | CC steam units | TRE | Summer | 800.5332 | 158 | 1 | 1 | 3996-Air conditioning systems - rooms and areas | D1-Forced - Immediate | 852-CC steam units
3996 | Air conditioning systems - rooms and areas | Balance of Plant | Miscellaneous (Balance of Plant) | U1 | Forced - Immediate | 2017 | Waste Heat | WH | 852 | CC steam units | WECC | Summer | 703.9999 | 240 | 1 | 1 | 3996-Air conditioning systems - rooms and areas | U1-Forced - Immediate | 852-CC steam units
3998 | Balance of plant overhaul/outage | Balance of Plant | Miscellaneous (Balance of Plant) | D1 | Forced - Immediate | 2017 | Coal | LI | 100 | Fossil-Steam | TRE | Summer | 1326.9 | 307.39 | 1 | 1 | 3998-Balance of plant overhaul/outage | D1-Forced - Immediate | 100-Fossil-Steam
3998 | Balance of plant overhaul/outage | Balance of Plant | Miscellaneous (Balance of Plant) | D1 | Forced - Immediate | 2017 | Coal | LI | 100 | Fossil-Steam | TRE | Summer | 277.6192 | 161.72 | 1 | 1 | 3998-Balance of plant overhaul/outage | D1-Forced - Immediate | 100-Fossil-Steam
3998 | Balance of plant overhaul/outage | Balance of Plant | Miscellaneous (Balance of Plant) | D1 | Forced - Immediate | 2017 | Coal | CC | 100 | Fossil-Steam | WECC | Off-Peak | 174 | 58 | 1 | 1 | 3998-Balance of plant overhaul/outage | D1-Forced - Immediate | 100-Fossil-Steam
3998 | Balance of plant overhaul/outage | Balance of Plant | Miscellaneous (Balance of Plant) | D1 | Forced - Immediate | 2017 | Coal | LI | 100 | Fossil-Steam | TRE | Summer | 281.6733 | 153.64 | 1 | 1 | 3998-Balance of plant overhaul/outage | D1-Forced - Immediate | 100-Fossil-Steam
3998 | Balance of plant overhaul/outage | Balance of Plant | Miscellaneous (Balance of Plant) | D1 | Forced - Immediate | 2017 | Coal | LI | 100 | Fossil-Steam | TRE | Summer | 1292.4137 | 274.01 | 1 | 1 | 3998-Balance of plant overhaul/outage | D1-Forced - Immediate | 100-Fossil-Steam
3998 | Balance of plant overhaul/outage | Balance of Plant | Miscellaneous (Balance of Plant) | D1 | Forced - Immediate | 2017 | Coal | CC | 100 | Fossil-Steam | WECC | Off-Peak | 88 | 88 | 1 | 1 | 3998-Balance of plant overhaul/outage | D1-Forced - Immediate | 100-Fossil-Steam
3998 | Balance of plant overhaul/outage | Balance of Plant | Miscellaneous (Balance of Plant) | D1 | Forced - Immediate | 2017 | Coal | LI | 100 | Fossil-Steam | TRE | Off-Peak | 419.3332 | 370 | 1 | 1 | 3998-Balance of plant overhaul/outage | D1-Forced - Immediate | 100-Fossil-Steam
3998 | Balance of plant overhaul/outage | Balance of Plant | Miscellaneous (Balance of Plant) | D1 | Forced - Immediate | 2017 | Coal | LI | 100 | Fossil-Steam | TRE | Off-Peak | 1156.6489 | 179.79 | 1 | 1 | 3998-Balance of plant overhaul/outage | D1-Forced - Immediate | 100-Fossil-Steam
3998 | Balance of plant overhaul/outage | Balance of Plant | Miscellaneous (Balance of Plant) | D1 | Forced - Immediate | 2017 | Coal | LI | 100 | Fossil-Steam | TRE | Summer | 406.4025 | 232.23 | 1 | 1 | 3998-Balance of plant overhaul/outage | D1-Forced - Immediate | 100-Fossil-Steam
3998 | Balance of plant overhaul/outage | Balance of Plant | Miscellaneous (Balance of Plant) | D1 | Forced - Immediate | 2017 | Coal | LI | 100 | Fossil-Steam | TRE | Summer | 930.295 | 138.85 | 1 | 1 | 3998-Balance of plant overhaul/outage | D1-Forced - Immediate | 100-Fossil-Steam
3998 | Balance of plant overhaul/outage | Balance of Plant | Miscellaneous (Balance of Plant) | D1 | Forced - Immediate | 2017 | Coal | LI | 100 | Fossil-Steam | TRE | Winter | 1840.7619 | 358.59 | 1 | 1 | 3998-Balance of plant overhaul/outage | D1-Forced - Immediate | 100-Fossil-Steam
3998 | Balance of plant overhaul/outage | Balance of Plant | Miscellaneous (Balance of Plant) | D1 | Forced - Immediate | 2017 | Coal | CC | 100 | Fossil-Steam | WECC | Off-Peak | 118 | 118 | 1 | 1 | 3998-Balance of plant overhaul/outage | D1-Forced - Immediate | 100-Fossil-Steam
3998 | Balance of plant overhaul/outage | Balance of Plant | Miscellaneous (Balance of Plant) | D1 | Forced - Immediate | 2017 | Coal | CC | 100 | Fossil-Steam | WECC | Off-Peak | 739.8666 | 248 | 1 | 1 | 3998-Balance of plant overhaul/outage | D1-Forced - Immediate | 100-Fossil-Steam
3998 | Balance of plant overhaul/outage | Balance of Plant | Miscellaneous (Balance of Plant) | D1 | Forced - Immediate | 2017 | Coal | LI | 100 | Fossil-Steam | TRE | Summer | 288.756 | 148.08 | 1 | 1 | 3998-Balance of plant overhaul/outage | D1-Forced - Immediate | 100-Fossil-Steam
3998 | Balance of plant overhaul/outage | Balance of Plant | Miscellaneous (Balance of Plant) | D1 | Forced - Immediate | 2017 | Coal | LI | 100 | Fossil-Steam | TRE | Winter | 644.4766 | 131.08 | 1 | 1 | 3998-Balance of plant overhaul/outage | D1-Forced - Immediate | 100-Fossil-Steam
3998 | Balance of plant overhaul/outage | Balance of Plant | Miscellaneous (Balance of Plant) | U1 | Forced - Immediate | 2017 | Waste Heat | WH | 100 | Fossil-Steam | WECC | Off-Peak | 33116.1666 | 230 | 1 | 1 | 3998-Balance of plant overhaul/outage | U1-Forced - Immediate | 100-Fossil-Steam
3998 | Balance of plant overhaul/outage | Balance of Plant | Miscellaneous (Balance of Plant) | D1 | Forced - Immediate | 2017 | Coal | CC | 100 | Fossil-Steam | WECC | Off-Peak | 1692 | 188 | 1 | 1 | 3998-Balance of plant overhaul/outage | D1-Forced - Immediate | 100-Fossil-Steam
3998 | Balance of plant overhaul/outage | Balance of Plant | Miscellaneous (Balance of Plant) | D1 | Forced - Immediate | 2017 | Coal | LI | 100 | Fossil-Steam | TRE | Off-Peak | 1544.3872 | 260.29 | 1 | 1 | 3998-Balance of plant overhaul/outage | D1-Forced - Immediate | 100-Fossil-Steam
3998 | Balance of plant overhaul/outage | Balance of Plant | Miscellaneous (Balance of Plant) | D1 | Forced - Immediate | 2017 | Coal | LI | 100 | Fossil-Steam | TRE | Summer | 1792.0346 | 230.24 | 1 | 1 | 3998-Balance of plant overhaul/outage | D1-Forced - Immediate | 100-Fossil-Steam
3998 | Balance of plant overhaul/outage | Balance of Plant | Miscellaneous (Balance of Plant) | D1 | Forced - Immediate | 2017 | Coal | CC | 100 | Fossil-Steam | WECC | Off-Peak | 148 | 148 | 1 | 1 | 3998-Balance of plant overhaul/outage | D1-Forced - Immediate | 100-Fossil-Steam
3998 | Balance of plant overhaul/outage | Balance of Plant | Miscellaneous (Balance of Plant) | D1 | Forced - Immediate | 2017 | Coal | LI | 100 | Fossil-Steam | TRE | Off-Peak | 1552.8216 | 116.9 | 1 | 1 | 3998-Balance of plant overhaul/outage | D1-Forced - Immediate | 100-Fossil-Steam
3998 | Balance of plant overhaul/outage | Balance of Plant | Miscellaneous (Balance of Plant) | U1 | Forced - Immediate | 2017 | Gas | GG | 300 | Gas Turbine/Jet Engine (Simple Cycle Operation) | WECC | Off-Peak | 24477.1666 | 170 | 1 | 1 | 3998-Balance of plant overhaul/outage | U1-Forced - Immediate | 300-Gas Turbine/Jet Engine (Simple Cycle Operation)
3998 | Balance of plant overhaul/outage | Balance of Plant | Miscellaneous (Balance of Plant) | U1 | Forced - Immediate | 2017 | Gas | GG | 300 | Gas Turbine/Jet Engine (Simple Cycle Operation) | WECC | Winter | 379.25 | 37 | 2 | 2 | 3998-Balance of plant overhaul/outage | U1-Forced - Immediate | 300-Gas Turbine/Jet Engine (Simple Cycle Operation)
3998 | Balance of plant overhaul/outage | Balance of Plant | Miscellaneous (Balance of Plant) | U1 | Forced - Immediate | 2017 | Gas | GG | 300 | Gas Turbine/Jet Engine (Simple Cycle Operation) | SERC | Off-Peak | 259.2 | 81 | 1 | 1 | 3998-Balance of plant overhaul/outage | U1-Forced - Immediate | 300-Gas Turbine/Jet Engine (Simple Cycle Operation)
3998 | Balance of plant overhaul/outage | Balance of Plant | Miscellaneous (Balance of Plant) | D3 | Forced - Postponed | 2017 | Gas | PC | 650 | Fluidized Bed | SERC | Off-Peak | 191.6666 | 46 | 1 | 1 | 3998-Balance of plant overhaul/outage | D3-Forced - Postponed | 650-Fluidized Bed
3998 | Balance of plant overhaul/outage | Balance of Plant | Miscellaneous (Balance of Plant) | U1 | Forced - Immediate | 2017 | Gas | GG | 800 | Miscellaneous | TRE | Summer | 80.3166 | 79 | 1 | 1 | 3998-Balance of plant overhaul/outage | U1-Forced - Immediate | 800-Miscellaneous
3998 | Balance of plant overhaul/outage | Balance of Plant | Miscellaneous (Balance of Plant) | D1 | Forced - Immediate | 2017 | Gas | GG | 850 | Combined Cycle Block | SERC | Off-Peak | 2136.9498 | 237 | 1 | 1 | 3998-Balance of plant overhaul/outage | D1-Forced - Immediate | 850-Combined Cycle Block
3998 | Balance of plant overhaul/outage | Balance of Plant | Miscellaneous (Balance of Plant) | D1 | Forced - Immediate | 2017 | Gas | GG | 850 | Combined Cycle Block | SERC | Off-Peak | 5162 | 290 | 1 | 1 | 3998-Balance of plant overhaul/outage | D1-Forced - Immediate | 850-Combined Cycle Block
3999 | Other miscellaneous balance of plant problems | Balance of Plant | Miscellaneous (Balance of Plant) | D1 | Forced - Immediate | 2017 | Coal | CC | 100 | Fossil-Steam | RFC | Winter | 93.9999 | 141 | 1 | 1 | 3999-Other miscellaneous balance of plant problems | D1-Forced - Immediate | 100-Fossil-Steam
3999 | Other miscellaneous balance of plant problems | Balance of Plant | Miscellaneous (Balance of Plant) | D1 | Forced - Immediate | 2017 | Coal | CC | 100 | Fossil-Steam | RFC | Winter | 462.5 | 370 | 1 | 1 | 3999-Other miscellaneous balance of plant problems | D1-Forced - Immediate | 100-Fossil-Steam
3999 | Other miscellaneous balance of plant problems | Balance of Plant | Miscellaneous (Balance of Plant) | D1 | Forced - Immediate | 2017 | Coal | CC | 100 | Fossil-Steam | RFC | Winter | 1049.9998 | 360 | 1 | 1 | 3999-Other miscellaneous balance of plant problems | D1-Forced - Immediate | 100-Fossil-Steam
3999 | Other miscellaneous balance of plant problems | Balance of Plant | Miscellaneous (Balance of Plant) | D1 | Forced - Immediate | 2017 | Other | WD | 100 | Fossil-Steam | NPCC | Winter | 31.02 | 31.02 | 1 | 1 | 3999-Other miscellaneous balance of plant problems | D1-Forced - Immediate | 100-Fossil-Steam
3999 | Other miscellaneous balance of plant problems | Balance of Plant | Miscellaneous (Balance of Plant) | D2 | Forced - Delayed | 2017 | Coal | LI | 100 | Fossil-Steam | TRE | Off-Peak | 577.4166 | 65 | 1 | 1 | 3999-Other miscellaneous balance of plant problems | D2-Forced - Delayed | 100-Fossil-Steam
3999 | Other miscellaneous balance of plant problems | Balance of Plant | Miscellaneous (Balance of Plant) | U1 | Forced - Immediate | 2017 | Other | BM | 100 | Fossil-Steam | WECC | Off-Peak | 209.3781 | 63.77 | 1 | 1 | 3999-Other miscellaneous balance of plant problems | U1-Forced - Immediate | 100-Fossil-Steam
3999 | Other miscellaneous balance of plant problems | Balance of Plant | Miscellaneous (Balance of Plant) | U1 | Forced - Immediate | 2017 | Other | BM | 100 | Fossil-Steam | WECC | Summer | 42 | 45 | 1 | 1 | 3999-Other miscellaneous balance of plant problems | U1-Forced - Immediate | 100-Fossil-Steam
3999 | Other miscellaneous balance of plant problems | Balance of Plant | Miscellaneous (Balance of Plant) | U1 | Forced - Immediate | 2017 | Other | WD | 100 | Fossil-Steam | NPCC | Winter | 1709.25 | 43 | 1 | 1 | 3999-Other miscellaneous balance of plant problems | U1-Forced - Immediate | 100-Fossil-Steam
3999 | Other miscellaneous balance of plant problems | Balance of Plant | Miscellaneous (Balance of Plant) | U1 | Forced - Immediate | 2017 | Waste Heat | WH | 100 | Fossil-Steam | SERC | Off-Peak | 352 | 66 | 1 | 1 | 3999-Other miscellaneous balance of plant problems | U1-Forced - Immediate | 100-Fossil-Steam
3999 | Other miscellaneous balance of plant problems | Balance of Plant | Miscellaneous (Balance of Plant) | D1 | Forced - Immediate | 2017 | Coal | CC | 100 | Fossil-Steam | RFC | Winter | 300 | 300 | 1 | 1 | 3999-Other miscellaneous balance of plant problems | D1-Forced - Immediate | 100-Fossil-Steam
3999 | Other miscellaneous balance of plant problems | Balance of Plant | Miscellaneous (Balance of Plant) | D1 | Forced - Immediate | 2017 | Coal | CC | 100 | Fossil-Steam | RFC | Winter | 935 | 340 | 1 | 1 | 3999-Other miscellaneous balance of plant problems | D1-Forced - Immediate | 100-Fossil-Steam
3999 | Other miscellaneous balance of plant problems | Balance of Plant | Miscellaneous (Balance of Plant) | D1 | Forced - Immediate | 2017 | Gas | OG | 100 | Fossil-Steam | RFC | Off-Peak | 71.89 | 13.65 | 1 | 1 | 3999-Other miscellaneous balance of plant problems | D1-Forced - Immediate | 100-Fossil-Steam
3999 | Other miscellaneous balance of plant problems | Balance of Plant | Miscellaneous (Balance of Plant) | D2 | Forced - Delayed | 2017 | Coal | LI | 100 | Fossil-Steam | TRE | Summer | 25 | 10 | 1 | 1 | 3999-Other miscellaneous balance of plant problems | D2-Forced - Delayed | 100-Fossil-Steam
3999 | Other miscellaneous balance of plant problems | Balance of Plant | Miscellaneous (Balance of Plant) | D3 | Forced - Postponed | 2017 | Gas | GG | 100 | Fossil-Steam | SERC | Summer | 13955.2 | 84 | 1 | 1 | 3999-Other miscellaneous balance of plant problems | D3-Forced - Postponed | 100-Fossil-Steam
3999 | Other miscellaneous balance of plant problems | Balance of Plant | Miscellaneous (Balance of Plant) | SF | Startup Failure | 2017 | Coal | CC | 100 | Fossil-Steam | RFC | Off-Peak | 868.15 | 179 | 1 | 1 | 3999-Other miscellaneous balance of plant problems | SF-Startup Failure | 100-Fossil-Steam
3999 | Other miscellaneous balance of plant problems | Balance of Plant | Miscellaneous (Balance of Plant) | U1 | Forced - Immediate | 2017 | Coal | CC | 100 | Fossil-Steam | MRO | Off-Peak | 1231.8799 | 358.8 | 1 | 1 | 3999-Other miscellaneous balance of plant problems | U1-Forced - Immediate | 100-Fossil-Steam
3999 | Other miscellaneous balance of plant problems | Balance of Plant | Miscellaneous (Balance of Plant) | U1 | Forced - Immediate | 2017 | Gas | GG | 100 | Fossil-Steam | WECC | Summer | 3847.65 | 113 | 1 | 1 | 3999-Other miscellaneous balance of plant problems | U1-Forced - Immediate | 100-Fossil-Steam
3999 | Other miscellaneous balance of plant problems | Balance of Plant | Miscellaneous (Balance of Plant) | D1 | Forced - Immediate | 2017 | Coal | CC | 100 | Fossil-Steam | SERC | Summer | 28.4483 | 10.1 | 1 | 1 | 3999-Other miscellaneous balance of plant problems | D1-Forced - Immediate | 100-Fossil-Steam
3999 | Other miscellaneous balance of plant problems | Balance of Plant | Miscellaneous (Balance of Plant) | D1 | Forced - Immediate | 2017 | Coal | CC | 100 | Fossil-Steam | RFC | Winter | 225 | 225 | 1 | 1 | 3999-Other miscellaneous balance of plant problems | D1-Forced - Immediate | 100-Fossil-Steam
3999 | Other miscellaneous balance of plant problems | Balance of Plant | Miscellaneous (Balance of Plant) | D1 | Forced - Immediate | 2017 | Oil | OO | 100 | Fossil-Steam | NPCC | Winter | 2670.427 | 106.18 | 1 | 1 | 3999-Other miscellaneous balance of plant problems | D1-Forced - Immediate | 100-Fossil-Steam
3999 | Other miscellaneous balance of plant problems | Balance of Plant | Miscellaneous (Balance of Plant) | U1 | Forced - Immediate | 2017 | Coal | CC | 100 | Fossil-Steam | SERC | Summer | 307.5797 | 169.31 | 1 | 1 | 3999-Other miscellaneous balance of plant problems | U1-Forced - Immediate | 100-Fossil-Steam
3999 | Other miscellaneous balance of plant problems | Balance of Plant | Miscellaneous (Balance of Plant) | D1 | Forced - Immediate | 2017 | Coal | CC | 100 | Fossil-Steam | RFC | Summer | 3880 | 40 | 1 | 1 | 3999-Other miscellaneous balance of plant problems | D1-Forced - Immediate | 100-Fossil-Steam
3999 | Other miscellaneous balance of plant problems | Balance of Plant | Miscellaneous (Balance of Plant) | D1 | Forced - Immediate | 2017 | Coal | CC | 100 | Fossil-Steam | NPCC | Winter | 45 | 6 | 1 | 1 | 3999-Other miscellaneous balance of plant problems | D1-Forced - Immediate | 100-Fossil-Steam
3999 | Other miscellaneous balance of plant problems | Balance of Plant | Miscellaneous (Balance of Plant) | D1 | Forced - Immediate | 2017 | Coal | CC | 100 | Fossil-Steam | RFC | Winter | 162 | 216 | 1 | 1 | 3999-Other miscellaneous balance of plant problems | D1-Forced - Immediate | 100-Fossil-Steam
3999 | Other miscellaneous balance of plant problems | Balance of Plant | Miscellaneous (Balance of Plant) | D1 | Forced - Immediate | 2017 | Other | WD | 100 | Fossil-Steam | NPCC | Winter | 29.79 | 29.79 | 1 | 1 | 3999-Other miscellaneous balance of plant problems | D1-Forced - Immediate | 100-Fossil-Steam
3999 | Other miscellaneous balance of plant problems | Balance of Plant | Miscellaneous (Balance of Plant) | U1 | Forced - Immediate | 2017 | Waste Heat | WH | 100 | Fossil-Steam | SERC | Off-Peak | 239.8 | 66 | 1 | 1 | 3999-Other miscellaneous balance of plant problems | U1-Forced - Immediate | 100-Fossil-Steam
3999 | Other miscellaneous balance of plant problems | Balance of Plant | Miscellaneous (Balance of Plant) | U1 | Forced - Immediate | 2017 | Waste Heat | WH | 100 | Fossil-Steam | SERC | Off-Peak | 284.9 | 66 | 1 | 1 | 3999-Other miscellaneous balance of plant problems | U1-Forced - Immediate | 100-Fossil-Steam
3999 | Other miscellaneous balance of plant problems | Balance of Plant | Miscellaneous (Balance of Plant) | U2 | Forced - Delayed | 2017 | Waste Heat | WH | 100 | Fossil-Steam | WECC | Off-Peak | 893.1666 | 230 | 1 | 1 | 3999-Other miscellaneous balance of plant problems | U2-Forced - Delayed | 100-Fossil-Steam
3999 | Other miscellaneous balance of plant problems | Balance of Plant | Miscellaneous (Balance of Plant) | D1 | Forced - Immediate | 2017 | Coal | CC | 100 | Fossil-Steam | RFC | Winter | 235 | 235 | 1 | 1 | 3999-Other miscellaneous balance of plant problems | D1-Forced - Immediate | 100-Fossil-Steam
3999 | Other miscellaneous balance of plant problems | Balance of Plant | Miscellaneous (Balance of Plant) | D1 | Forced - Immediate | 2017 | Gas | GG | 100 | Fossil-Steam | RFC | Summer | 0.33332 | 20 | 1 | 1 | 3999-Other miscellaneous balance of plant problems | D1-Forced - Immediate | 100-Fossil-Steam
3999 | Other miscellaneous balance of plant problems | Balance of Plant | Miscellaneous (Balance of Plant) | SF | Startup Failure | 2017 | Coal | CC | 100 | Fossil-Steam | RFC | Winter | 1074 | 179 | 1 | 1 | 3999-Other miscellaneous balance of plant problems | SF-Startup Failure | 100-Fossil-Steam
3999 | Other miscellaneous balance of plant problems | Balance of Plant | Miscellaneous (Balance of Plant) | U1 | Forced - Immediate | 2017 | Coal | CC | 100 | Fossil-Steam | SERC | Summer | 70696.1662 | 670 | 1 | 1 | 3999-Other miscellaneous balance of plant problems | U1-Forced - Immediate | 100-Fossil-Steam
3999 | Other miscellaneous balance of plant problems | Balance of Plant | Miscellaneous (Balance of Plant) | U1 | Forced - Immediate | 2017 | Gas | GG | 100 | Fossil-Steam | SERC | Summer | 3750.7332 | 508 | 1 | 1 | 3999-Other miscellaneous balance of plant problems | U1-Forced - Immediate | 100-Fossil-Steam
3999 | Other miscellaneous balance of plant problems | Balance of Plant | Miscellaneous (Balance of Plant) | U1 | Forced - Immediate | 2017 | Gas | GG | 100 | Fossil-Steam | MRO | Summer | 6058 | 260 | 1 | 1 | 3999-Other miscellaneous balance of plant problems | U1-Forced - Immediate | 100-Fossil-Steam
3999 | Other miscellaneous balance of plant problems | Balance of Plant | Miscellaneous (Balance of Plant) | U1 | Forced - Immediate | 2017 | Other | BM | 100 | Fossil-Steam | WECC | Winter | 56.25 | 45 | 1 | 1 | 3999-Other miscellaneous balance of plant problems | U1-Forced - Immediate | 100-Fossil-Steam
3999 | Other miscellaneous balance of plant problems | Balance of Plant | Miscellaneous (Balance of Plant) | U1 | Forced - Immediate | 2017 | Other | WD | 100 | Fossil-Steam | SERC | Summer | 567 | 42 | 1 | 1 | 3999-Other miscellaneous balance of plant problems | U1-Forced - Immediate | 100-Fossil-Steam
3999 | Other miscellaneous balance of plant problems | Balance of Plant | Miscellaneous (Balance of Plant) | U1 | Forced - Immediate | 2017 | Waste Heat | WH | 100 | Fossil-Steam | SERC | Off-Peak | 179.3 | 66 | 1 | 1 | 3999-Other miscellaneous balance of plant problems | U1-Forced - Immediate | 100-Fossil-Steam
3999 | Other miscellaneous balance of plant problems | Balance of Plant | Miscellaneous (Balance of Plant) | D1 | Forced - Immediate | 2017 | Coal | CC | 100 | Fossil-Steam | RFC | Winter | 476.6666 | 260 | 1 | 1 | 3999-Other miscellaneous balance of plant problems | D1-Forced - Immediate | 100-Fossil-Steam
3999 | Other miscellaneous balance of plant problems | Balance of Plant | Miscellaneous (Balance of Plant) | D1 | Forced - Immediate | 2017 | Coal | CC | 100 | Fossil-Steam | RFC | Winter | 594.1665 | 310 | 1 | 1 | 3999-Other miscellaneous balance of plant problems | D1-Forced - Immediate | 100-Fossil-Steam
3999 | Other miscellaneous balance of plant problems | Balance of Plant | Miscellaneous (Balance of Plant) | D1 | Forced - Immediate | 2017 | Coal | CC | 100 | Fossil-Steam | RFC | Winter | 725.0832 | 385 | 1 | 1 | 3999-Other miscellaneous balance of plant problems | D1-Forced - Immediate | 100-Fossil-Steam
3999 | Other miscellaneous balance of plant problems | Balance of Plant | Miscellaneous (Balance of Plant) | D1 | Forced - Immediate | 2017 | Gas | GG | 100 | Fossil-Steam | SERC | Off-Peak | 3573.4499 | 81 | 1 | 1 | 3999-Other miscellaneous balance of plant problems | D1-Forced - Immediate | 100-Fossil-Steam
3999 | Other miscellaneous balance of plant problems | Balance of Plant | Miscellaneous (Balance of Plant) | U1 | Forced - Immediate | 2017 | Coal | CC | 100 | Fossil-Steam | MRO | Off-Peak | 798 | 190 | 1 | 1 | 3999-Other miscellaneous balance of plant problems | U1-Forced - Immediate | 100-Fossil-Steam
3999 | Other miscellaneous balance of plant problems | Balance of Plant | Miscellaneous (Balance of Plant) | D1 | Forced - Immediate | 2017 | Coal | CC | 100 | Fossil-Steam | MRO | Summer | 427.5 | 90 | 1 | 1 | 3999-Other miscellaneous balance of plant problems | D1-Forced - Immediate | 100-Fossil-Steam
3999 | Other miscellaneous balance of plant problems | Balance of Plant | Miscellaneous (Balance of Plant) | D1 | Forced - Immediate | 2017 | Gas | GG | 100 | Fossil-Steam | WECC | Off-Peak | 298.6665 | 280 | 1 | 1 | 3999-Other miscellaneous balance of plant problems | D1-Forced - Immediate | 100-Fossil-Steam
3999 | Other miscellaneous balance of plant problems | Balance of Plant | Miscellaneous (Balance of Plant) | D1 | Forced - Immediate | 2017 | Gas | GG | 100 | Fossil-Steam | RFC | Summer | 32.6667 | 20 | 1 | 1 | 3999-Other miscellaneous balance of plant problems | D1-Forced - Immediate | 100-Fossil-Steam
3999 | Other miscellaneous balance of plant problems | Balance of Plant | Miscellaneous (Balance of Plant) | D1 | Forced - Immediate | 2017 | Oil | OO | 100 | Fossil-Steam | NPCC | Winter | 1052.9516 | 106.18 | 1 | 1 | 3999-Other miscellaneous balance of plant problems | D1-Forced - Immediate | 100-Fossil-Steam
3999 | Other miscellaneous balance of plant problems | Balance of Plant | Miscellaneous (Balance of Plant) | U1 | Forced - Immediate | 2017 | Coal | CC | 100 | Fossil-Steam | MRO | Off-Peak | 943.6665 | 190 | 1 | 1 | 3999-Other miscellaneous balance of plant problems | U1-Forced - Immediate | 100-Fossil-Steam
3999 | Other miscellaneous balance of plant problems | Balance of Plant | Miscellaneous (Balance of Plant) | U1 | Forced - Immediate | 2017 | Other | BM | 100 | Fossil-Steam | WECC | Off-Peak | 317.7871 | 63.77 | 1 | 1 | 3999-Other miscellaneous balance of plant problems | U1-Forced - Immediate | 100-Fossil-Steam
3999 | Other miscellaneous balance of plant problems | Balance of Plant | Miscellaneous (Balance of Plant) | U1 | Forced - Immediate | 2017 | Waste Heat | WH | 100 | Fossil-Steam | WECC | Winter | 1475.8332 | 230 | 1 | 1 | 3999-Other miscellaneous balance of plant problems | U1-Forced - Immediate | 100-Fossil-Steam
3999 | Other miscellaneous balance of plant problems | Balance of Plant | Miscellaneous (Balance of Plant) | D1 | Forced - Immediate | 2017 | Coal | CC | 100 | Fossil-Steam | SERC | Summer | 0.684 | 5.13 | 1 | 1 | 3999-Other miscellaneous balance of plant problems | D1-Forced - Immediate | 100-Fossil-Steam
3999 | Other miscellaneous balance of plant problems | Balance of Plant | Miscellaneous (Balance of Plant) | D1 | Forced - Immediate | 2017 | Coal | CC | 100 | Fossil-Steam | RFC | Summer | 137.3499 | 201 | 1 | 1 | 3999-Other miscellaneous balance of plant problems | D1-Forced - Immediate | 100-Fossil-Steam
3999 | Other miscellaneous balance of plant problems | Balance of Plant | Miscellaneous (Balance of Plant) | D1 | Forced - Immediate | 2017 | Coal | CC | 100 | Fossil-Steam | WECC | Summer | 682.5 | 195 | 1 | 1 | 3999-Other miscellaneous balance of plant problems | D1-Forced - Immediate | 100-Fossil-Steam
3999 | Other miscellaneous balance of plant problems | Balance of Plant | Miscellaneous (Balance of Plant) | D1 | Forced - Immediate | 2017 | Coal | CC | 100 | Fossil-Steam | RFC | Winter | 106.6665 | 256 | 1 | 1 | 3999-Other miscellaneous balance of plant problems | D1-Forced - Immediate | 100-Fossil-Steam
3999 | Other miscellaneous balance of plant problems | Balance of Plant | Miscellaneous (Balance of Plant) | D1 | Forced - Immediate | 2017 | Coal | CC | 100 | Fossil-Steam | RFC | Winter | 120.6665 | 181 | 1 | 1 | 3999-Other miscellaneous balance of plant problems | D1-Forced - Immediate | 100-Fossil-Steam
3999 | Other miscellaneous balance of plant problems | Balance of Plant | Miscellaneous (Balance of Plant) | D1 | Forced - Immediate | 2017 | Coal | CC | 100 | Fossil-Steam | RFC | Winter | 465.75 | 405 | 1 | 1 | 3999-Other miscellaneous balance of plant problems | D1-Forced - Immediate | 100-Fossil-Steam
3999 | Other miscellaneous balance of plant problems | Balance of Plant | Miscellaneous (Balance of Plant) | U1 | Forced - Immediate | 2017 | Coal | CC | 100 | Fossil-Steam | WECC | Summer | 1796 | 80 | 1 | 1 | 3999-Other miscellaneous balance of plant problems | U1-Forced - Immediate | 100-Fossil-Steam
3999 | Other miscellaneous balance of plant problems | Balance of Plant | Miscellaneous (Balance of Plant) | U1 | Forced - Immediate | 2017 | Coal | CC | 100 | Fossil-Steam | SERC | Winter | 9540.9999 | 282 | 1 | 1 | 3999-Other miscellaneous balance of plant problems | U1-Forced - Immediate | 100-Fossil-Steam
3999 | Other miscellaneous balance of plant problems | Balance of Plant | Miscellaneous (Balance of Plant) | U1 | Forced - Immediate | 2017 | Waste Heat | WH | 100 | Fossil-Steam | SERC | Winter | 2494.8 | 66 | 1 | 1 | 3999-Other miscellaneous balance of plant problems | U1-Forced - Immediate | 100-Fossil-Steam
3999 | Other miscellaneous balance of plant problems | Balance of Plant | Miscellaneous (Balance of Plant) | U1 | Forced - Immediate | 2017 | Nuclear | NU | 200 | Nuclear | NPCC | Summer | 50193 | 1287 | 1 | 1 | 3999-Other miscellaneous balance of plant problems | U1-Forced - Immediate | 200-Nuclear
3999 | Other miscellaneous balance of plant problems | Balance of Plant | Miscellaneous (Balance of Plant) | D1 | Forced - Immediate | 2017 | Nuclear | NU | 200 | Nuclear | NPCC | Summer | 21.6 | 0.9 | 1 | 1 | 3999-Other miscellaneous balance of plant problems | D1-Forced - Immediate | 200-Nuclear
3999 | Other miscellaneous balance of plant problems | Balance of Plant | Miscellaneous (Balance of Plant) | D1 | Forced - Immediate | 2017 | Nuclear | NU | 200 | Nuclear | SERC | Summer | 37.4325 | 19.53 | 1 | 1 | 3999-Other miscellaneous balance of plant problems | D1-Forced - Immediate | 200-Nuclear
3999 | Other miscellaneous balance of plant problems | Balance of Plant | Miscellaneous (Balance of Plant) | D1 | Forced - Immediate | 2017 | Nuclear | NU | 200 | Nuclear | NPCC | Summer | 13443.3032 | 652.06 | 1 | 1 | 3999-Other miscellaneous balance of plant problems | D1-Forced - Immediate | 200-Nuclear
3999 | Other miscellaneous balance of plant problems | Balance of Plant | Miscellaneous (Balance of Plant) | D1 | Forced - Immediate | 2017 | Nuclear | NU | 200 | Nuclear | SERC | Winter | 203.0667 | 1 | 1 | 1 | 3999-Other miscellaneous balance of plant problems | D1-Forced - Immediate | 200-Nuclear
3999 | Other miscellaneous balance of plant problems | Balance of Plant | Miscellaneous (Balance of Plant) | D1 | Forced - Immediate | 2017 | Gas | GG | 300 | Gas Turbine/Jet Engine (Simple Cycle Operation) | WECC | Summer | 20.1667 | 22 | 1 | 1 | 3999-Other miscellaneous balance of plant problems | D1-Forced - Immediate | 300-Gas Turbine/Jet Engine (Simple Cycle Operation)
3999 | Other miscellaneous balance of plant problems | Balance of Plant | Miscellaneous (Balance of Plant) | D1 | Forced - Immediate | 2017 | Gas | GG | 300 | Gas Turbine/Jet Engine (Simple Cycle Operation) | WECC | Summer | 337.68 | 100.8 | 1 | 1 | 3999-Other miscellaneous balance of plant problems | D1-Forced - Immediate | 300-Gas Turbine/Jet Engine (Simple Cycle Operation)
3999 | Other miscellaneous balance of plant problems | Balance of Plant | Miscellaneous (Balance of Plant) | SF | Startup Failure | 2017 | Gas | GG | 300 | Gas Turbine/Jet Engine (Simple Cycle Operation) | SERC | Winter | 7852 | 208 | 1 | 1 | 3999-Other miscellaneous balance of plant problems | SF-Startup Failure | 300-Gas Turbine/Jet Engine (Simple Cycle Operation)
3999 | Other miscellaneous balance of plant problems | Balance of Plant | Miscellaneous (Balance of Plant) | U1 | Forced - Immediate | 2017 | Gas | GG | 300 | Gas Turbine/Jet Engine (Simple Cycle Operation) | SERC | Off-Peak | 670.0833 | 43 | 1 | 1 | 3999-Other miscellaneous balance of plant problems | U1-Forced - Immediate | 300-Gas Turbine/Jet Engine (Simple Cycle Operation)
3999 | Other miscellaneous balance of plant problems | Balance of Plant | Miscellaneous (Balance of Plant) | U1 | Forced - Immediate | 2017 | Gas | GG | 300 | Gas Turbine/Jet Engine (Simple Cycle Operation) | RFC | Summer | 13.3333 | 20 | 1 | 1 | 3999-Other miscellaneous balance of plant problems | U1-Forced - Immediate | 300-Gas Turbine/Jet Engine (Simple Cycle Operation)
3999 | Other miscellaneous balance of plant problems | Balance of Plant | Miscellaneous (Balance of Plant) | U1 | Forced - Immediate | 2017 | Gas | GG | 300 | Gas Turbine/Jet Engine (Simple Cycle Operation) | SERC | Summer | 58.5 | 54 | 1 | 1 | 3999-Other miscellaneous balance of plant problems | U1-Forced - Immediate | 300-Gas Turbine/Jet Engine (Simple Cycle Operation)
3999 | Other miscellaneous balance of plant problems | Balance of Plant | Miscellaneous (Balance of Plant) | U1 | Forced - Immediate | 2017 | Gas | GG | 300 | Gas Turbine/Jet Engine (Simple Cycle Operation) | WECC | Summer | 165.6 | 48 | 1 | 1 | 3999-Other miscellaneous balance of plant problems | U1-Forced - Immediate | 300-Gas Turbine/Jet Engine (Simple Cycle Operation)
3999 | Other miscellaneous balance of plant problems | Balance of Plant | Miscellaneous (Balance of Plant) | U1 | Forced - Immediate | 2017 | Gas | GG | 300 | Gas Turbine/Jet Engine (Simple Cycle Operation) | RFC | Winter | 53.5 | 53.5 | 1 | 1 | 3999-Other miscellaneous balance of plant problems | U1-Forced - Immediate | 300-Gas Turbine/Jet Engine (Simple Cycle Operation)
3999 | Other miscellaneous balance of plant problems | Balance of Plant | Miscellaneous (Balance of Plant) | U1 | Forced - Immediate | 2017 | Gas | GG | 300 | Gas Turbine/Jet Engine (Simple Cycle Operation) | WECC | Winter | 85.7166 | 37 | 1 | 1 | 3999-Other miscellaneous balance of plant problems | U1-Forced - Immediate | 300-Gas Turbine/Jet Engine (Simple Cycle Operation)
3999 | Other miscellaneous balance of plant problems | Balance of Plant | Miscellaneous (Balance of Plant) | U1 | Forced - Immediate | 2017 | Gas | GG | 300 | Gas Turbine/Jet Engine (Simple Cycle Operation) | TRE | Winter | 221.6667 | 38 | 1 | 1 | 3999-Other miscellaneous balance of plant problems | U1-Forced - Immediate | 300-Gas Turbine/Jet Engine (Simple Cycle Operation)
3999 | Other miscellaneous balance of plant problems | Balance of Plant | Miscellaneous (Balance of Plant) | U1 | Forced - Immediate | 2017 | Gas | GG | 300 | Gas Turbine/Jet Engine (Simple Cycle Operation) | MRO | Winter | 69936 | 94 | 1 | 1 | 3999-Other miscellaneous balance of plant problems | U1-Forced - Immediate | 300-Gas Turbine/Jet Engine (Simple Cycle Operation)
3999 | Other miscellaneous balance of plant problems | Balance of Plant | Miscellaneous (Balance of Plant) | SF | Startup Failure | 2017 | Gas | GG | 300 | Gas Turbine/Jet Engine (Simple Cycle Operation) | WECC | Off-Peak | 805.6 | 76 | 2 | 2 | 3999-Other miscellaneous balance of plant problems | SF-Startup Failure | 300-Gas Turbine/Jet Engine (Simple Cycle Operation)
3999 | Other miscellaneous balance of plant problems | Balance of Plant | Miscellaneous (Balance of Plant) | SF | Startup Failure | 2017 | Gas | GG | 300 | Gas Turbine/Jet Engine (Simple Cycle Operation) | SERC | Off-Peak | 10816 | 208 | 1 | 1 | 3999-Other miscellaneous balance of plant problems | SF-Startup Failure | 300-Gas Turbine/Jet Engine (Simple Cycle Operation)
3999 | Other miscellaneous balance of plant problems | Balance of Plant | Miscellaneous (Balance of Plant) | U1 | Forced - Immediate | 2017 | Gas | GG | 300 | Gas Turbine/Jet Engine (Simple Cycle Operation) | WECC | Off-Peak | 74.6667 | 35 | 1 | 1 | 3999-Other miscellaneous balance of plant problems | U1-Forced - Immediate | 300-Gas Turbine/Jet Engine (Simple Cycle Operation)
3999 | Other miscellaneous balance of plant problems | Balance of Plant | Miscellaneous (Balance of Plant) | U1 | Forced - Immediate | 2017 | Gas | GG | 300 | Gas Turbine/Jet Engine (Simple Cycle Operation) | NPCC | Off-Peak | 105.2333 | 57.4 | 1 | 1 | 3999-Other miscellaneous balance of plant problems | U1-Forced - Immediate | 300-Gas Turbine/Jet Engine (Simple Cycle Operation)
3999 | Other miscellaneous balance of plant problems | Balance of Plant | Miscellaneous (Balance of Plant) | U1 | Forced - Immediate | 2017 | Gas | GG | 300 | Gas Turbine/Jet Engine (Simple Cycle Operation) | WECC | Off-Peak | 106.3333 | 22 | 1 | 1 | 3999-Other miscellaneous balance of plant problems | U1-Forced - Immediate | 300-Gas Turbine/Jet Engine (Simple Cycle Operation)
3999 | Other miscellaneous balance of plant problems | Balance of Plant | Miscellaneous (Balance of Plant) | U1 | Forced - Immediate | 2017 | Gas | GG | 300 | Gas Turbine/Jet Engine (Simple Cycle Operation) | WECC | Off-Peak | 137.0833 | 47 | 1 | 1 | 3999-Other miscellaneous balance of plant problems | U1-Forced - Immediate | 300-Gas Turbine/Jet Engine (Simple Cycle Operation)
3999 | Other miscellaneous balance of plant problems | Balance of Plant | Miscellaneous (Balance of Plant) | U1 | Forced - Immediate | 2017 | Gas | GG | 300 | Gas Turbine/Jet Engine (Simple Cycle Operation) | WECC | Off-Peak | 216.4166 | 49 | 1 | 1 | 3999-Other miscellaneous balance of plant problems | U1-Forced - Immediate | 300-Gas Turbine/Jet Engine (Simple Cycle Operation)
3999 | Other miscellaneous balance of plant problems | Balance of Plant | Miscellaneous (Balance of Plant) | U1 | Forced - Immediate | 2017 | Gas | GG | 300 | Gas Turbine/Jet Engine (Simple Cycle Operation) | WECC | Off-Peak | 442.4 | 48 | 1 | 1 | 3999-Other miscellaneous balance of plant problems | U1-Forced - Immediate | 300-Gas Turbine/Jet Engine (Simple Cycle Operation)
3999 | Other miscellaneous balance of plant problems | Balance of Plant | Miscellaneous (Balance of Plant) | U1 | Forced - Immediate | 2017 | Gas | GG | 300 | Gas Turbine/Jet Engine (Simple Cycle Operation) | SERC | Off-Peak | 509.6 | 208 | 1 | 1 | 3999-Other miscellaneous balance of plant problems | U1-Forced - Immediate | 300-Gas Turbine/Jet Engine (Simple Cycle Operation)
3999 | Other miscellaneous balance of plant problems | Balance of Plant | Miscellaneous (Balance of Plant) | U1 | Forced - Immediate | 2017 | Gas | GG | 300 | Gas Turbine/Jet Engine (Simple Cycle Operation) | WECC | Off-Peak | 5919.55 | 91 | 1 | 1 | 3999-Other miscellaneous balance of plant problems | U1-Forced - Immediate | 300-Gas Turbine/Jet Engine (Simple Cycle Operation)
3999 | Other miscellaneous balance of plant problems | Balance of Plant | Miscellaneous (Balance of Plant) | U1 | Forced - Immediate | 2017 | Gas | GG | 300 | Gas Turbine/Jet Engine (Simple Cycle Operation) | WECC | Summer | 9.8 | 24.5 | 1 | 1 | 3999-Other miscellaneous balance of plant problems | U1-Forced - Immediate | 300-Gas Turbine/Jet Engine (Simple Cycle Operation)
3999 | Other miscellaneous balance of plant problems | Balance of Plant | Miscellaneous (Balance of Plant) | U1 | Forced - Immediate | 2017 | Gas | GG | 300 | Gas Turbine/Jet Engine (Simple Cycle Operation) | WECC | Summer | 20.8 | 48 | 1 | 1 | 3999-Other miscellaneous balance of plant problems | U1-Forced - Immediate | 300-Gas Turbine/Jet Engine (Simple Cycle Operation)
3999 | Other miscellaneous balance of plant problems | Balance of Plant | Miscellaneous (Balance of Plant) | U1 | Forced - Immediate | 2017 | Gas | GG | 300 | Gas Turbine/Jet Engine (Simple Cycle Operation) | MRO | Summer | 29.4 | 84 | 1 | 1 | 3999-Other miscellaneous balance of plant problems | U1-Forced - Immediate | 300-Gas Turbine/Jet Engine (Simple Cycle Operation)
3999 | Other miscellaneous balance of plant problems | Balance of Plant | Miscellaneous (Balance of Plant) | U1 | Forced - Immediate | 2017 | Gas | GG | 300 | Gas Turbine/Jet Engine (Simple Cycle Operation) | WECC | Summer | 63.0667 | 22 | 1 | 1 | 3999-Other miscellaneous balance of plant problems | U1-Forced - Immediate | 300-Gas Turbine/Jet Engine (Simple Cycle Operation)
3999 | Other miscellaneous balance of plant problems | Balance of Plant | Miscellaneous (Balance of Plant) | U1 | Forced - Immediate | 2017 | Gas | GG | 300 | Gas Turbine/Jet Engine (Simple Cycle Operation) | SERC | Winter | 108.5332 | 176 | 1 | 1 | 3999-Other miscellaneous balance of plant problems | U1-Forced - Immediate | 300-Gas Turbine/Jet Engine (Simple Cycle Operation)
3999 | Other miscellaneous balance of plant problems | Balance of Plant | Miscellaneous (Balance of Plant) | U1 | Forced - Immediate | 2017 | Gas | GG | 300 | Gas Turbine/Jet Engine (Simple Cycle Operation) | RFC | Winter | 220.2416 | 53.5 | 1 | 1 | 3999-Other miscellaneous balance of plant problems | U1-Forced - Immediate | 300-Gas Turbine/Jet Engine (Simple Cycle Operation)
3999 | Other miscellaneous balance of plant problems | Balance of Plant | Miscellaneous (Balance of Plant) | U1 | Forced - Immediate | 2017 | Gas | GG | 300 | Gas Turbine/Jet Engine (Simple Cycle Operation) | WECC | Winter | 391.2 | 48 | 1 | 1 | 3999-Other miscellaneous balance of plant problems | U1-Forced - Immediate | 300-Gas Turbine/Jet Engine (Simple Cycle Operation)
3999 | Other miscellaneous balance of plant problems | Balance of Plant | Miscellaneous (Balance of Plant) | D1 | Forced - Immediate | 2017 | Gas | GG | 300 | Gas Turbine/Jet Engine (Simple Cycle Operation) | WECC | Summer | 451.92 | 100.8 | 1 | 1 | 3999-Other miscellaneous balance of plant problems | D1-Forced - Immediate | 300-Gas Turbine/Jet Engine (Simple Cycle Operation)
3999 | Other miscellaneous balance of plant problems | Balance of Plant | Miscellaneous (Balance of Plant) | D1 | Forced - Immediate | 2017 | Gas | GG | 300 | Gas Turbine/Jet Engine (Simple Cycle Operation) | WECC | Summer | 946.75 | 21 | 1 | 1 | 3999-Other miscellaneous balance of plant problems | D1-Forced - Immediate | 300-Gas Turbine/Jet Engine (Simple Cycle Operation)
3999 | Other miscellaneous balance of plant problems | Balance of Plant | Miscellaneous (Balance of Plant) | D1 | Forced - Immediate | 2017 | Gas | GG | 300 | Gas Turbine/Jet Engine (Simple Cycle Operation) | SERC | Summer | 1836 | 27 | 1 | 1 | 3999-Other miscellaneous balance of plant problems | D1-Forced - Immediate | 300-Gas Turbine/Jet Engine (Simple Cycle Operation)
3999 | Other miscellaneous balance of plant problems | Balance of Plant | Miscellaneous (Balance of Plant) | SF | Startup Failure | 2017 | Gas | GG | 300 | Gas Turbine/Jet Engine (Simple Cycle Operation) | RFC | Off-Peak | 102.6666 | 176 | 1 | 1 | 3999-Other miscellaneous balance of plant problems | SF-Startup Failure | 300-Gas Turbine/Jet Engine (Simple Cycle Operation)
3999 | Other miscellaneous balance of plant problems | Balance of Plant | Miscellaneous (Balance of Plant) | SF | Startup Failure | 2017 | Gas | GG | 300 | Gas Turbine/Jet Engine (Simple Cycle Operation) | WECC | Off-Peak | 157.4283 | 60.94 | 1 | 1 | 3999-Other miscellaneous balance of plant problems | SF-Startup Failure | 300-Gas Turbine/Jet Engine (Simple Cycle Operation)
3999 | Other miscellaneous balance of plant problems | Balance of Plant | Miscellaneous (Balance of Plant) | SF | Startup Failure | 2017 | Gas | GG | 300 | Gas Turbine/Jet Engine (Simple Cycle Operation) | RFC | Summer | 92 | 20 | 1 | 1 | 3999-Other miscellaneous balance of plant problems | SF-Startup Failure | 300-Gas Turbine/Jet Engine (Simple Cycle Operation)
3999 | Other miscellaneous balance of plant problems | Balance of Plant | Miscellaneous (Balance of Plant) | U1 | Forced - Immediate | 2017 | Gas | GG | 300 | Gas Turbine/Jet Engine (Simple Cycle Operation) | WECC | Off-Peak | 77.5833 | 49 | 1 | 1 | 3999-Other miscellaneous balance of plant problems | U1-Forced - Immediate | 300-Gas Turbine/Jet Engine (Simple Cycle Operation)
3999 | Other miscellaneous balance of plant problems | Balance of Plant | Miscellaneous (Balance of Plant) | U1 | Forced - Immediate | 2017 | Gas | GG | 300 | Gas Turbine/Jet Engine (Simple Cycle Operation) | SERC | Off-Peak | 159.4665 | 208 | 1 | 1 | 3999-Other miscellaneous balance of plant problems | U1-Forced - Immediate | 300-Gas Turbine/Jet Engine (Simple Cycle Operation)
3999 | Other miscellaneous balance of plant problems | Balance of Plant | Miscellaneous (Balance of Plant) | U1 | Forced - Immediate | 2017 | Gas | GG | 300 | Gas Turbine/Jet Engine (Simple Cycle Operation) | WECC | Off-Peak | 269.5 | 49 | 1 | 1 | 3999-Other miscellaneous balance of plant problems | U1-Forced - Immediate | 300-Gas Turbine/Jet Engine (Simple Cycle Operation)
3999 | Other miscellaneous balance of plant problems | Balance of Plant | Miscellaneous (Balance of Plant) | U1 | Forced - Immediate | 2017 | Gas | GG | 300 | Gas Turbine/Jet Engine (Simple Cycle Operation) | WECC | Off-Peak | 284.4 | 79 | 1 | 1 | 3999-Other miscellaneous balance of plant problems | U1-Forced - Immediate | 300-Gas Turbine/Jet Engine (Simple Cycle Operation)
3999 | Other miscellaneous balance of plant problems | Balance of Plant | Miscellaneous (Balance of Plant) | U1 | Forced - Immediate | 2017 | Gas | GG | 300 | Gas Turbine/Jet Engine (Simple Cycle Operation) | WECC | Off-Peak | 791.7 | 91 | 1 | 1 | 3999-Other miscellaneous balance of plant problems | U1-Forced - Immediate | 300-Gas Turbine/Jet Engine (Simple Cycle Operation)
3999 | Other miscellaneous balance of plant problems | Balance of Plant | Miscellaneous (Balance of Plant) | U1 | Forced - Immediate | 2017 | Gas | GG | 300 | Gas Turbine/Jet Engine (Simple Cycle Operation) | WECC | Off-Peak | 1261.8666 | 91 | 1 | 1 | 3999-Other miscellaneous balance of plant problems | U1-Forced - Immediate | 300-Gas Turbine/Jet Engine (Simple Cycle Operation)
3999 | Other miscellaneous balance of plant problems | Balance of Plant | Miscellaneous (Balance of Plant) | U1 | Forced - Immediate | 2017 | Gas | GG | 300 | Gas Turbine/Jet Engine (Simple Cycle Operation) | SERC | Off-Peak | 14399.9833 | 43 | 1 | 1 | 3999-Other miscellaneous balance of plant problems | U1-Forced - Immediate | 300-Gas Turbine/Jet Engine (Simple Cycle Operation)
3999 | Other miscellaneous balance of plant problems | Balance of Plant | Miscellaneous (Balance of Plant) | U1 | Forced - Immediate | 2017 | Gas | GG | 300 | Gas Turbine/Jet Engine (Simple Cycle Operation) | WECC | Summer | 719.12 | 161.6 | 1 | 1 | 3999-Other miscellaneous balance of plant problems | U1-Forced - Immediate | 300-Gas Turbine/Jet Engine (Simple Cycle Operation)
3999 | Other miscellaneous balance of plant problems | Balance of Plant | Miscellaneous (Balance of Plant) | U1 | Forced - Immediate | 2017 | Gas | GG | 300 | Gas Turbine/Jet Engine (Simple Cycle Operation) | TRE | Winter | 147.75 | 45 | 1 | 1 | 3999-Other miscellaneous balance of plant problems | U1-Forced - Immediate | 300-Gas Turbine/Jet Engine (Simple Cycle Operation)
3999 | Other miscellaneous balance of plant problems | Balance of Plant | Miscellaneous (Balance of Plant) | U1 | Forced - Immediate | 2017 | Gas | GG | 300 | Gas Turbine/Jet Engine (Simple Cycle Operation) | WECC | Winter | 160.3333 | 37 | 1 | 1 | 3999-Other miscellaneous balance of plant problems | U1-Forced - Immediate | 300-Gas Turbine/Jet Engine (Simple Cycle Operation)
3999 | Other miscellaneous balance of plant problems | Balance of Plant | Miscellaneous (Balance of Plant) | U1 | Forced - Immediate | 2017 | Gas | GG | 300 | Gas Turbine/Jet Engine (Simple Cycle Operation) | WECC | Winter | 1212.6666 | 170 | 1 | 1 | 3999-Other miscellaneous balance of plant problems | U1-Forced - Immediate | 300-Gas Turbine/Jet Engine (Simple Cycle Operation)
3999 | Other miscellaneous balance of plant problems | Balance of Plant | Miscellaneous (Balance of Plant) | U2 | Forced - Delayed | 2017 | Gas | GG | 300 | Gas Turbine/Jet Engine (Simple Cycle Operation) | SERC | Off-Peak | 4392.2665 | 208 | 1 | 1 | 3999-Other miscellaneous balance of plant problems | U2-Forced - Delayed | 300-Gas Turbine/Jet Engine (Simple Cycle Operation)
3999 | Other miscellaneous balance of plant problems | Balance of Plant | Miscellaneous (Balance of Plant) | D1 | Forced - Immediate | 2017 | Gas | GG | 300 | Gas Turbine/Jet Engine (Simple Cycle Operation) | RFC | Winter | 20.6878 | 26.41 | 1 | 1 | 3999-Other miscellaneous balance of plant problems | D1-Forced - Immediate | 300-Gas Turbine/Jet Engine (Simple Cycle Operation)
3999 | Other miscellaneous balance of plant problems | Balance of Plant | Miscellaneous (Balance of Plant) | U1 | Forced - Immediate | 2017 | Gas | GG | 300 | Gas Turbine/Jet Engine (Simple Cycle Operation) | WECC | Off-Peak | 51.2 | 48 | 1 | 1 | 3999-Other miscellaneous balance of plant problems | U1-Forced - Immediate | 300-Gas Turbine/Jet Engine (Simple Cycle Operation)
3999 | Other miscellaneous balance of plant problems | Balance of Plant | Miscellaneous (Balance of Plant) | U1 | Forced - Immediate | 2017 | Gas | GG | 300 | Gas Turbine/Jet Engine (Simple Cycle Operation) | WECC | Off-Peak | 812.25 | 47.5 | 1 | 1 | 3999-Other miscellaneous balance of plant problems | U1-Forced - Immediate | 300-Gas Turbine/Jet Engine (Simple Cycle Operation)
3999 | Other miscellaneous balance of plant problems | Balance of Plant | Miscellaneous (Balance of Plant) | U1 | Forced - Immediate | 2017 | Gas | GG | 300 | Gas Turbine/Jet Engine (Simple Cycle Operation) | WECC | Off-Peak | 869.05 | 91 | 1 | 1 | 3999-Other miscellaneous balance of plant problems | U1-Forced - Immediate | 300-Gas Turbine/Jet Engine (Simple Cycle Operation)
3999 | Other miscellaneous balance of plant problems | Balance of Plant | Miscellaneous (Balance of Plant) | U1 | Forced - Immediate | 2017 | Gas | GG | 300 | Gas Turbine/Jet Engine (Simple Cycle Operation) | MRO | Off-Peak | 45745.1 | 94 | 1 | 1 | 3999-Other miscellaneous balance of plant problems | U1-Forced - Immediate | 300-Gas Turbine/Jet Engine (Simple Cycle Operation)
3999 | Other miscellaneous balance of plant problems | Balance of Plant | Miscellaneous (Balance of Plant) | U1 | Forced - Immediate | 2017 | Gas | GG | 300 | Gas Turbine/Jet Engine (Simple Cycle Operation) | WECC | Summer | 0.81663 | 49 | 1 | 1 | 3999-Other miscellaneous balance of plant problems | U1-Forced - Immediate | 300-Gas Turbine/Jet Engine (Simple Cycle Operation)
3999 | Other miscellaneous balance of plant problems | Balance of Plant | Miscellaneous (Balance of Plant) | U1 | Forced - Immediate | 2017 | Gas | GG | 300 | Gas Turbine/Jet Engine (Simple Cycle Operation) | NPCC | Summer | 32.34 | 53.9 | 1 | 1 | 3999-Other miscellaneous balance of plant problems | U1-Forced - Immediate | 300-Gas Turbine/Jet Engine (Simple Cycle Operation)
3999 | Other miscellaneous balance of plant problems | Balance of Plant | Miscellaneous (Balance of Plant) | U1 | Forced - Immediate | 2017 | Gas | GG | 300 | Gas Turbine/Jet Engine (Simple Cycle Operation) | NPCC | Summer | 55.6167 | 47 | 1 | 1 | 3999-Other miscellaneous balance of plant problems | U1-Forced - Immediate | 300-Gas Turbine/Jet Engine (Simple Cycle Operation)
3999 | Other miscellaneous balance of plant problems | Balance of Plant | Miscellaneous (Balance of Plant) | U1 | Forced - Immediate | 2017 | Gas | GG | 300 | Gas Turbine/Jet Engine (Simple Cycle Operation) | MRO | Summer | 159.6 | 84 | 1 | 1 | 3999-Other miscellaneous balance of plant problems | U1-Forced - Immediate | 300-Gas Turbine/Jet Engine (Simple Cycle Operation)
3999 | Other miscellaneous balance of plant problems | Balance of Plant | Miscellaneous (Balance of Plant) | U1 | Forced - Immediate | 2017 | Gas | GG | 300 | Gas Turbine/Jet Engine (Simple Cycle Operation) | SERC | Summer | 1740 | 116 | 1 | 1 | 3999-Other miscellaneous balance of plant problems | U1-Forced - Immediate | 300-Gas Turbine/Jet Engine (Simple Cycle Operation)
3999 | Other miscellaneous balance of plant problems | Balance of Plant | Miscellaneous (Balance of Plant) | U1 | Forced - Immediate | 2017 | Gas | GG | 300 | Gas Turbine/Jet Engine (Simple Cycle Operation) | WECC | Summer | 2087.3332 | 161.6 | 1 | 1 | 3999-Other miscellaneous balance of plant problems | U1-Forced - Immediate | 300-Gas Turbine/Jet Engine (Simple Cycle Operation)
3999 | Other miscellaneous balance of plant problems | Balance of Plant | Miscellaneous (Balance of Plant) | U1 | Forced - Immediate | 2017 | Gas | GG | 300 | Gas Turbine/Jet Engine (Simple Cycle Operation) | WECC | Winter | 24.5 | 49 | 1 | 1 | 3999-Other miscellaneous balance of plant problems | U1-Forced - Immediate | 300-Gas Turbine/Jet Engine (Simple Cycle Operation)
3999 | Other miscellaneous balance of plant problems | Balance of Plant | Miscellaneous (Balance of Plant) | U1 | Forced - Immediate | 2017 | Gas | GG | 300 | Gas Turbine/Jet Engine (Simple Cycle Operation) | SERC | Winter | 35.25 | 45 | 1 | 1 | 3999-Other miscellaneous balance of plant problems | U1-Forced - Immediate | 300-Gas Turbine/Jet Engine (Simple Cycle Operation)
3999 | Other miscellaneous balance of plant problems | Balance of Plant | Miscellaneous (Balance of Plant) | U1 | Forced - Immediate | 2017 | Gas | GG | 300 | Gas Turbine/Jet Engine (Simple Cycle Operation) | WECC | Winter | 294 | 49 | 1 | 1 | 3999-Other miscellaneous balance of plant problems | U1-Forced - Immediate | 300-Gas Turbine/Jet Engine (Simple Cycle Operation)
3999 | Other miscellaneous balance of plant problems | Balance of Plant | Miscellaneous (Balance of Plant) | U1 | Forced - Immediate | 2017 | Gas | GG | 300 | Gas Turbine/Jet Engine (Simple Cycle Operation) | WECC | Winter | 378 | 35 | 1 | 1 | 3999-Other miscellaneous balance of plant problems | U1-Forced - Immediate | 300-Gas Turbine/Jet Engine (Simple Cycle Operation)
3999 | Other miscellaneous balance of plant problems | Balance of Plant | Miscellaneous (Balance of Plant) | U1 | Forced - Immediate | 2017 | Gas | GG | 300 | Gas Turbine/Jet Engine (Simple Cycle Operation) | WECC | Winter | 764.1667 | 35 | 1 | 1 | 3999-Other miscellaneous balance of plant problems | U1-Forced - Immediate | 300-Gas Turbine/Jet Engine (Simple Cycle Operation)
3999 | Other miscellaneous balance of plant problems | Balance of Plant | Miscellaneous (Balance of Plant) | U1 | Forced - Immediate | 2017 | Oil | KE | 300 | Gas Turbine/Jet Engine (Simple Cycle Operation) | NPCC | Summer | 42.2216 | 53.9 | 1 | 1 | 3999-Other miscellaneous balance of plant problems | U1-Forced - Immediate | 300-Gas Turbine/Jet Engine (Simple Cycle Operation)
3999 | Other miscellaneous balance of plant problems | Balance of Plant | Miscellaneous (Balance of Plant) | U1 | Forced - Immediate | 2017 | Gas | GG | 300 | Gas Turbine/Jet Engine (Simple Cycle Operation) | WECC | Off-Peak | 888.7666 | 91 | 1 | 1 | 3999-Other miscellaneous balance of plant problems | U1-Forced - Immediate | 300-Gas Turbine/Jet Engine (Simple Cycle Operation)
3999 | Other miscellaneous balance of plant problems | Balance of Plant | Miscellaneous (Balance of Plant) | U1 | Forced - Immediate | 2017 | Gas | GG | 300 | Gas Turbine/Jet Engine (Simple Cycle Operation) | WECC | Summer | 254.4 | 48 | 1 | 1 | 3999-Other miscellaneous balance of plant problems | U1-Forced - Immediate | 300-Gas Turbine/Jet Engine (Simple Cycle Operation)
3999 | Other miscellaneous balance of plant problems | Balance of Plant | Miscellaneous (Balance of Plant) | U1 | Forced - Immediate | 2017 | Gas | GG | 300 | Gas Turbine/Jet Engine (Simple Cycle Operation) | WECC | Summer | 296.45 | 49 | 1 | 1 | 3999-Other miscellaneous balance of plant problems | U1-Forced - Immediate | 300-Gas Turbine/Jet Engine (Simple Cycle Operation)
3999 | Other miscellaneous balance of plant problems | Balance of Plant | Miscellaneous (Balance of Plant) | U1 | Forced - Immediate | 2017 | Gas | GG | 300 | Gas Turbine/Jet Engine (Simple Cycle Operation) | WECC | Summer | 810.6932 | 161.6 | 1 | 1 | 3999-Other miscellaneous balance of plant problems | U1-Forced - Immediate | 300-Gas Turbine/Jet Engine (Simple Cycle Operation)
3999 | Other miscellaneous balance of plant problems | Balance of Plant | Miscellaneous (Balance of Plant) | U1 | Forced - Immediate | 2017 | Gas | GG | 300 | Gas Turbine/Jet Engine (Simple Cycle Operation) | WECC | Summer | 1079.6333 | 49 | 1 | 1 | 3999-Other miscellaneous balance of plant problems | U1-Forced - Immediate | 300-Gas Turbine/Jet Engine (Simple Cycle Operation)
3999 | Other miscellaneous balance of plant problems | Balance of Plant | Miscellaneous (Balance of Plant) | U1 | Forced - Immediate | 2017 | Gas | GG | 300 | Gas Turbine/Jet Engine (Simple Cycle Operation) | WECC | Summer | 1149.6 | 48 | 1 | 1 | 3999-Other miscellaneous balance of plant problems | U1-Forced - Immediate | 300-Gas Turbine/Jet Engine (Simple Cycle Operation)
3999 | Other miscellaneous balance of plant problems | Balance of Plant | Miscellaneous (Balance of Plant) | U1 | Forced - Immediate | 2017 | Gas | GG | 300 | Gas Turbine/Jet Engine (Simple Cycle Operation) | SERC | Summer | 4498.6666 | 160 | 1 | 1 | 3999-Other miscellaneous balance of plant problems | U1-Forced - Immediate | 300-Gas Turbine/Jet Engine (Simple Cycle Operation)
3999 | Other miscellaneous balance of plant problems | Balance of Plant | Miscellaneous (Balance of Plant) | U1 | Forced - Immediate | 2017 | Gas | GG | 300 | Gas Turbine/Jet Engine (Simple Cycle Operation) | WECC | Winter | 37.9167 | 35 | 1 | 1 | 3999-Other miscellaneous balance of plant problems | U1-Forced - Immediate | 300-Gas Turbine/Jet Engine (Simple Cycle Operation)
3999 | Other miscellaneous balance of plant problems | Balance of Plant | Miscellaneous (Balance of Plant) | U1 | Forced - Immediate | 2017 | Gas | GG | 300 | Gas Turbine/Jet Engine (Simple Cycle Operation) | SERC | Winter | 90.9332 | 176 | 1 | 1 | 3999-Other miscellaneous balance of plant problems | U1-Forced - Immediate | 300-Gas Turbine/Jet Engine (Simple Cycle Operation)
3999 | Other miscellaneous balance of plant problems | Balance of Plant | Miscellaneous (Balance of Plant) | U1 | Forced - Immediate | 2017 | Gas | GG | 300 | Gas Turbine/Jet Engine (Simple Cycle Operation) | RFC | Winter | 250.5583 | 53.5 | 1 | 1 | 3999-Other miscellaneous balance of plant problems | U1-Forced - Immediate | 300-Gas Turbine/Jet Engine (Simple Cycle Operation)
3999 | Other miscellaneous balance of plant problems | Balance of Plant | Miscellaneous (Balance of Plant) | U1 | Forced - Immediate | 2017 | Gas | GG | 300 | Gas Turbine/Jet Engine (Simple Cycle Operation) | WECC | Winter | 323.2 | 48 | 1 | 1 | 3999-Other miscellaneous balance of plant problems | U1-Forced - Immediate | 300-Gas Turbine/Jet Engine (Simple Cycle Operation)
3999 | Other miscellaneous balance of plant problems | Balance of Plant | Miscellaneous (Balance of Plant) | U1 | Forced - Immediate | 2017 | Gas | GG | 300 | Gas Turbine/Jet Engine (Simple Cycle Operation) | SERC | Winter | 3096 | 86 | 1 | 1 | 3999-Other miscellaneous balance of plant problems | U1-Forced - Immediate | 300-Gas Turbine/Jet Engine (Simple Cycle Operation)
3999 | Other miscellaneous balance of plant problems | Balance of Plant | Miscellaneous (Balance of Plant) | SF | Startup Failure | 2017 | Gas | GG | 300 | Gas Turbine/Jet Engine (Simple Cycle Operation) | WECC | Off-Peak | 30.47 | 60.94 | 1 | 1 | 3999-Other miscellaneous balance of plant problems | SF-Startup Failure | 300-Gas Turbine/Jet Engine (Simple Cycle Operation)
3999 | Other miscellaneous balance of plant problems | Balance of Plant | Miscellaneous (Balance of Plant) | SF | Startup Failure | 2017 | Gas | GG | 300 | Gas Turbine/Jet Engine (Simple Cycle Operation) | SERC | Off-Peak | 34.5833 | 41.5 | 1 | 1 | 3999-Other miscellaneous balance of plant problems | SF-Startup Failure | 300-Gas Turbine/Jet Engine (Simple Cycle Operation)
3999 | Other miscellaneous balance of plant problems | Balance of Plant | Miscellaneous (Balance of Plant) | SF | Startup Failure | 2017 | Gas | GG | 300 | Gas Turbine/Jet Engine (Simple Cycle Operation) | SERC | Winter | 10465.8665 | 208 | 1 | 1 | 3999-Other miscellaneous balance of plant problems | SF-Startup Failure | 300-Gas Turbine/Jet Engine (Simple Cycle Operation)
3999 | Other miscellaneous balance of plant problems | Balance of Plant | Miscellaneous (Balance of Plant) | SF | Startup Failure | 2017 | Oil | DI | 300 | Gas Turbine/Jet Engine (Simple Cycle Operation) | SERC | Summer | 19.1667 | 50 | 1 | 1 | 3999-Other miscellaneous balance of plant problems | SF-Startup Failure | 300-Gas Turbine/Jet Engine (Simple Cycle Operation)
3999 | Other miscellaneous balance of plant problems | Balance of Plant | Miscellaneous (Balance of Plant) | U1 | Forced - Immediate | 2017 | Gas | GG | 300 | Gas Turbine/Jet Engine (Simple Cycle Operation) | WECC | Off-Peak | 5159.7 | 91 | 1 | 1 | 3999-Other miscellaneous balance of plant problems | U1-Forced - Immediate | 300-Gas Turbine/Jet Engine (Simple Cycle Operation)
3999 | Other miscellaneous balance of plant problems | Balance of Plant | Miscellaneous (Balance of Plant) | U1 | Forced - Immediate | 2017 | Gas | GG | 300 | Gas Turbine/Jet Engine (Simple Cycle Operation) | WECC | Summer | 12.0833 | 145 | 1 | 1 | 3999-Other miscellaneous balance of plant problems | U1-Forced - Immediate | 300-Gas Turbine/Jet Engine (Simple Cycle Operation)
3999 | Other miscellaneous balance of plant problems | Balance of Plant | Miscellaneous (Balance of Plant) | U1 | Forced - Immediate | 2017 | Gas | GG | 300 | Gas Turbine/Jet Engine (Simple Cycle Operation) | NPCC | Summer | 47.8333 | 57.4 | 1 | 1 | 3999-Other miscellaneous balance of plant problems | U1-Forced - Immediate | 300-Gas Turbine/Jet Engine (Simple Cycle Operation)
3999 | Other miscellaneous balance of plant problems | Balance of Plant | Miscellaneous (Balance of Plant) | U1 | Forced - Immediate | 2017 | Gas | GG | 300 | Gas Turbine/Jet Engine (Simple Cycle Operation) | NPCC | Summer | 77.55 | 47 | 1 | 1 | 3999-Other miscellaneous balance of plant problems | U1-Forced - Immediate | 300-Gas Turbine/Jet Engine (Simple Cycle Operation)
3999 | Other miscellaneous balance of plant problems | Balance of Plant | Miscellaneous (Balance of Plant) | U1 | Forced - Immediate | 2017 | Gas | GG | 300 | Gas Turbine/Jet Engine (Simple Cycle Operation) | WECC | Summer | 88.2 | 49 | 1 | 1 | 3999-Other miscellaneous balance of plant problems | U1-Forced - Immediate | 300-Gas Turbine/Jet Engine (Simple Cycle Operation)
3999 | Other miscellaneous balance of plant problems | Balance of Plant | Miscellaneous (Balance of Plant) | U1 | Forced - Immediate | 2017 | Gas | GG | 300 | Gas Turbine/Jet Engine (Simple Cycle Operation) | WECC | Summer | 119.2333 | 49 | 1 | 1 | 3999-Other miscellaneous balance of plant problems | U1-Forced - Immediate | 300-Gas Turbine/Jet Engine (Simple Cycle Operation)
3999 | Other miscellaneous balance of plant problems | Balance of Plant | Miscellaneous (Balance of Plant) | U1 | Forced - Immediate | 2017 | Gas | GG | 300 | Gas Turbine/Jet Engine (Simple Cycle Operation) | WECC | Winter | 104.8 | 48 | 1 | 1 | 3999-Other miscellaneous balance of plant problems | U1-Forced - Immediate | 300-Gas Turbine/Jet Engine (Simple Cycle Operation)
3999 | Other miscellaneous balance of plant problems | Balance of Plant | Miscellaneous (Balance of Plant) | U1 | Forced - Immediate | 2017 | Gas | GG | 300 | Gas Turbine/Jet Engine (Simple Cycle Operation) | RFC | Winter | 490.4166 | 53.5 | 1 | 1 | 3999-Other miscellaneous balance of plant problems | U1-Forced - Immediate | 300-Gas Turbine/Jet Engine (Simple Cycle Operation)
3999 | Other miscellaneous balance of plant problems | Balance of Plant | Miscellaneous (Balance of Plant) | SF | Startup Failure | 2017 | Gas | GG | 300 | Gas Turbine/Jet Engine (Simple Cycle Operation) | SERC | Summer | 107.5 | 43 | 1 | 1 | 3999-Other miscellaneous balance of plant problems | SF-Startup Failure | 300-Gas Turbine/Jet Engine (Simple Cycle Operation)
3999 | Other miscellaneous balance of plant problems | Balance of Plant | Miscellaneous (Balance of Plant) | SF | Startup Failure | 2017 | Oil | DI | 300 | Gas Turbine/Jet Engine (Simple Cycle Operation) | SERC | Summer | 26.6667 | 50 | 1 | 1 | 3999-Other miscellaneous balance of plant problems | SF-Startup Failure | 300-Gas Turbine/Jet Engine (Simple Cycle Operation)
3999 | Other miscellaneous balance of plant problems | Balance of Plant | Miscellaneous (Balance of Plant) | U1 | Forced - Immediate | 2017 | Gas | GG | 300 | Gas Turbine/Jet Engine (Simple Cycle Operation) | WECC | Off-Peak | 14.4 | 48 | 1 | 1 | 3999-Other miscellaneous balance of plant problems | U1-Forced - Immediate | 300-Gas Turbine/Jet Engine (Simple Cycle Operation)
3999 | Other miscellaneous balance of plant problems | Balance of Plant | Miscellaneous (Balance of Plant) | U1 | Forced - Immediate | 2017 | Gas | GG | 300 | Gas Turbine/Jet Engine (Simple Cycle Operation) | WECC | Off-Peak | 21.6 | 48 | 1 | 1 | 3999-Other miscellaneous balance of plant problems | U1-Forced - Immediate | 300-Gas Turbine/Jet Engine (Simple Cycle Operation)
3999 | Other miscellaneous balance of plant problems | Balance of Plant | Miscellaneous (Balance of Plant) | U1 | Forced - Immediate | 2017 | Gas | GG | 300 | Gas Turbine/Jet Engine (Simple Cycle Operation) | WECC | Off-Peak | 140.4666 | 49 | 1 | 1 | 3999-Other miscellaneous balance of plant problems | U1-Forced - Immediate | 300-Gas Turbine/Jet Engine (Simple Cycle Operation)
3999 | Other miscellaneous balance of plant problems | Balance of Plant | Miscellaneous (Balance of Plant) | U1 | Forced - Immediate | 2017 | Gas | GG | 300 | Gas Turbine/Jet Engine (Simple Cycle Operation) | WECC | Off-Peak | 931.2333 | 91 | 1 | 1 | 3999-Other miscellaneous balance of plant problems | U1-Forced - Immediate | 300-Gas Turbine/Jet Engine (Simple Cycle Operation)
3999 | Other miscellaneous balance of plant problems | Balance of Plant | Miscellaneous (Balance of Plant) | U1 | Forced - Immediate | 2017 | Gas | GG | 300 | Gas Turbine/Jet Engine (Simple Cycle Operation) | WECC | Summer | 23.8333 | 22 | 1 | 1 | 3999-Other miscellaneous balance of plant problems | U1-Forced - Immediate | 300-Gas Turbine/Jet Engine (Simple Cycle Operation)
3999 | Other miscellaneous balance of plant problems | Balance of Plant | Miscellaneous (Balance of Plant) | U1 | Forced - Immediate | 2017 | Gas | GG | 300 | Gas Turbine/Jet Engine (Simple Cycle Operation) | WECC | Summer | 44 | 48 | 1 | 1 | 3999-Other miscellaneous balance of plant problems | U1-Forced - Immediate | 300-Gas Turbine/Jet Engine (Simple Cycle Operation)
3999 | Other miscellaneous balance of plant problems | Balance of Plant | Miscellaneous (Balance of Plant) | U1 | Forced - Immediate | 2017 | Gas | GG | 300 | Gas Turbine/Jet Engine (Simple Cycle Operation) | WECC | Summer | 94.4 | 48 | 1 | 1 | 3999-Other miscellaneous balance of plant problems | U1-Forced - Immediate | 300-Gas Turbine/Jet Engine (Simple Cycle Operation)
3999 | Other miscellaneous balance of plant problems | Balance of Plant | Miscellaneous (Balance of Plant) | U1 | Forced - Immediate | 2017 | Gas | GG | 300 | Gas Turbine/Jet Engine (Simple Cycle Operation) | SERC | Summer | 134.9999 | 81 | 1 | 1 | 3999-Other miscellaneous balance of plant problems | U1-Forced - Immediate | 300-Gas Turbine/Jet Engine (Simple Cycle Operation)
3999 | Other miscellaneous balance of plant problems | Balance of Plant | Miscellaneous (Balance of Plant) | U1 | Forced - Immediate | 2017 | Gas | GG | 300 | Gas Turbine/Jet Engine (Simple Cycle Operation) | NPCC | Summer | 291.885 | 95.7 | 1 | 1 | 3999-Other miscellaneous balance of plant problems | U1-Forced - Immediate | 300-Gas Turbine/Jet Engine (Simple Cycle Operation)
3999 | Other miscellaneous balance of plant problems | Balance of Plant | Miscellaneous (Balance of Plant) | U1 | Forced - Immediate | 2017 | Gas | GG | 300 | Gas Turbine/Jet Engine (Simple Cycle Operation) | WECC | Winter | 2.4 | 48 | 1 | 1 | 3999-Other miscellaneous balance of plant problems | U1-Forced - Immediate | 300-Gas Turbine/Jet Engine (Simple Cycle Operation)
3999 | Other miscellaneous balance of plant problems | Balance of Plant | Miscellaneous (Balance of Plant) | U1 | Forced - Immediate | 2017 | Gas | GG | 300 | Gas Turbine/Jet Engine (Simple Cycle Operation) | WECC | Winter | 98 | 49 | 1 | 1 | 3999-Other miscellaneous balance of plant problems | U1-Forced - Immediate | 300-Gas Turbine/Jet Engine (Simple Cycle Operation)
3999 | Other miscellaneous balance of plant problems | Balance of Plant | Miscellaneous (Balance of Plant) | D1 | Forced - Immediate | 2017 | Gas | GG | 300 | Gas Turbine/Jet Engine (Simple Cycle Operation) | SERC | Off-Peak | 31.35 | 33 | 1 | 1 | 3999-Other miscellaneous balance of plant problems | D1-Forced - Immediate | 300-Gas Turbine/Jet Engine (Simple Cycle Operation)
3999 | Other miscellaneous balance of plant problems | Balance of Plant | Miscellaneous (Balance of Plant) | SF | Startup Failure | 2017 | Oil | DI | 300 | Gas Turbine/Jet Engine (Simple Cycle Operation) | SERC | Summer | 51.6 | 18 | 1 | 1 | 3999-Other miscellaneous balance of plant problems | SF-Startup Failure | 300-Gas Turbine/Jet Engine (Simple Cycle Operation)
3999 | Other miscellaneous balance of plant problems | Balance of Plant | Miscellaneous (Balance of Plant) | U1 | Forced - Immediate | 2017 | Gas | GG | 300 | Gas Turbine/Jet Engine (Simple Cycle Operation) | WECC | Off-Peak | 20.8 | 48 | 1 | 1 | 3999-Other miscellaneous balance of plant problems | U1-Forced - Immediate | 300-Gas Turbine/Jet Engine (Simple Cycle Operation)
3999 | Other miscellaneous balance of plant problems | Balance of Plant | Miscellaneous (Balance of Plant) | U1 | Forced - Immediate | 2017 | Gas | GG | 300 | Gas Turbine/Jet Engine (Simple Cycle Operation) | WECC | Off-Peak | 40 | 48 | 1 | 1 | 3999-Other miscellaneous balance of plant problems | U1-Forced - Immediate | 300-Gas Turbine/Jet Engine (Simple Cycle Operation)
3999 | Other miscellaneous balance of plant problems | Balance of Plant | Miscellaneous (Balance of Plant) | U1 | Forced - Immediate | 2017 | Gas | GG | 300 | Gas Turbine/Jet Engine (Simple Cycle Operation) | NPCC | Off-Peak | 43.5 | 45 | 4 | 4 | 3999-Other miscellaneous balance of plant problems | U1-Forced - Immediate | 300-Gas Turbine/Jet Engine (Simple Cycle Operation)
3999 | Other miscellaneous balance of plant problems | Balance of Plant | Miscellaneous (Balance of Plant) | U1 | Forced - Immediate | 2017 | Gas | GG | 300 | Gas Turbine/Jet Engine (Simple Cycle Operation) | WECC | Off-Peak | 72.0666 | 92 | 1 | 1 | 3999-Other miscellaneous balance of plant problems | U1-Forced - Immediate | 300-Gas Turbine/Jet Engine (Simple Cycle Operation)
3999 | Other miscellaneous balance of plant problems | Balance of Plant | Miscellaneous (Balance of Plant) | U1 | Forced - Immediate | 2017 | Gas | GG | 300 | Gas Turbine/Jet Engine (Simple Cycle Operation) | WECC | Off-Peak | 196 | 49 | 1 | 1 | 3999-Other miscellaneous balance of plant problems | U1-Forced - Immediate | 300-Gas Turbine/Jet Engine (Simple Cycle Operation)
3999 | Other miscellaneous balance of plant problems | Balance of Plant | Miscellaneous (Balance of Plant) | U1 | Forced - Immediate | 2017 | Gas | GG | 300 | Gas Turbine/Jet Engine (Simple Cycle Operation) | WECC | Off-Peak | 1185.8 | 22 | 1 | 1 | 3999-Other miscellaneous balance of plant problems | U1-Forced - Immediate | 300-Gas Turbine/Jet Engine (Simple Cycle Operation)
3999 | Other miscellaneous balance of plant problems | Balance of Plant | Miscellaneous (Balance of Plant) | U1 | Forced - Immediate | 2017 | Gas | GG | 300 | Gas Turbine/Jet Engine (Simple Cycle Operation) | WECC | Summer | 4.7667 | 22 | 1 | 1 | 3999-Other miscellaneous balance of plant problems | U1-Forced - Immediate | 300-Gas Turbine/Jet Engine (Simple Cycle Operation)
3999 | Other miscellaneous balance of plant problems | Balance of Plant | Miscellaneous (Balance of Plant) | U1 | Forced - Immediate | 2017 | Gas | GG | 300 | Gas Turbine/Jet Engine (Simple Cycle Operation) | WECC | Summer | 125.6 | 48 | 1 | 1 | 3999-Other miscellaneous balance of plant problems | U1-Forced - Immediate | 300-Gas Turbine/Jet Engine (Simple Cycle Operation)
3999 | Other miscellaneous balance of plant problems | Balance of Plant | Miscellaneous (Balance of Plant) | U1 | Forced - Immediate | 2017 | Gas | GG | 300 | Gas Turbine/Jet Engine (Simple Cycle Operation) | WECC | Summer | 341.3666 | 49 | 1 | 1 | 3999-Other miscellaneous balance of plant problems | U1-Forced - Immediate | 300-Gas Turbine/Jet Engine (Simple Cycle Operation)
3999 | Other miscellaneous balance of plant problems | Balance of Plant | Miscellaneous (Balance of Plant) | U1 | Forced - Immediate | 2017 | Gas | GG | 300 | Gas Turbine/Jet Engine (Simple Cycle Operation) | WECC | Summer | 545.1333 | 37 | 1 | 1 | 3999-Other miscellaneous balance of plant problems | U1-Forced - Immediate | 300-Gas Turbine/Jet Engine (Simple Cycle Operation)
3999 | Other miscellaneous balance of plant problems | Balance of Plant | Miscellaneous (Balance of Plant) | U1 | Forced - Immediate | 2017 | Gas | GG | 300 | Gas Turbine/Jet Engine (Simple Cycle Operation) | WECC | Summer | 627.5466 | 161.6 | 1 | 1 | 3999-Other miscellaneous balance of plant problems | U1-Forced - Immediate | 300-Gas Turbine/Jet Engine (Simple Cycle Operation)
3999 | Other miscellaneous balance of plant problems | Balance of Plant | Miscellaneous (Balance of Plant) | U1 | Forced - Immediate | 2017 | Gas | GG | 300 | Gas Turbine/Jet Engine (Simple Cycle Operation) | SERC | Summer | 20025 | 75 | 1 | 1 | 3999-Other miscellaneous balance of plant problems | U1-Forced - Immediate | 300-Gas Turbine/Jet Engine (Simple Cycle Operation)
3999 | Other miscellaneous balance of plant problems | Balance of Plant | Miscellaneous (Balance of Plant) | U1 | Forced - Immediate | 2017 | Gas | GG | 300 | Gas Turbine/Jet Engine (Simple Cycle Operation) | WECC | Winter | 20.5333 | 22 | 1 | 1 | 3999-Other miscellaneous balance of plant problems | U1-Forced - Immediate | 300-Gas Turbine/Jet Engine (Simple Cycle Operation)
3999 | Other miscellaneous balance of plant problems | Balance of Plant | Miscellaneous (Balance of Plant) | U1 | Forced - Immediate | 2017 | Gas | GG | 300 | Gas Turbine/Jet Engine (Simple Cycle Operation) | SERC | Winter | 932.8 | 176 | 1 | 1 | 3999-Other miscellaneous balance of plant problems | U1-Forced - Immediate | 300-Gas Turbine/Jet Engine (Simple Cycle Operation)
3999 | Other miscellaneous balance of plant problems | Balance of Plant | Miscellaneous (Balance of Plant) | U1 | Forced - Immediate | 2017 | Gas | GG | 300 | Gas Turbine/Jet Engine (Simple Cycle Operation) | SERC | Winter | 3312 | 23 | 1 | 1 | 3999-Other miscellaneous balance of plant problems | U1-Forced - Immediate | 300-Gas Turbine/Jet Engine (Simple Cycle Operation)
3999 | Other miscellaneous balance of plant problems | Balance of Plant | Miscellaneous (Balance of Plant) | U2 | Forced - Delayed | 2017 | Gas | GG | 300 | Gas Turbine/Jet Engine (Simple Cycle Operation) | SERC | Off-Peak | 8680.5333 | 208 | 1 | 1 | 3999-Other miscellaneous balance of plant problems | U2-Forced - Delayed | 300-Gas Turbine/Jet Engine (Simple Cycle Operation)
3999 | Other miscellaneous balance of plant problems | Balance of Plant | Miscellaneous (Balance of Plant) | U1 | Forced - Immediate | 2017 | Hydro | WA | 500 | Pumped Storage/Hydro | RFC | Off-Peak | 17.5 | 70 | 1 | 1 | 3999-Other miscellaneous balance of plant problems | U1-Forced - Immediate | 500-Pumped Storage/Hydro
3999 | Other miscellaneous balance of plant problems | Balance of Plant | Miscellaneous (Balance of Plant) | U1 | Forced - Immediate | 2017 | Hydro | WA | 500 | Pumped Storage/Hydro | WECC | Off-Peak | 131.805 | 87.87 | 1 | 1 | 3999-Other miscellaneous balance of plant problems | U1-Forced - Immediate | 500-Pumped Storage/Hydro
3999 | Other miscellaneous balance of plant problems | Balance of Plant | Miscellaneous (Balance of Plant) | U1 | Forced - Immediate | 2017 | Hydro | WA | 500 | Pumped Storage/Hydro | RFC | Off-Peak | 3398.75 | 37.5 | 1 | 1 | 3999-Other miscellaneous balance of plant problems | U1-Forced - Immediate | 500-Pumped Storage/Hydro
3999 | Other miscellaneous balance of plant problems | Balance of Plant | Miscellaneous (Balance of Plant) | U1 | Forced - Immediate | 2017 | Hydro | WA | 500 | Pumped Storage/Hydro | SERC | Summer | 19.25 | 27.5 | 1 | 1 | 3999-Other miscellaneous balance of plant problems | U1-Forced - Immediate | 500-Pumped Storage/Hydro
3999 | Other miscellaneous balance of plant problems | Balance of Plant | Miscellaneous (Balance of Plant) | U1 | Forced - Immediate | 2017 | Hydro | WA | 500 | Pumped Storage/Hydro | WECC | Summer | 42.875 | 122.5 | 2 | 2 | 3999-Other miscellaneous balance of plant problems | U1-Forced - Immediate | 500-Pumped Storage/Hydro
3999 | Other miscellaneous balance of plant problems | Balance of Plant | Miscellaneous (Balance of Plant) | U1 | Forced - Immediate | 2017 | Hydro | WA | 500 | Pumped Storage/Hydro | WECC | Summer | 52.43 | 104.86 | 1 | 1 | 3999-Other miscellaneous balance of plant problems | U1-Forced - Immediate | 500-Pumped Storage/Hydro
3999 | Other miscellaneous balance of plant problems | Balance of Plant | Miscellaneous (Balance of Plant) | U1 | Forced - Immediate | 2017 | Hydro | WA | 500 | Pumped Storage/Hydro | WECC | Summer | 57.1666 | 122.5 | 2 | 2 | 3999-Other miscellaneous balance of plant problems | U1-Forced - Immediate | 500-Pumped Storage/Hydro
3999 | Other miscellaneous balance of plant problems | Balance of Plant | Miscellaneous (Balance of Plant) | U1 | Forced - Immediate | 2017 | Hydro | WA | 500 | Pumped Storage/Hydro | SERC | Winter | 11.4467 | 20.2 | 1 | 1 | 3999-Other miscellaneous balance of plant problems | U1-Forced - Immediate | 500-Pumped Storage/Hydro
3999 | Other miscellaneous balance of plant problems | Balance of Plant | Miscellaneous (Balance of Plant) | U1 | Forced - Immediate | 2017 | Hydro | WA | 500 | Pumped Storage/Hydro | WECC | Winter | 87.7916 | 122.5 | 3 | 3 | 3999-Other miscellaneous balance of plant problems | U1-Forced - Immediate | 500-Pumped Storage/Hydro
3999 | Other miscellaneous balance of plant problems | Balance of Plant | Miscellaneous (Balance of Plant) | U1 | Forced - Immediate | 2017 | Hydro | WA | 500 | Pumped Storage/Hydro | WECC | Winter | 3447.5833 | 55 | 1 | 1 | 3999-Other miscellaneous balance of plant problems | U1-Forced - Immediate | 500-Pumped Storage/Hydro
3999 | Other miscellaneous balance of plant problems | Balance of Plant | Miscellaneous (Balance of Plant) | U1 | Forced - Immediate | 2017 | Hydro | WA | 500 | Pumped Storage/Hydro | WECC | Winter | 17432.1333 | 89 | 1 | 1 | 3999-Other miscellaneous balance of plant problems | U1-Forced - Immediate | 500-Pumped Storage/Hydro
3999 | Other miscellaneous balance of plant problems | Balance of Plant | Miscellaneous (Balance of Plant) | U3 | Forced - Postponed | 2017 | Hydro | WA | 500 | Pumped Storage/Hydro | RFC | Summer | 26.11 | 37.3 | 1 | 1 | 3999-Other miscellaneous balance of plant problems | U3-Forced - Postponed | 500-Pumped Storage/Hydro
3999 | Other miscellaneous balance of plant problems | Balance of Plant | Miscellaneous (Balance of Plant) | SF | Startup Failure | 2017 | Hydro | WA | 500 | Pumped Storage/Hydro | RFC | Summer | 87.0316 | 66.1 | 1 | 1 | 3999-Other miscellaneous balance of plant problems | SF-Startup Failure | 500-Pumped Storage/Hydro
3999 | Other miscellaneous balance of plant problems | Balance of Plant | Miscellaneous (Balance of Plant) | U1 | Forced - Immediate | 2017 | Hydro | WA | 500 | Pumped Storage/Hydro | SERC | Off-Peak | 3.3667 | 20.2 | 1 | 1 | 3999-Other miscellaneous balance of plant problems | U1-Forced - Immediate | 500-Pumped Storage/Hydro
3999 | Other miscellaneous balance of plant problems | Balance of Plant | Miscellaneous (Balance of Plant) | U1 | Forced - Immediate | 2017 | Hydro | WA | 500 | Pumped Storage/Hydro | SERC | Off-Peak | 5.3867 | 20.2 | 1 | 1 | 3999-Other miscellaneous balance of plant problems | U1-Forced - Immediate | 500-Pumped Storage/Hydro
3999 | Other miscellaneous balance of plant problems | Balance of Plant | Miscellaneous (Balance of Plant) | U1 | Forced - Immediate | 2017 | Hydro | WA | 500 | Pumped Storage/Hydro | SERC | Off-Peak | 11.4467 | 20.2 | 1 | 1 | 3999-Other miscellaneous balance of plant problems | U1-Forced - Immediate | 500-Pumped Storage/Hydro
3999 | Other miscellaneous balance of plant problems | Balance of Plant | Miscellaneous (Balance of Plant) | U1 | Forced - Immediate | 2017 | Hydro | WA | 500 | Pumped Storage/Hydro | SERC | Summer | 28.125 | 37.5 | 2 | 2 | 3999-Other miscellaneous balance of plant problems | U1-Forced - Immediate | 500-Pumped Storage/Hydro
3999 | Other miscellaneous balance of plant problems | Balance of Plant | Miscellaneous (Balance of Plant) | U1 | Forced - Immediate | 2017 | Hydro | WA | 500 | Pumped Storage/Hydro | WECC | Summer | 32.6666 | 122.5 | 2 | 2 | 3999-Other miscellaneous balance of plant problems | U1-Forced - Immediate | 500-Pumped Storage/Hydro
3999 | Other miscellaneous balance of plant problems | Balance of Plant | Miscellaneous (Balance of Plant) | U1 | Forced - Immediate | 2017 | Hydro | WA | 500 | Pumped Storage/Hydro | WECC | Summer | 36.75 | 122.5 | 1 | 1 | 3999-Other miscellaneous balance of plant problems | U1-Forced - Immediate | 500-Pumped Storage/Hydro
3999 | Other miscellaneous balance of plant problems | Balance of Plant | Miscellaneous (Balance of Plant) | U1 | Forced - Immediate | 2017 | Hydro | WA | 500 | Pumped Storage/Hydro | WECC | Summer | 55.125 | 122.5 | 2 | 2 | 3999-Other miscellaneous balance of plant problems | U1-Forced - Immediate | 500-Pumped Storage/Hydro
3999 | Other miscellaneous balance of plant problems | Balance of Plant | Miscellaneous (Balance of Plant) | U1 | Forced - Immediate | 2017 | Hydro | WA | 500 | Pumped Storage/Hydro | WECC | Summer | 69.4166 | 122.5 | 1 | 1 | 3999-Other miscellaneous balance of plant problems | U1-Forced - Immediate | 500-Pumped Storage/Hydro
3999 | Other miscellaneous balance of plant problems | Balance of Plant | Miscellaneous (Balance of Plant) | U3 | Forced - Postponed | 2017 | Hydro | WA | 500 | Pumped Storage/Hydro | WECC | Off-Peak | 21.5 | 43 | 1 | 1 | 3999-Other miscellaneous balance of plant problems | U3-Forced - Postponed | 500-Pumped Storage/Hydro
3999 | Other miscellaneous balance of plant problems | Balance of Plant | Miscellaneous (Balance of Plant) | U3 | Forced - Postponed | 2017 | Hydro | WA | 500 | Pumped Storage/Hydro | WECC | Off-Peak | 215 | 43 | 1 | 1 | 3999-Other miscellaneous balance of plant problems | U3-Forced - Postponed | 500-Pumped Storage/Hydro
3999 | Other miscellaneous balance of plant problems | Balance of Plant | Miscellaneous (Balance of Plant) | D1 | Forced - Immediate | 2017 | Hydro | WA | 500 | Pumped Storage/Hydro | WECC | Off-Peak | 19.5 | 5 | 1 | 1 | 3999-Other miscellaneous balance of plant problems | D1-Forced - Immediate | 500-Pumped Storage/Hydro
3999 | Other miscellaneous balance of plant problems | Balance of Plant | Miscellaneous (Balance of Plant) | SF | Startup Failure | 2017 | Hydro | WA | 500 | Pumped Storage/Hydro | SERC | Summer | 70.5833 | 27.5 | 1 | 1 | 3999-Other miscellaneous balance of plant problems | SF-Startup Failure | 500-Pumped Storage/Hydro
3999 | Other miscellaneous balance of plant problems | Balance of Plant | Miscellaneous (Balance of Plant) | U1 | Forced - Immediate | 2017 | Hydro | WA | 500 | Pumped Storage/Hydro | WECC | Off-Peak | 8.1 | 54 | 1 | 1 | 3999-Other miscellaneous balance of plant problems | U1-Forced - Immediate | 500-Pumped Storage/Hydro
3999 | Other miscellaneous balance of plant problems | Balance of Plant | Miscellaneous (Balance of Plant) | U1 | Forced - Immediate | 2017 | Hydro | WA | 500 | Pumped Storage/Hydro | NPCC | Off-Peak | 13.2633 | 17.3 | 1 | 1 | 3999-Other miscellaneous balance of plant problems | U1-Forced - Immediate | 500-Pumped Storage/Hydro
3999 | Other miscellaneous balance of plant problems | Balance of Plant | Miscellaneous (Balance of Plant) | U1 | Forced - Immediate | 2017 | Hydro | WA | 500 | Pumped Storage/Hydro | RFC | Off-Peak | 22.1666 | 70 | 1 | 1 | 3999-Other miscellaneous balance of plant problems | U1-Forced - Immediate | 500-Pumped Storage/Hydro
3999 | Other miscellaneous balance of plant problems | Balance of Plant | Miscellaneous (Balance of Plant) | U1 | Forced - Immediate | 2017 | Hydro | WA | 500 | Pumped Storage/Hydro | WECC | Off-Peak | 43.935 | 87.87 | 2 | 2 | 3999-Other miscellaneous balance of plant problems | U1-Forced - Immediate | 500-Pumped Storage/Hydro
3999 | Other miscellaneous balance of plant problems | Balance of Plant | Miscellaneous (Balance of Plant) | U1 | Forced - Immediate | 2017 | Hydro | WA | 500 | Pumped Storage/Hydro | WECC | Off-Peak | 2647.9166 | 155 | 1 | 1 | 3999-Other miscellaneous balance of plant problems | U1-Forced - Immediate | 500-Pumped Storage/Hydro
3999 | Other miscellaneous balance of plant problems | Balance of Plant | Miscellaneous (Balance of Plant) | U1 | Forced - Immediate | 2017 | Hydro | WA | 500 | Pumped Storage/Hydro | WECC | Summer | 24.5 | 122.5 | 1 | 1 | 3999-Other miscellaneous balance of plant problems | U1-Forced - Immediate | 500-Pumped Storage/Hydro
3999 | Other miscellaneous balance of plant problems | Balance of Plant | Miscellaneous (Balance of Plant) | U1 | Forced - Immediate | 2017 | Hydro | WA | 500 | Pumped Storage/Hydro | WECC | Summer | 525.9328 | 788.9 | 1 | 1 | 3999-Other miscellaneous balance of plant problems | U1-Forced - Immediate | 500-Pumped Storage/Hydro
3999 | Other miscellaneous balance of plant problems | Balance of Plant | Miscellaneous (Balance of Plant) | U1 | Forced - Immediate | 2017 | Hydro | WA | 500 | Pumped Storage/Hydro | SERC | Winter | 72.3833 | 20.2 | 1 | 1 | 3999-Other miscellaneous balance of plant problems | U1-Forced - Immediate | 500-Pumped Storage/Hydro
3999 | Other miscellaneous balance of plant problems | Balance of Plant | Miscellaneous (Balance of Plant) | U1 | Forced - Immediate | 2017 | Hydro | WA | 500 | Pumped Storage/Hydro | RFC | Winter | 97.0667 | 32 | 1 | 1 | 3999-Other miscellaneous balance of plant problems | U1-Forced - Immediate | 500-Pumped Storage/Hydro
3999 | Other miscellaneous balance of plant problems | Balance of Plant | Miscellaneous (Balance of Plant) | U1 | Forced - Immediate | 2017 | Hydro | WA | 500 | Pumped Storage/Hydro | WECC | Winter | 122.4 | 72 | 1 | 1 | 3999-Other miscellaneous balance of plant problems | U1-Forced - Immediate | 500-Pumped Storage/Hydro
3999 | Other miscellaneous balance of plant problems | Balance of Plant | Miscellaneous (Balance of Plant) | U1 | Forced - Immediate | 2017 | Hydro | WA | 500 | Pumped Storage/Hydro | SERC | Winter | 443.4293 | 35.38 | 1 | 1 | 3999-Other miscellaneous balance of plant problems | U1-Forced - Immediate | 500-Pumped Storage/Hydro
3999 | Other miscellaneous balance of plant problems | Balance of Plant | Miscellaneous (Balance of Plant) | U3 | Forced - Postponed | 2017 | Hydro | WA | 500 | Pumped Storage/Hydro | RFC | Summer | 34.8133 | 37.3 | 1 | 1 | 3999-Other miscellaneous balance of plant problems | U3-Forced - Postponed | 500-Pumped Storage/Hydro
3999 | Other miscellaneous balance of plant problems | Balance of Plant | Miscellaneous (Balance of Plant) | SF | Startup Failure | 2017 | Hydro | WA | 500 | Pumped Storage/Hydro | WECC | Off-Peak | 0.34815 | 20.89 | 1 | 2 | 3999-Other miscellaneous balance of plant problems | SF-Startup Failure | 500-Pumped Storage/Hydro
3999 | Other miscellaneous balance of plant problems | Balance of Plant | Miscellaneous (Balance of Plant) | U1 | Forced - Immediate | 2017 | Hydro | WA | 500 | Pumped Storage/Hydro | WECC | Off-Peak | 0.89996 | 54 | 1 | 1 | 3999-Other miscellaneous balance of plant problems | U1-Forced - Immediate | 500-Pumped Storage/Hydro
3999 | Other miscellaneous balance of plant problems | Balance of Plant | Miscellaneous (Balance of Plant) | U1 | Forced - Immediate | 2017 | Hydro | WA | 500 | Pumped Storage/Hydro | RFC | Off-Peak | 21 | 70 | 1 | 1 | 3999-Other miscellaneous balance of plant problems | U1-Forced - Immediate | 500-Pumped Storage/Hydro
3999 | Other miscellaneous balance of plant problems | Balance of Plant | Miscellaneous (Balance of Plant) | U1 | Forced - Immediate | 2017 | Hydro | WA | 500 | Pumped Storage/Hydro | WECC | Off-Peak | 307.545 | 87.87 | 2 | 2 | 3999-Other miscellaneous balance of plant problems | U1-Forced - Immediate | 500-Pumped Storage/Hydro
3999 | Other miscellaneous balance of plant problems | Balance of Plant | Miscellaneous (Balance of Plant) | U1 | Forced - Immediate | 2017 | Hydro | WA | 500 | Pumped Storage/Hydro | WECC | Off-Peak | 1053.7499 | 225 | 1 | 1 | 3999-Other miscellaneous balance of plant problems | U1-Forced - Immediate | 500-Pumped Storage/Hydro
3999 | Other miscellaneous balance of plant problems | Balance of Plant | Miscellaneous (Balance of Plant) | U1 | Forced - Immediate | 2017 | Hydro | WA | 500 | Pumped Storage/Hydro | WECC | Summer | 73.5 | 122.5 | 1 | 1 | 3999-Other miscellaneous balance of plant problems | U1-Forced - Immediate | 500-Pumped Storage/Hydro
3999 | Other miscellaneous balance of plant problems | Balance of Plant | Miscellaneous (Balance of Plant) | U1 | Forced - Immediate | 2017 | Hydro | WA | 500 | Pumped Storage/Hydro | RFC | Summer | 459.6666 | 140 | 1 | 1 | 3999-Other miscellaneous balance of plant problems | U1-Forced - Immediate | 500-Pumped Storage/Hydro
3999 | Other miscellaneous balance of plant problems | Balance of Plant | Miscellaneous (Balance of Plant) | U1 | Forced - Immediate | 2017 | Hydro | WA | 500 | Pumped Storage/Hydro | RFC | Summer | 1258.125 | 37.5 | 1 | 1 | 3999-Other miscellaneous balance of plant problems | U1-Forced - Immediate | 500-Pumped Storage/Hydro
3999 | Other miscellaneous balance of plant problems | Balance of Plant | Miscellaneous (Balance of Plant) | U3 | Forced - Postponed | 2017 | Hydro | WA | 500 | Pumped Storage/Hydro | WECC | Off-Peak | 175.74 | 87.87 | 3 | 3 | 3999-Other miscellaneous balance of plant problems | U3-Forced - Postponed | 500-Pumped Storage/Hydro
3999 | Other miscellaneous balance of plant problems | Balance of Plant | Miscellaneous (Balance of Plant) | SF | Startup Failure | 2017 | Hydro | WA | 500 | Pumped Storage/Hydro | SERC | Off-Peak | 55.5333 | 28 | 1 | 1 | 3999-Other miscellaneous balance of plant problems | SF-Startup Failure | 500-Pumped Storage/Hydro
3999 | Other miscellaneous balance of plant problems | Balance of Plant | Miscellaneous (Balance of Plant) | SF | Startup Failure | 2017 | Hydro | WA | 500 | Pumped Storage/Hydro | SERC | Summer | 10.0833 | 27.5 | 1 | 1 | 3999-Other miscellaneous balance of plant problems | SF-Startup Failure | 500-Pumped Storage/Hydro
3999 | Other miscellaneous balance of plant problems | Balance of Plant | Miscellaneous (Balance of Plant) | U1 | Forced - Immediate | 2017 | Hydro | WA | 500 | Pumped Storage/Hydro | NPCC | Off-Peak | 13.5517 | 17.3 | 1 | 1 | 3999-Other miscellaneous balance of plant problems | U1-Forced - Immediate | 500-Pumped Storage/Hydro
3999 | Other miscellaneous balance of plant problems | Balance of Plant | Miscellaneous (Balance of Plant) | U1 | Forced - Immediate | 2017 | Hydro | WA | 500 | Pumped Storage/Hydro | RFC | Off-Peak | 59.95 | 33 | 1 | 1 | 3999-Other miscellaneous balance of plant problems | U1-Forced - Immediate | 500-Pumped Storage/Hydro
3999 | Other miscellaneous balance of plant problems | Balance of Plant | Miscellaneous (Balance of Plant) | U1 | Forced - Immediate | 2017 | Hydro | WA | 500 | Pumped Storage/Hydro | RFC | Off-Peak | 63 | 70 | 1 | 1 | 3999-Other miscellaneous balance of plant problems | U1-Forced - Immediate | 500-Pumped Storage/Hydro
3999 | Other miscellaneous balance of plant problems | Balance of Plant | Miscellaneous (Balance of Plant) | U1 | Forced - Immediate | 2017 | Hydro | WA | 500 | Pumped Storage/Hydro | WECC | Off-Peak | 96.0333 | 43 | 1 | 1 | 3999-Other miscellaneous balance of plant problems | U1-Forced - Immediate | 500-Pumped Storage/Hydro
3999 | Other miscellaneous balance of plant problems | Balance of Plant | Miscellaneous (Balance of Plant) | U1 | Forced - Immediate | 2017 | Hydro | WA | 500 | Pumped Storage/Hydro | WECC | Off-Peak | 219.675 | 87.87 | 1 | 1 | 3999-Other miscellaneous balance of plant problems | U1-Forced - Immediate | 500-Pumped Storage/Hydro
3999 | Other miscellaneous balance of plant problems | Balance of Plant | Miscellaneous (Balance of Plant) | U1 | Forced - Immediate | 2017 | Hydro | WA | 500 | Pumped Storage/Hydro | RFC | Off-Peak | 3154.6666 | 140 | 3 | 3 | 3999-Other miscellaneous balance of plant problems | U1-Forced - Immediate | 500-Pumped Storage/Hydro
3999 | Other miscellaneous balance of plant problems | Balance of Plant | Miscellaneous (Balance of Plant) | U1 | Forced - Immediate | 2017 | Hydro | WA | 500 | Pumped Storage/Hydro | WECC | Summer | 28.5833 | 122.5 | 1 | 1 | 3999-Other miscellaneous balance of plant problems | U1-Forced - Immediate | 500-Pumped Storage/Hydro
3999 | Other miscellaneous balance of plant problems | Balance of Plant | Miscellaneous (Balance of Plant) | U1 | Forced - Immediate | 2017 | Hydro | WA | 500 | Pumped Storage/Hydro | WECC | Summer | 51.0416 | 122.5 | 1 | 1 | 3999-Other miscellaneous balance of plant problems | U1-Forced - Immediate | 500-Pumped Storage/Hydro
3999 | Other miscellaneous balance of plant problems | Balance of Plant | Miscellaneous (Balance of Plant) | U1 | Forced - Immediate | 2017 | Hydro | WA | 500 | Pumped Storage/Hydro | WECC | Summer | 63.2916 | 122.5 | 1 | 1 | 3999-Other miscellaneous balance of plant problems | U1-Forced - Immediate | 500-Pumped Storage/Hydro